## bus
| name | vn_kv | type | zone | in_service
0 | bus_LV_954-10_0_2_node_0 | 0.4 | n |  | TRUE
1 | bus_LV_954-10_0_2_node_1 | 0.4 | n |  | TRUE
2 | bus_LV_954-10_0_2_node_2 | 0.4 | n |  | TRUE
3 | bus_LV_954-10_0_2_node_3 | 0.4 | n |  | TRUE
4 | bus_LV_954-10_0_2_node_4 | 0.4 | n |  | TRUE
5 | bus_LV_954-10_0_2_node_5 | 0.4 | n |  | TRUE
6 | bus_LV_954-10_0_2_node_6 | 0.4 | n |  | TRUE
7 | bus_LV_954-10_0_2_node_7 | 0.4 | n |  | TRUE
8 | bus_LV_954-10_0_2_node_8 | 0.4 | n |  | TRUE
9 | bus_LV_954-10_0_2_node_72 | 0.4 | n |  | TRUE
10 | bus_LV_954-10_0_2_node_15 | 0.4 | n |  | TRUE
11 | bus_LV_954-10_0_2_node_88 | 0.4 | n |  | TRUE
12 | bus_LV_954-10_0_2_node_70 | 0.4 | n |  | TRUE
13 | bus_LV_954-10_0_2_node_16 | 0.4 | n |  | TRUE
14 | bus_LV_954-10_0_2_node_89 | 0.4 | n |  | TRUE
15 | bus_LV_954-10_0_2_node_9 | 0.4 | n |  | TRUE
16 | bus_LV_954-10_0_2_node_10 | 0.4 | n |  | TRUE
17 | bus_LV_954-10_0_2_node_11 | 0.4 | n |  | TRUE
18 | bus_LV_954-10_0_2_node_12 | 0.4 | n |  | TRUE
19 | bus_LV_954-10_0_2_node_13 | 0.4 | n |  | TRUE
20 | bus_LV_954-10_0_2_node_14 | 0.4 | n |  | TRUE
21 | bus_LV_954-10_0_2_node_21 | 0.4 | n |  | TRUE
22 | bus_LV_954-10_0_2_node_59 | 0.4 | n |  | TRUE
23 | bus_LV_954-10_0_2_node_20 | 0.4 | n |  | TRUE
24 | bus_LV_954-10_0_2_node_60 | 0.4 | n |  | TRUE
25 | bus_LV_954-10_0_2_node_50 | 0.4 | n |  | TRUE
26 | bus_LV_954-10_0_2_node_17 | 0.4 | n |  | TRUE
27 | bus_LV_954-10_0_2_node_19 | 0.4 | n |  | TRUE
28 | bus_LV_954-10_0_2_node_37 | 0.4 | n |  | TRUE
29 | bus_LV_954-10_0_2_node_38 | 0.4 | n |  | TRUE
30 | bus_LV_954-10_0_2_node_39 | 0.4 | n |  | TRUE
31 | bus_LV_954-10_0_2_node_40 | 0.4 | n |  | TRUE
32 | bus_LV_954-10_0_2_node_41 | 0.4 | n |  | TRUE
33 | bus_LV_954-10_0_2_node_42 | 0.4 | n |  | TRUE
34 | bus_LV_954-10_0_2_node_43 | 0.4 | n |  | TRUE
35 | bus_LV_954-10_0_2_node_44 | 0.4 | n |  | TRUE
36 | bus_LV_954-10_0_2_node_66 | 0.4 | n |  | TRUE
37 | bus_LV_954-10_0_2_node_63 | 0.4 | n |  | TRUE
38 | bus_LV_954-10_0_2_node_73 | 0.4 | n |  | TRUE
39 | bus_LV_954-10_0_2_node_82 | 0.4 | n |  | TRUE
40 | bus_LV_954-10_0_2_node_79 | 0.4 | n |  | TRUE
41 | bus_LV_954-10_0_2_node_64 | 0.4 | n |  | TRUE
42 | bus_LV_954-10_0_2_node_45 | 0.4 | n |  | TRUE
43 | bus_LV_954-10_0_2_node_46 | 0.4 | n |  | TRUE
44 | bus_LV_954-10_0_2_node_47 | 0.4 | n |  | TRUE
45 | bus_LV_954-10_0_2_node_48 | 0.4 | n |  | TRUE
46 | bus_LV_954-10_0_2_node_49 | 0.4 | n |  | TRUE
47 | bus_LV_954-10_0_2_node_51 | 0.4 | n |  | TRUE
48 | bus_LV_954-10_0_2_node_61 | 0.4 | n |  | TRUE
49 | bus_LV_954-10_0_2_node_57 | 0.4 | n |  | TRUE
50 | bus_LV_954-10_0_2_node_71 | 0.4 | n |  | TRUE
51 | bus_LV_954-10_0_2_node_55 | 0.4 | n |  | TRUE
52 | bus_LV_954-10_0_2_node_52 | 0.4 | n |  | TRUE
53 | bus_LV_954-10_0_2_node_53 | 0.4 | n |  | TRUE
54 | bus_LV_954-10_0_2_node_54 | 0.4 | n |  | TRUE
55 | bus_LV_954-10_0_2_node_56 | 0.4 | n |  | TRUE
56 | bus_LV_954-10_0_2_node_62 | 0.4 | n |  | TRUE
57 | bus_LV_954-10_0_2_node_69 | 0.4 | n |  | TRUE
58 | bus_LV_954-10_0_2_node_65 | 0.4 | n |  | TRUE
59 | bus_LV_954-10_0_2_node_68 | 0.4 | n |  | TRUE
60 | bus_LV_954-10_0_2_node_77 | 0.4 | n |  | TRUE
61 | bus_LV_954-10_0_2_node_67 | 0.4 | n |  | TRUE
62 | bus_LV_954-10_0_2_node_75 | 0.4 | n |  | TRUE
63 | bus_LV_954-10_0_2_node_76 | 0.4 | n |  | TRUE
64 | bus_LV_954-10_0_2_node_87 | 0.4 | n |  | TRUE
65 | bus_LV_954-10_0_2_node_85 | 0.4 | n |  | TRUE
66 | bus_LV_954-10_0_2_node_78 | 0.4 | n |  | TRUE
67 | bus_LV_954-10_0_2_node_80 | 0.4 | n |  | TRUE
68 | bus_LV_954-10_0_2_node_81 | 0.4 | n |  | TRUE
69 | bus_LV_954-10_0_2_node_83 | 0.4 | n |  | TRUE
70 | bus_LV_954-10_0_2_node_84 | 0.4 | n |  | TRUE
71 | bus_LV_954-10_0_2_node_86 | 0.4 | n |  | TRUE
72 | bus_MV_129_2_node_92 | 20 | n |  | TRUE

## load
| name | bus | p_mw | q_mvar | const_z_percent | const_i_percent | sn_mva | scaling | in_service | type
0 | LV_954-10_0_2_load_0 | 0 | 0.0023752 | 0.00059529 | 0 | 0 |  | 1 | TRUE | wye
1 | LV_954-10_0_2_load_3 | 3 | 0.00022817 | 5.7185e-05 | 0 | 0 |  | 1 | TRUE | wye
2 | LV_954-10_0_2_load_5 | 5 | 0.00070738 | 0.00017729 | 0 | 0 |  | 1 | TRUE | wye
3 | LV_954-10_0_2_load_6 | 6 | 0.0020212 | 0.00050656 | 0 | 0 |  | 1 | TRUE | wye
4 | LV_954-10_0_2_load_7 | 7 | 0.00018984 | 4.7578e-05 | 0 | 0 |  | 1 | TRUE | wye
5 | LV_954-10_0_2_load_8 | 8 | 0.00022369 | 5.6063e-05 | 0 | 0 |  | 1 | TRUE | wye
6 | LV_954-10_0_2_load_15 | 10 | 0.0012039 | 0.00030173 | 0 | 0 |  | 1 | TRUE | wye
7 | LV_954-10_0_2_load_88 | 11 | 0.00056205 | 0.00014086 | 0 | 0 |  | 1 | TRUE | wye
8 | LV_954-10_0_2_load_70 | 12 | 0.00039365 | 9.8657e-05 | 0 | 0 |  | 1 | TRUE | wye
9 | LV_954-10_0_2_load_89 | 14 | 0.00056062 | 0.00014051 | 0 | 0 |  | 1 | TRUE | wye
10 | LV_954-10_0_2_load_9 | 15 | 0.001401 | 0.00035111 | 0 | 0 |  | 1 | TRUE | wye
11 | LV_954-10_0_2_load_10 | 16 | 0.00092356 | 0.00023146 | 0 | 0 |  | 1 | TRUE | wye
12 | LV_954-10_0_2_load_11 | 17 | 0.0010324 | 0.00025875 | 0 | 0 |  | 1 | TRUE | wye
13 | LV_954-10_0_2_load_13 | 19 | 0.0004129 | 0.00010348 | 0 | 0 |  | 1 | TRUE | wye
14 | LV_954-10_0_2_load_14 | 20 | 0.0043762 | 0.0010968 | 0 | 0 |  | 1 | TRUE | wye
15 | LV_954-10_0_2_load_60 | 24 | 0.014723 | 0.00369 | 0 | 0 |  | 1 | TRUE | wye
16 | LV_954-10_0_2_load_17 | 26 | 0.00035913 | 9.0006e-05 | 0 | 0 |  | 1 | TRUE | wye
17 | LV_954-10_0_2_load_19 | 27 | 0.0054816 | 0.0013738 | 0 | 0 |  | 1 | TRUE | wye
18 | LV_954-10_0_2_load_37 | 28 | 0.0014605 | 0.00036603 | 0 | 0 |  | 1 | TRUE | wye
19 | LV_954-10_0_2_load_38 | 29 | 0.005858 | 0.0014681 | 0 | 0 |  | 1 | TRUE | wye
20 | LV_954-10_0_2_load_39 | 30 | 0.0020254 | 0.00050762 | 0 | 0 |  | 1 | TRUE | wye
21 | LV_954-10_0_2_load_41 | 32 | 0.0042634 | 0.0010685 | 0 | 0 |  | 1 | TRUE | wye
22 | LV_954-10_0_2_load_42 | 33 | 0.0045549 | 0.0011416 | 0 | 0 |  | 1 | TRUE | wye
23 | LV_954-10_0_2_load_43 | 34 | 0.0024776 | 0.00062095 | 0 | 0 |  | 1 | TRUE | wye
24 | LV_954-10_0_2_load_44 | 35 | 0.00081248 | 0.00020363 | 0 | 0 |  | 1 | TRUE | wye
25 | LV_954-10_0_2_load_63 | 37 | 0.0011899 | 0.0002982 | 0 | 0 |  | 1 | TRUE | wye
26 | LV_954-10_0_2_load_73 | 38 | 0.0010514 | 0.00026352 | 0 | 0 |  | 1 | TRUE | wye
27 | LV_954-10_0_2_load_82 | 39 | 0.0014673 | 0.00036773 | 0 | 0 |  | 1 | TRUE | wye
28 | LV_954-10_0_2_load_79 | 40 | 0.0042449 | 0.0010639 | 0 | 0 |  | 1 | TRUE | wye
29 | LV_954-10_0_2_load_64 | 41 | 0.0022541 | 0.00056492 | 0 | 0 |  | 1 | TRUE | wye
30 | LV_954-10_0_2_load_45 | 42 | 0.0025571 | 0.00064086 | 0 | 0 |  | 1 | TRUE | wye
31 | LV_954-10_0_2_load_46 | 43 | 0.0031491 | 0.00078923 | 0 | 0 |  | 1 | TRUE | wye
32 | LV_954-10_0_2_load_47 | 44 | 0.004813 | 0.0012063 | 0 | 0 |  | 1 | TRUE | wye
33 | LV_954-10_0_2_load_48 | 45 | 0.0020355 | 0.00051015 | 0 | 0 |  | 1 | TRUE | wye
34 | LV_954-10_0_2_load_49 | 46 | 0.0013668 | 0.00034254 | 0 | 0 |  | 1 | TRUE | wye
35 | LV_954-10_0_2_load_51 | 47 | 0.0029281 | 0.00073385 | 0 | 0 |  | 1 | TRUE | wye
36 | LV_954-10_0_2_load_61 | 48 | 0.0032147 | 0.00080568 | 0 | 0 |  | 1 | TRUE | wye
37 | LV_954-10_0_2_load_57 | 49 | 0.0011195 | 0.00028058 | 0 | 0 |  | 1 | TRUE | wye
38 | LV_954-10_0_2_load_71 | 50 | 0.0012206 | 0.00030591 | 0 | 0 |  | 1 | TRUE | wye
39 | LV_954-10_0_2_load_55 | 51 | 0.00081967 | 0.00020543 | 0 | 0 |  | 1 | TRUE | wye
40 | LV_954-10_0_2_load_52 | 52 | 0.0011549 | 0.00028945 | 0 | 0 |  | 1 | TRUE | wye
41 | LV_954-10_0_2_load_53 | 53 | 0.0038823 | 0.00097301 | 0 | 0 |  | 1 | TRUE | wye
42 | LV_954-10_0_2_load_56 | 55 | 0.0016536 | 0.00041443 | 0 | 0 |  | 1 | TRUE | wye
43 | LV_954-10_0_2_load_62 | 56 | 0.0022053 | 0.00055269 | 0 | 0 |  | 1 | TRUE | wye
44 | LV_954-10_0_2_load_65 | 58 | 0.0019766 | 0.00049538 | 0 | 0 |  | 1 | TRUE | wye
45 | LV_954-10_0_2_load_68 | 59 | 0.001995 | 0.00049999 | 0 | 0 |  | 1 | TRUE | wye
46 | LV_954-10_0_2_load_77 | 60 | 0.00030058 | 7.5333e-05 | 0 | 0 |  | 1 | TRUE | wye
47 | LV_954-10_0_2_load_67 | 61 | 0.0003093 | 7.7518e-05 | 0 | 0 |  | 1 | TRUE | wye
48 | LV_954-10_0_2_load_75 | 62 | 0.0017481 | 0.0004381 | 0 | 0 |  | 1 | TRUE | wye
49 | LV_954-10_0_2_load_76 | 63 | 0.00063237 | 0.00015849 | 0 | 0 |  | 1 | TRUE | wye
50 | LV_954-10_0_2_load_87 | 64 | 0.002269 | 0.00056865 | 0 | 0 |  | 1 | TRUE | wye
51 | LV_954-10_0_2_load_85 | 65 | 0.00030105 | 7.5451e-05 | 0 | 0 |  | 1 | TRUE | wye
52 | LV_954-10_0_2_load_78 | 66 | 0.00054367 | 0.00013626 | 0 | 0 |  | 1 | TRUE | wye
53 | LV_954-10_0_2_load_80 | 67 | 0.00088532 | 0.00022188 | 0 | 0 |  | 1 | TRUE | wye
54 | LV_954-10_0_2_load_83 | 69 | 0.00041331 | 0.00010359 | 0 | 0 |  | 1 | TRUE | wye

## ext_grid
| name | bus | vm_pu | va_degree | slack_weight | in_service
0 |  | 50 | 1 | 0 | 1 | TRUE

## line
| name | std_type | from_bus | to_bus | length_km | r_ohm_per_km | x_ohm_per_km | c_nf_per_km | g_us_per_km | max_i_ka | df | parallel | type | in_service
0 | LV_954-10_0_2_line_0 | NAYY 4x150 SE | 0 | 1 | 0.013626 | 0.208 | 0.08 | 261 | 0 | 0.27 | 1 | 1 | cs | TRUE
1 | LV_954-10_0_2_line_1 | NAYY 4x150 SE | 0 | 2 | 0.018705 | 0.208 | 0.08 | 261 | 0 | 0.27 | 1 | 1 | cs | TRUE
2 | LV_954-10_0_2_line_2 | NAYY 4x150 SE | 1 | 3 | 0.010958 | 0.208 | 0.08 | 261 | 0 | 0.27 | 1 | 1 | cs | TRUE
3 | LV_954-10_0_2_line_3 | NAYY 4x150 SE | 1 | 4 | 0.11486 | 0.208 | 0.08 | 261 | 0 | 0.27 | 1 | 1 | cs | TRUE
4 | LV_954-10_0_2_line_4 | NAYY 4x150 SE | 2 | 5 | 0.03907 | 0.208 | 0.08 | 261 | 0 | 0.27 | 1 | 1 | cs | TRUE
5 | LV_954-10_0_2_line_5 | NAYY 4x150 SE | 3 | 6 | 0.029068 | 0.208 | 0.08 | 261 | 0 | 0.27 | 1 | 1 | cs | TRUE
6 | LV_954-10_0_2_line_6 | NAYY 4x150 SE | 4 | 7 | 0.11555 | 0.208 | 0.08 | 261 | 0 | 0.27 | 1 | 1 | cs | TRUE
7 | LV_954-10_0_2_line_7 | NAYY 4x150 SE | 5 | 8 | 0.0070157 | 0.208 | 0.08 | 261 | 0 | 0.27 | 1 | 1 | cs | TRUE
8 | LV_954-10_0_2_line_8 | NAYY 4x150 SE | 6 | 9 | 0.017641 | 0.208 | 0.08 | 261 | 0 | 0.27 | 1 | 1 | cs | TRUE
9 | LV_954-10_0_2_line_9 | NAYY 4x150 SE | 7 | 10 | 0.048015 | 0.208 | 0.08 | 261 | 0 | 0.27 | 1 | 1 | cs | TRUE
10 | LV_954-10_0_2_line_10 | NAYY 4x150 SE | 8 | 11 | 0.0039189 | 0.208 | 0.08 | 261 | 0 | 0.27 | 1 | 1 | cs | TRUE
11 | LV_954-10_0_2_line_11 | NAYY 4x150 SE | 9 | 12 | 0.018221 | 0.208 | 0.08 | 261 | 0 | 0.27 | 1 | 1 | cs | TRUE
12 | LV_954-10_0_2_line_12 | NAYY 4x150 SE | 10 | 13 | 0.0065287 | 0.208 | 0.08 | 261 | 0 | 0.27 | 1 | 1 | cs | TRUE
13 | LV_954-10_0_2_line_13 | NAYY 4x150 SE | 11 | 14 | 0.0049609 | 0.208 | 0.08 | 261 | 0 | 0.27 | 1 | 1 | cs | TRUE
14 | LV_954-10_0_2_line_14 | NAYY 4x150 SE | 12 | 57 | 0.17771 | 0.208 | 0.08 | 261 | 0 | 0.27 | 1 | 1 | cs | TRUE
15 | LV_954-10_0_2_line_15 | NAYY 4x150 SE | 13 | 26 | 0.030846 | 0.208 | 0.08 | 261 | 0 | 0.27 | 1 | 1 | cs | TRUE
16 | LV_954-10_0_2_line_16 | NAYY 4x150 SE | 15 | 16 | 0.014018 | 0.208 | 0.08 | 261 | 0 | 0.27 | 1 | 1 | cs | TRUE
17 | LV_954-10_0_2_line_17 | NAYY 4x150 SE | 15 | 17 | 0.042343 | 0.208 | 0.08 | 261 | 0 | 0.27 | 1 | 1 | cs | TRUE
18 | LV_954-10_0_2_line_18 | NAYY 4x150 SE | 16 | 18 | 0.009346 | 0.208 | 0.08 | 261 | 0 | 0.27 | 1 | 1 | cs | TRUE
19 | LV_954-10_0_2_line_19 | NAYY 4x150 SE | 18 | 19 | 0.037149 | 0.208 | 0.08 | 261 | 0 | 0.27 | 1 | 1 | cs | TRUE
20 | LV_954-10_0_2_line_20 | NAYY 4x150 SE | 18 | 20 | 0.20514 | 0.208 | 0.08 | 261 | 0 | 0.27 | 1 | 1 | cs | TRUE
21 | LV_954-10_0_2_line_21 | NAYY 4x150 SE | 19 | 21 | 0.039908 | 0.208 | 0.08 | 261 | 0 | 0.27 | 1 | 1 | cs | TRUE
22 | LV_954-10_0_2_line_22 | NAYY 4x150 SE | 20 | 22 | 0.0064497 | 0.208 | 0.08 | 261 | 0 | 0.27 | 1 | 1 | cs | TRUE
23 | LV_954-10_0_2_line_23 | NAYY 4x150 SE | 21 | 23 | 0.20943 | 0.208 | 0.08 | 261 | 0 | 0.27 | 1 | 1 | cs | TRUE
24 | LV_954-10_0_2_line_24 | NAYY 4x150 SE | 22 | 24 | 0.060665 | 0.208 | 0.08 | 261 | 0 | 0.27 | 1 | 1 | cs | TRUE
25 | LV_954-10_0_2_line_25 | NAYY 4x150 SE | 22 | 25 | 0.008547 | 0.208 | 0.08 | 261 | 0 | 0.27 | 1 | 1 | cs | TRUE
26 | LV_954-10_0_2_line_26 | NAYY 4x150 SE | 23 | 27 | 0.074836 | 0.208 | 0.08 | 261 | 0 | 0.27 | 1 | 1 | cs | TRUE
27 | LV_954-10_0_2_line_27 | NAYY 4x150 SE | 24 | 56 | 0.032967 | 0.208 | 0.08 | 261 | 0 | 0.27 | 1 | 1 | cs | TRUE
28 | LV_954-10_0_2_line_28 | NAYY 4x150 SE | 25 | 48 | 0.035372 | 0.208 | 0.08 | 261 | 0 | 0.27 | 1 | 1 | cs | TRUE
29 | LV_954-10_0_2_line_29 | NAYY 4x150 SE | 25 | 45 | 0.0056193 | 0.208 | 0.08 | 261 | 0 | 0.27 | 1 | 1 | cs | TRUE
30 | LV_954-10_0_2_line_30 | NAYY 4x150 SE | 28 | 29 | 0.01708 | 0.208 | 0.08 | 261 | 0 | 0.27 | 1 | 1 | cs | TRUE
31 | LV_954-10_0_2_line_31 | NAYY 4x150 SE | 28 | 30 | 0.19385 | 0.208 | 0.08 | 261 | 0 | 0.27 | 1 | 1 | cs | TRUE
32 | LV_954-10_0_2_line_32 | NAYY 4x150 SE | 29 | 31 | 0.018161 | 0.208 | 0.08 | 261 | 0 | 0.27 | 1 | 1 | cs | TRUE
33 | LV_954-10_0_2_line_33 | NAYY 4x150 SE | 30 | 32 | 0.018586 | 0.208 | 0.08 | 261 | 0 | 0.27 | 1 | 1 | cs | TRUE
34 | LV_954-10_0_2_line_34 | NAYY 4x150 SE | 31 | 33 | 0.061024 | 0.208 | 0.08 | 261 | 0 | 0.27 | 1 | 1 | cs | TRUE
35 | LV_954-10_0_2_line_35 | NAYY 4x150 SE | 31 | 34 | 0.013577 | 0.208 | 0.08 | 261 | 0 | 0.27 | 1 | 1 | cs | TRUE
36 | LV_954-10_0_2_line_36 | NAYY 4x150 SE | 32 | 35 | 0.0041664 | 0.208 | 0.08 | 261 | 0 | 0.27 | 1 | 1 | cs | TRUE
37 | LV_954-10_0_2_line_37 | NAYY 4x150 SE | 33 | 36 | 0.056383 | 0.208 | 0.08 | 261 | 0 | 0.27 | 1 | 1 | cs | TRUE
38 | LV_954-10_0_2_line_38 | NAYY 4x150 SE | 34 | 37 | 0.020214 | 0.208 | 0.08 | 261 | 0 | 0.27 | 1 | 1 | cs | TRUE
39 | LV_954-10_0_2_line_39 | NAYY 4x150 SE | 35 | 38 | 0.016934 | 0.208 | 0.08 | 261 | 0 | 0.27 | 1 | 1 | cs | TRUE
40 | LV_954-10_0_2_line_40 | NAYY 4x150 SE | 36 | 39 | 0.016062 | 0.208 | 0.08 | 261 | 0 | 0.27 | 1 | 1 | cs | TRUE
41 | LV_954-10_0_2_line_41 | NAYY 4x150 SE | 36 | 40 | 0.097839 | 0.208 | 0.08 | 261 | 0 | 0.27 | 1 | 1 | cs | TRUE
42 | LV_954-10_0_2_line_42 | NAYY 4x150 SE | 37 | 41 | 0.012701 | 0.208 | 0.08 | 261 | 0 | 0.27 | 1 | 1 | cs | TRUE
43 | LV_954-10_0_2_line_43 | NAYY 4x150 SE | 40 | 60 | 0.034187 | 0.208 | 0.08 | 261 | 0 | 0.27 | 1 | 1 | cs | TRUE
44 | LV_954-10_0_2_line_44 | NAYY 4x150 SE | 41 | 58 | 0.0070167 | 0.208 | 0.08 | 261 | 0 | 0.27 | 1 | 1 | cs | TRUE
45 | LV_954-10_0_2_line_45 | NAYY 4x150 SE | 42 | 43 | 0.0027328 | 0.208 | 0.08 | 261 | 0 | 0.27 | 1 | 1 | cs | TRUE
46 | LV_954-10_0_2_line_46 | NAYY 4x150 SE | 42 | 44 | 0.031161 | 0.208 | 0.08 | 261 | 0 | 0.27 | 1 | 1 | cs | TRUE
47 | LV_954-10_0_2_line_47 | NAYY 4x150 SE | 43 | 45 | 0.023991 | 0.208 | 0.08 | 261 | 0 | 0.27 | 1 | 1 | cs | TRUE
48 | LV_954-10_0_2_line_48 | NAYY 4x150 SE | 44 | 46 | 0.0061988 | 0.208 | 0.08 | 261 | 0 | 0.27 | 1 | 1 | cs | TRUE
49 | LV_954-10_0_2_line_49 | NAYY 4x150 SE | 46 | 47 | 0.042904 | 0.208 | 0.08 | 261 | 0 | 0.27 | 1 | 1 | cs | TRUE
50 | LV_954-10_0_2_line_50 | NAYY 4x150 SE | 47 | 49 | 0.0407 | 0.208 | 0.08 | 261 | 0 | 0.27 | 1 | 1 | cs | TRUE
51 | LV_954-10_0_2_line_51 | NAYY 4x150 SE | 48 | 50 | 0.0054409 | 0.208 | 0.08 | 261 | 0 | 0.27 | 1 | 1 | cs | TRUE
52 | LV_954-10_0_2_line_52 | NAYY 4x150 SE | 49 | 51 | 0.011055 | 0.208 | 0.08 | 261 | 0 | 0.27 | 1 | 1 | cs | TRUE
53 | LV_954-10_0_2_line_53 | NAYY 4x150 SE | 50 | 58 | 0.0076509 | 0.208 | 0.08 | 261 | 0 | 0.27 | 1 | 1 | cs | TRUE
54 | LV_954-10_0_2_line_54 | NAYY 4x150 SE | 51 | 54 | 0.0024002 | 0.208 | 0.08 | 261 | 0 | 0.27 | 1 | 1 | cs | TRUE
55 | LV_954-10_0_2_line_55 | NAYY 4x150 SE | 52 | 53 | 0.066356 | 0.208 | 0.08 | 261 | 0 | 0.27 | 1 | 1 | cs | TRUE
56 | LV_954-10_0_2_line_56 | NAYY 4x150 SE | 52 | 54 | 0.027737 | 0.208 | 0.08 | 261 | 0 | 0.27 | 1 | 1 | cs | TRUE
57 | LV_954-10_0_2_line_57 | NAYY 4x150 SE | 54 | 55 | 0.016032 | 0.208 | 0.08 | 261 | 0 | 0.27 | 1 | 1 | cs | TRUE
58 | LV_954-10_0_2_line_58 | NAYY 4x150 SE | 56 | 57 | 0.069698 | 0.208 | 0.08 | 261 | 0 | 0.27 | 1 | 1 | cs | TRUE
59 | LV_954-10_0_2_line_59 | NAYY 4x150 SE | 57 | 59 | 0.024548 | 0.208 | 0.08 | 261 | 0 | 0.27 | 1 | 1 | cs | TRUE
60 | LV_954-10_0_2_line_60 | NAYY 4x150 SE | 59 | 61 | 0.031253 | 0.208 | 0.08 | 261 | 0 | 0.27 | 1 | 1 | cs | TRUE
61 | LV_954-10_0_2_line_61 | NAYY 4x150 SE | 60 | 66 | 0.0040178 | 0.208 | 0.08 | 261 | 0 | 0.27 | 1 | 1 | cs | TRUE
62 | LV_954-10_0_2_line_62 | NAYY 4x150 SE | 62 | 63 | 0.022449 | 0.208 | 0.08 | 261 | 0 | 0.27 | 1 | 1 | cs | TRUE
63 | LV_954-10_0_2_line_63 | NAYY 4x150 SE | 62 | 64 | 0.21337 | 0.208 | 0.08 | 261 | 0 | 0.27 | 1 | 1 | cs | TRUE
64 | LV_954-10_0_2_line_64 | NAYY 4x150 SE | 64 | 65 | 0.014121 | 0.208 | 0.08 | 261 | 0 | 0.27 | 1 | 1 | cs | TRUE
65 | LV_954-10_0_2_line_65 | NAYY 4x150 SE | 65 | 71 | 0.053525 | 0.208 | 0.08 | 261 | 0 | 0.27 | 1 | 1 | cs | TRUE
66 | LV_954-10_0_2_line_66 | NAYY 4x150 SE | 66 | 67 | 0.012032 | 0.208 | 0.08 | 261 | 0 | 0.27 | 1 | 1 | cs | TRUE
67 | LV_954-10_0_2_line_67 | NAYY 4x150 SE | 67 | 68 | 0.10874 | 0.208 | 0.08 | 261 | 0 | 0.27 | 1 | 1 | cs | TRUE
68 | LV_954-10_0_2_line_68 | NAYY 4x150 SE | 68 | 69 | 0.019162 | 0.208 | 0.08 | 261 | 0 | 0.27 | 1 | 1 | cs | TRUE
69 | LV_954-10_0_2_line_69 | NAYY 4x150 SE | 69 | 70 | 0.0090292 | 0.208 | 0.08 | 261 | 0 | 0.27 | 1 | 1 | cs | TRUE
70 | LV_954-10_0_2_line_70 | NAYY 4x150 SE | 70 | 71 | 0.018773 | 0.208 | 0.08 | 261 | 0 | 0.27 | 1 | 1 | cs | TRUE

## trafo
| name | std_type | hv_bus | lv_bus | sn_mva | vn_hv_kv | vn_lv_kv | vk_percent | vkr_percent | pfe_kw | i0_percent | shift_degree | tap_side | tap_neutral | tap_min | tap_max | tap_step_percent | tap_step_degree | tap_pos | tap_phase_shifter | parallel | df | in_service
0 | LV_954-10_0_2_trafo_71 | 0.25 MVA 20/0.4 kV | 72 | 50 | 0.25 | 20 | 0.4 | 6 | 1.44 | 0.8 | 0.32 | 150 | hv | 0 | -2 | 2 | 2.5 | 0 | 0 | FALSE | 1 | 1 | TRUE

## line_geodata
| x0 | y0 | x1 | y1 | x2 | y2 | x3 | y3 | x4 | y4 | x5 | y5 | x6 | y6 | x7 | y7 | x8 | y8 | x9 | y9 | x10 | y10 | x11 | y11 | x12 | y12 | x13 | y13
0 | 2632220.9179 | 1217255.1542 | 2632219.8611 | 1217261.0853 | 2632221.035 | 1217268.596
1 | 2632226.3889 | 1217286.4242 | 2632225.0336 | 1217278.7568 | 2632221.035 | 1217268.596
2 | 2632220.9179 | 1217255.1542 | 2632210.9453 | 1217252.0097 | 2632210.4469 | 1217251.958
3 | 2632329.0906 | 1217216.6724 | 2632300.8249 | 1217225.9803 | 2632279.8627 | 1217232.315 | 2632256.2288 | 1217242.7933 | 2632232.6034 | 1217253.1383 | 2632220.9179 | 1217255.1542
4 | 2632226.3889 | 1217286.4242 | 2632227.1994 | 1217292.3653 | 2632228.1693 | 1217301.0979 | 2632226.3189 | 1217309.2148 | 2632220.9814 | 1217313.6441 | 2632212.7149 | 1217317.2681
5 | 2632210.4469 | 1217251.958 | 2632198.731 | 1217250.743 | 2632181.7062 | 1217253.753
6 | 2632329.0906 | 1217216.6724 | 2632338.2288 | 1217218.2784 | 2632345.6839 | 1217226.5236 | 2632350.806 | 1217236.635 | 2632357.7539 | 1217250.2028 | 2632365.4692 | 1217259.45 | 2632373.8948 | 1217266.4664 | 2632381.997 | 1217271.5467 | 2632391.2494 | 1217275.8772 | 2632401.4389 | 1217279.5791 | 2632413.6138 | 1217282.5136 | 2632416.0141 | 1217282.8781
7 | 2632208.0232 | 1217313.4162 | 2632211.3868 | 1217317.8503 | 2632212.7149 | 1217317.2681
8 | 2632164.6309 | 1217258.1746 | 2632180.9135 | 1217253.8932 | 2632181.7062 | 1217253.753
9 | 2632463.3955 | 1217290.3099 | 2632460.3209 | 1217289.2825 | 2632447.3446 | 1217287.1662 | 2632430.5424 | 1217285.0848 | 2632416.0141 | 1217282.8781
10 | 2632205.6548 | 1217310.2939 | 2632208.0232 | 1217313.4162
11 | 2632164.6309 | 1217258.1746 | 2632146.8365 | 1217262.0956
12 | 2632469.5876 | 1217292.3791 | 2632463.3955 | 1217290.3099
13 | 2632205.6548 | 1217310.2939 | 2632202.6566 | 1217306.3415
14 | 2632019.4417 | 1217358.5411 | 2632024.5683 | 1217360.8366 | 2632031.8377 | 1217359.8751 | 2632037.9884 | 1217356.6395 | 2632042.7888 | 1217351.8292 | 2632048.6711 | 1217339.1979 | 2632063.7583 | 1217303.069 | 2632069.1049 | 1217294.0814 | 2632073.012 | 1217287.4318 | 2632077.3763 | 1217281.8521 | 2632082.9235 | 1217277.9352 | 2632089.1426 | 1217276.0897 | 2632108.2402 | 1217270.6004 | 2632146.8365 | 1217262.0956
15 | 2632469.5876 | 1217292.3791 | 2632474.1119 | 1217299.3189 | 2632475.2275 | 1217314.6895 | 2632477.8462 | 1217321.3429
16 | 2632125.8908 | 1217129.683 | 2632115.9715 | 1217127.4921 | 2632112.175 | 1217126.7991
17 | 2632166.8621 | 1217137.2051 | 2632164.5541 | 1217135.8697 | 2632154.9586 | 1217131.7378 | 2632142.691 | 1217131.8607 | 2632129.6948 | 1217130.5233 | 2632125.8908 | 1217129.683
18 | 2632102.9809 | 1217125.1208 | 2632112.175 | 1217126.7991
19 | 2632102.9809 | 1217125.1208 | 2632122.4173 | 1217093.4625
20 | 2632102.9809 | 1217125.1208 | 2632087.9979 | 1217143.173 | 2632082.1572 | 1217149.423 | 2632072.9809 | 1217156.2776 | 2632056.0198 | 1217166.7037 | 2632028.1906 | 1217182.419 | 2631995.0479 | 1217205.2211 | 2631958.4747 | 1217232.2075 | 2631938.4993 | 1217245.7326
21 | 2632141.2277 | 1217058.2656 | 2632122.4173 | 1217093.4625
22 | 2631933.1586 | 1217249.3487 | 2631938.4993 | 1217245.7326
23 | 2632141.2277 | 1217058.2656 | 2632294.9274 | 1216916.0126
24 | 2631933.1586 | 1217249.3487 | 2631936.0269 | 1217252.3769 | 2631938.315 | 1217253.1785 | 2631942.1836 | 1217253.6884 | 2631958.5046 | 1217253.5534 | 2631973.4738 | 1217254.9455 | 2631979.6434 | 1217256.6796 | 2631984.7241 | 1217259.0527 | 2631988.8671 | 1217262.1878 | 2631989.9329 | 1217263.3815
25 | 2631926.0659 | 1217254.1468 | 2631933.1586 | 1217249.3487
26 | 2632294.9274 | 1216916.0126 | 2632308.0904 | 1216902.0424 | 2632333.2894 | 1216877.5646 | 2632347.0398 | 1216862.3456
27 | 2631989.9329 | 1217263.3815 | 2631996.7068 | 1217270.9683 | 2631999.4377 | 1217275.5411 | 2632001.1313 | 1217281.0423 | 2632003.3537 | 1217292.5434
28 | 2631926.0659 | 1217254.1468 | 2631921.0458 | 1217243.2692 | 2631914.8169 | 1217231.3401 | 2631908.2842 | 1217223.8563
29 | 2631926.0659 | 1217254.1468 | 2631921.8534 | 1217257.8658
30 | 2631830.7566 | 1217158.233 | 2631842.6304 | 1217166.906 | 2631844.5509 | 1217168.3055
31 | 2631830.7566 | 1217158.233 | 2631822.1767 | 1217151.966 | 2631808.9871 | 1217142.7681 | 2631801.6946 | 1217136.6368 | 2631793.799 | 1217128.2787 | 2631787.7306 | 1217120.3307 | 2631781.2783 | 1217108.923 | 2631776.4547 | 1217096.7236 | 2631768.8245 | 1217076.9937 | 2631757.8129 | 1217042.226 | 2631742.6065 | 1216992.2098
32 | 2631859.2279 | 1217179.0016 | 2631844.5509 | 1217168.3055
33 | 2631738.0075 | 1216974.2051 | 2631741.8026 | 1216989.5658 | 2631742.6065 | 1216992.2098
34 | 2631859.2279 | 1217179.0016 | 2631864.4992 | 1217167.0227 | 2631869.9982 | 1217156.4904 | 2631886.6392 | 1217132.0318 | 2631890.309 | 1217126.7001
35 | 2631859.2279 | 1217179.0016 | 2631869.6945 | 1217187.65
36 | 2631737.0081 | 1216970.1602 | 2631738.0075 | 1216974.2051
37 | 2631920.3378 | 1217079.1145 | 2631918.023 | 1217084.6942 | 2631908.7795 | 1217099.8647 | 2631890.309 | 1217126.7001
38 | 2631869.6945 | 1217187.65 | 2631885.2776 | 1217200.5261
39 | 2631737.0081 | 1216970.1602 | 2631734.8248 | 1216961.3235 | 2631733.0612 | 1216953.6933
40 | 2631920.3378 | 1217079.1145 | 2631905.8307 | 1217072.1328
41 | 2631920.3378 | 1217079.1145 | 2631921.5528 | 1217076.197 | 2631923.827 | 1217065.4363 | 2631924.7119 | 1217053.2673 | 2631924.8195 | 1217033.1673 | 2631925.6893 | 1217022.4213 | 2631928.2064 | 1217008.8268 | 2631930.9305 | 1216994.8444 | 2631931.6645 | 1216982.3394
42 | 2631894.5809 | 1217209.168 | 2631886.6919 | 1217201.6947 | 2631885.2776 | 1217200.5261
43 | 2631939.6387 | 1216949.1583 | 2631937.0116 | 1216957.8666 | 2631934.1201 | 1216969.0798 | 2631931.8243 | 1216979.6181 | 2631931.6645 | 1216982.3394
44 | 2631894.5809 | 1217209.168 | 2631899.6748 | 1217213.9935 | 2631899.6748 | 1217213.9935
45 | 2631901.8194 | 1217275.5526 | 2631903.868 | 1217273.7439
46 | 2631901.8194 | 1217275.5526 | 2631900.6686 | 1217276.5685 | 2631889.6751 | 1217288.3055 | 2631881.7372 | 1217299.2806 | 2631881.7372 | 1217299.2806
47 | 2631921.8534 | 1217257.8658 | 2631903.868 | 1217273.7439
48 | 2631881.7372 | 1217299.2806 | 2631878.6617 | 1217304.6627
49 | 2631871.2249 | 1217346.4535 | 2631871.5357 | 1217337.5483 | 2631873.1863 | 1217321.2921 | 2631876.113 | 1217309.1229 | 2631878.6617 | 1217304.6627
50 | 2631871.2249 | 1217346.4535 | 2631870.9352 | 1217354.7551 | 2631869.9204 | 1217364.2664 | 2631866.3363 | 1217375.8762 | 2631861.7732 | 1217384.6013 | 2631861.3807 | 1217385.3337
51 | 2631904.7061 | 1217219.7573 | 2631908.2842 | 1217223.8563
52 | 2631861.3807 | 1217385.3337 | 2631857.0733 | 1217393.3702 | 2631856.0477 | 1217395.013
53 | 2631904.7061 | 1217219.7573 | 2631899.6748 | 1217213.9935
54 | 2631854.7765 | 1217397.049 | 2631856.0477 | 1217395.013
55 | 2631939.6895 | 1217427.4427 | 2631936.2085 | 1217425.4452 | 2631934.3027 | 1217419.8762 | 2631929.4303 | 1217416.9039 | 2631913.2017 | 1217409.7908 | 2631899.5778 | 1217405.2931 | 2631888.3234 | 1217403.4208 | 2631881.0889 | 1217402.6665
56 | 2631854.7765 | 1217397.049 | 2631860.0737 | 1217400.0902 | 2631863.8802 | 1217402.2673 | 2631868.9942 | 1217402.6393 | 2631877.9831 | 1217402.3427 | 2631881.0889 | 1217402.6665
57 | 2631854.7765 | 1217397.049 | 2631848.8888 | 1217406.512 | 2631846.2025 | 1217410.5948
58 | 2632019.4417 | 1217358.5411 | 2632013.9539 | 1217352.8417 | 2632010.182 | 1217345.6506 | 2632008.1622 | 1217338.7024 | 2632006.331 | 1217323.4726 | 2632005.1362 | 1217308.4797 | 2632004.0044 | 1217295.9108 | 2632003.3537 | 1217292.5434
59 | 2632019.4417 | 1217358.5411 | 2632024.2721 | 1217365.1042 | 2632036.2744 | 1217376.2792
60 | 2632060.909 | 1217395.3741 | 2632045.3975 | 1217384.7735 | 2632036.2744 | 1217376.2792
61 | 2631939.6387 | 1216949.1583 | 2631940.7992 | 1216945.3117
62 | 2631760.7801 | 1216617.8477 | 2631761.8571 | 1216619.1242 | 2631762.8109 | 1216623.9098 | 2631761.7002 | 1216628.6289 | 2631756.121 | 1216637.0708 | 2631755.5093 | 1216637.7742
63 | 2631929.1185 | 1216761.8216 | 2631755.5093 | 1216637.7742
64 | 2631929.1185 | 1216761.8216 | 2631942.7307 | 1216765.5772
65 | 2631991.135 | 1216785.5008 | 2631952.276 | 1216772.4962 | 2631948.6376 | 1216767.207 | 2631942.7307 | 1216765.5772
66 | 2631940.7992 | 1216945.3117 | 2631944.2743 | 1216933.7924
67 | 2631978.9058 | 1216830.7282 | 2631967.7009 | 1216861.8973 | 2631955.8844 | 1216896.7321 | 2631946.7726 | 1216925.5111 | 2631944.2743 | 1216933.7924
68 | 2631978.9058 | 1216830.7282 | 2631985.0627 | 1216813.6735 | 2631985.3174 | 1216812.6758
69 | 2631987.5442 | 1216803.9255 | 2631986.5593 | 1216807.8114 | 2631985.3174 | 1216812.6758
70 | 2631987.5442 | 1216803.9255 | 2631991.135 | 1216785.5008

## bus_geodata
| x | y | coords
0 | 2632221.035 | 1217268.596
1 | 2632220.9179 | 1217255.1542
2 | 2632226.3889 | 1217286.4242
3 | 2632210.4469 | 1217251.958
4 | 2632329.0906 | 1217216.6724
5 | 2632212.7149 | 1217317.2681
6 | 2632181.7062 | 1217253.753
7 | 2632416.0141 | 1217282.8781
8 | 2632208.0232 | 1217313.4162
9 | 2632164.6309 | 1217258.1746
10 | 2632463.3955 | 1217290.3099
11 | 2632205.6548 | 1217310.2939
12 | 2632146.8365 | 1217262.0956
13 | 2632469.5876 | 1217292.3791
14 | 2632202.6566 | 1217306.3415
15 | 2632125.8908 | 1217129.683
16 | 2632112.175 | 1217126.7991
17 | 2632166.8621 | 1217137.2051
18 | 2632102.9809 | 1217125.1208
19 | 2632122.4173 | 1217093.4625
20 | 2631938.4993 | 1217245.7326
21 | 2632141.2277 | 1217058.2656
22 | 2631933.1586 | 1217249.3487
23 | 2632294.9274 | 1216916.0126
24 | 2631989.9329 | 1217263.3815
25 | 2631926.0659 | 1217254.1468
26 | 2632477.8462 | 1217321.3429
27 | 2632347.0398 | 1216862.3456
28 | 2631830.7566 | 1217158.233
29 | 2631844.5509 | 1217168.3055
30 | 2631742.6065 | 1216992.2098
31 | 2631859.2279 | 1217179.0016
32 | 2631738.0075 | 1216974.2051
33 | 2631890.309 | 1217126.7001
34 | 2631869.6945 | 1217187.65
35 | 2631737.0081 | 1216970.1602
36 | 2631920.3378 | 1217079.1145
37 | 2631885.2776 | 1217200.5261
38 | 2631733.0612 | 1216953.6933
39 | 2631905.8307 | 1217072.1328
40 | 2631931.6645 | 1216982.3394
41 | 2631894.5809 | 1217209.168
42 | 2631901.8194 | 1217275.5526
43 | 2631903.868 | 1217273.7439
44 | 2631881.7372 | 1217299.2806
45 | 2631921.8534 | 1217257.8658
46 | 2631878.6617 | 1217304.6627
47 | 2631871.2249 | 1217346.4535
48 | 2631908.2842 | 1217223.8563
49 | 2631861.3807 | 1217385.3337
50 | 2631904.7061 | 1217219.7573
51 | 2631856.0477 | 1217395.013
52 | 2631881.0889 | 1217402.6665
53 | 2631939.6895 | 1217427.4427
54 | 2631854.7765 | 1217397.049
55 | 2631846.2025 | 1217410.5948
56 | 2632003.3537 | 1217292.5434
57 | 2632019.4417 | 1217358.5411
58 | 2631899.6748 | 1217213.9935
59 | 2632036.2744 | 1217376.2792
60 | 2631939.6387 | 1216949.1583
61 | 2632060.909 | 1217395.3741
62 | 2631755.5093 | 1216637.7742
63 | 2631760.7801 | 1216617.8477
64 | 2631929.1185 | 1216761.8216
65 | 2631942.7307 | 1216765.5772
66 | 2631940.7992 | 1216945.3117
67 | 2631944.2743 | 1216933.7924
68 | 2631978.9058 | 1216830.7282
69 | 2631985.3174 | 1216812.6758
70 | 2631987.5442 | 1216803.9255
71 | 2631991.135 | 1216785.5008
72 | 2631926.0659 | 1217254.1468

## line_std_types
| c_nf_per_km | r_ohm_per_km | x_ohm_per_km | max_i_ka | type | q_mm2 | alpha | voltage_rating
NAYY 4x50 SE | 210 | 0.642 | 0.083 | 0.142 | cs | 50 | 0.00403 | LV
NAYY 4x120 SE | 264 | 0.225 | 0.08 | 0.242 | cs | 120 | 0.00403 | LV
NAYY 4x150 SE | 261 | 0.208 | 0.08 | 0.27 | cs | 150 | 0.00403 | LV
NA2XS2Y 1x95 RM/25 12/20 kV | 216 | 0.313 | 0.132 | 0.252 | cs | 95 | 0.00403 | MV
NA2XS2Y 1x185 RM/25 12/20 kV | 273 | 0.161 | 0.117 | 0.362 | cs | 185 | 0.00403 | MV
NA2XS2Y 1x240 RM/25 12/20 kV | 304 | 0.122 | 0.112 | 0.421 | cs | 240 | 0.00403 | MV
NA2XS2Y 1x95 RM/25 6/10 kV | 315 | 0.313 | 0.123 | 0.249 | cs | 95 | 0.00403 | MV
NA2XS2Y 1x185 RM/25 6/10 kV | 406 | 0.161 | 0.11 | 0.358 | cs | 185 | 0.00403 | MV
NA2XS2Y 1x240 RM/25 6/10 kV | 456 | 0.122 | 0.105 | 0.416 | cs | 240 | 0.00403 | MV
NA2XS2Y 1x150 RM/25 12/20 kV | 250 | 0.206 | 0.116 | 0.319 | cs | 150 | 0.00403 | MV
NA2XS2Y 1x120 RM/25 12/20 kV | 230 | 0.253 | 0.119 | 0.283 | cs | 120 | 0.00403 | MV
NA2XS2Y 1x70 RM/25 12/20 kV | 190 | 0.443 | 0.132 | 0.22 | cs | 70 | 0.00403 | MV
NA2XS2Y 1x150 RM/25 6/10 kV | 360 | 0.206 | 0.11 | 0.315 | cs | 150 | 0.00403 | MV
NA2XS2Y 1x120 RM/25 6/10 kV | 340 | 0.253 | 0.113 | 0.28 | cs | 120 | 0.00403 | MV
NA2XS2Y 1x70 RM/25 6/10 kV | 280 | 0.443 | 0.123 | 0.217 | cs | 70 | 0.00403 | MV
N2XS(FL)2Y 1x120 RM/35 64/110 kV | 112 | 0.153 | 0.166 | 0.366 | cs | 120 | 0.00393 | HV
N2XS(FL)2Y 1x185 RM/35 64/110 kV | 125 | 0.099 | 0.156 | 0.457 | cs | 185 | 0.00393 | HV
N2XS(FL)2Y 1x240 RM/35 64/110 kV | 135 | 0.075 | 0.149 | 0.526 | cs | 240 | 0.00393 | HV
N2XS(FL)2Y 1x300 RM/35 64/110 kV | 144 | 0.06 | 0.144 | 0.588 | cs | 300 | 0.00393 | HV
15-AL1/3-ST1A 0.4 | 11 | 1.8769 | 0.35 | 0.105 | ol | 16 | 0.00403 | LV
24-AL1/4-ST1A 0.4 | 11.25 | 1.2012 | 0.335 | 0.14 | ol | 24 | 0.00403 | LV
48-AL1/8-ST1A 0.4 | 12.2 | 0.5939 | 0.3 | 0.21 | ol | 48 | 0.00403 | LV
94-AL1/15-ST1A 0.4 | 13.2 | 0.306 | 0.29 | 0.35 | ol | 94 | 0.00403 | LV
34-AL1/6-ST1A 10.0 | 9.7 | 0.8342 | 0.36 | 0.17 | ol | 34 | 0.00403 | MV
48-AL1/8-ST1A 10.0 | 10.1 | 0.5939 | 0.35 | 0.21 | ol | 48 | 0.00403 | MV
70-AL1/11-ST1A 10.0 | 10.4 | 0.4132 | 0.339 | 0.29 | ol | 70 | 0.00403 | MV
94-AL1/15-ST1A 10.0 | 10.75 | 0.306 | 0.33 | 0.35 | ol | 94 | 0.00403 | MV
122-AL1/20-ST1A 10.0 | 11.1 | 0.2376 | 0.323 | 0.41 | ol | 122 | 0.00403 | MV
149-AL1/24-ST1A 10.0 | 11.25 | 0.194 | 0.315 | 0.47 | ol | 149 | 0.00403 | MV
34-AL1/6-ST1A 20.0 | 9.15 | 0.8342 | 0.382 | 0.17 | ol | 34 | 0.00403 | MV
48-AL1/8-ST1A 20.0 | 9.5 | 0.5939 | 0.372 | 0.21 | ol | 48 | 0.00403 | MV
70-AL1/11-ST1A 20.0 | 9.7 | 0.4132 | 0.36 | 0.29 | ol | 70 | 0.00403 | MV
94-AL1/15-ST1A 20.0 | 10 | 0.306 | 0.35 | 0.35 | ol | 94 | 0.00403 | MV
122-AL1/20-ST1A 20.0 | 10.3 | 0.2376 | 0.344 | 0.41 | ol | 122 | 0.00403 | MV
149-AL1/24-ST1A 20.0 | 10.5 | 0.194 | 0.337 | 0.47 | ol | 149 | 0.00403 | MV
184-AL1/30-ST1A 20.0 | 10.75 | 0.1571 | 0.33 | 0.535 | ol | 184 | 0.00403 | MV
243-AL1/39-ST1A 20.0 | 11 | 0.1188 | 0.32 | 0.645 | ol | 243 | 0.00403 | MV
48-AL1/8-ST1A 110.0 | 8 | 0.5939 | 0.46 | 0.21 | ol | 48 | 0.00403 | HV
70-AL1/11-ST1A 110.0 | 8.4 | 0.4132 | 0.45 | 0.29 | ol | 70 | 0.00403 | HV
94-AL1/15-ST1A 110.0 | 8.65 | 0.306 | 0.44 | 0.35 | ol | 94 | 0.00403 | HV
122-AL1/20-ST1A 110.0 | 8.5 | 0.2376 | 0.43 | 0.41 | ol | 122 | 0.00403 | HV
149-AL1/24-ST1A 110.0 | 8.75 | 0.194 | 0.41 | 0.47 | ol | 149 | 0.00403 | HV
184-AL1/30-ST1A 110.0 | 8.8 | 0.1571 | 0.4 | 0.535 | ol | 184 | 0.00403 | HV
243-AL1/39-ST1A 110.0 | 9 | 0.1188 | 0.39 | 0.645 | ol | 243 | 0.00403 | HV
305-AL1/39-ST1A 110.0 | 9.2 | 0.0949 | 0.38 | 0.74 | ol | 305 | 0.00403 | HV
490-AL1/64-ST1A 110.0 | 9.75 | 0.059 | 0.37 | 0.96 | ol | 490 | 0.00403 | HV
679-AL1/86-ST1A 110.0 | 9.95 | 0.042 | 0.36 | 1.15 | ol | 679 | 0.00403 | HV
490-AL1/64-ST1A 220.0 | 10 | 0.059 | 0.285 | 0.96 | ol | 490 | 0.00403 | HV
679-AL1/86-ST1A 220.0 | 11.7 | 0.042 | 0.275 | 1.15 | ol | 679 | 0.00403 | HV
490-AL1/64-ST1A 380.0 | 11 | 0.059 | 0.253 | 0.96 | ol | 490 | 0.00403 | HV
679-AL1/86-ST1A 380.0 | 14.6 | 0.042 | 0.25 | 1.15 | ol | 679 | 0.00403 | HV

## trafo_std_types
| i0_percent | pfe_kw | vkr_percent | sn_mva | vn_lv_kv | vn_hv_kv | vk_percent | shift_degree | vector_group | tap_side | tap_neutral | tap_min | tap_max | tap_step_degree | tap_step_percent | tap_phase_shifter
160 MVA 380/110 kV | 0.06 | 60 | 0.25 | 160 | 110 | 380 | 12.2 | 0 | Yy0 | hv | 0 | -9 | 9 | 0 | 1.5 | FALSE
100 MVA 220/110 kV | 0.06 | 55 | 0.26 | 100 | 110 | 220 | 12 | 0 | Yy0 | hv | 0 | -9 | 9 | 0 | 1.5 | FALSE
63 MVA 110/20 kV | 0.04 | 22 | 0.32 | 63 | 20 | 110 | 18 | 150 | YNd5 | hv | 0 | -9 | 9 | 0 | 1.5 | FALSE
40 MVA 110/20 kV | 0.05 | 18 | 0.34 | 40 | 20 | 110 | 16.2 | 150 | YNd5 | hv | 0 | -9 | 9 | 0 | 1.5 | FALSE
25 MVA 110/20 kV | 0.07 | 14 | 0.41 | 25 | 20 | 110 | 12 | 150 | YNd5 | hv | 0 | -9 | 9 | 0 | 1.5 | FALSE
63 MVA 110/10 kV | 0.04 | 22 | 0.32 | 63 | 10 | 110 | 18 | 150 | YNd5 | hv | 0 | -9 | 9 | 0 | 1.5 | FALSE
40 MVA 110/10 kV | 0.05 | 18 | 0.34 | 40 | 10 | 110 | 16.2 | 150 | YNd5 | hv | 0 | -9 | 9 | 0 | 1.5 | FALSE
25 MVA 110/10 kV | 0.07 | 14 | 0.41 | 25 | 10 | 110 | 12 | 150 | YNd5 | hv | 0 | -9 | 9 | 0 | 1.5 | FALSE
0.25 MVA 20/0.4 kV | 0.32 | 0.8 | 1.44 | 0.25 | 0.4 | 20 | 6 | 150 | Yzn5 | hv | 0 | -2 | 2 | 0 | 2.5 | FALSE
0.4 MVA 20/0.4 kV | 0.3375 | 1.35 | 1.425 | 0.4 | 0.4 | 20 | 6 | 150 | Dyn5 | hv | 0 | -2 | 2 | 0 | 2.5 | FALSE
0.63 MVA 20/0.4 kV | 0.2619 | 1.65 | 1.206 | 0.63 | 0.4 | 20 | 6 | 150 | Dyn5 | hv | 0 | -2 | 2 | 0 | 2.5 | FALSE
0.25 MVA 10/0.4 kV | 0.24 | 0.6 | 1.2 | 0.25 | 0.4 | 10 | 4 | 150 | Dyn5 | hv | 0 | -2 | 2 | 0 | 2.5 | FALSE
0.4 MVA 10/0.4 kV | 0.2375 | 0.95 | 1.325 | 0.4 | 0.4 | 10 | 4 | 150 | Dyn5 | hv | 0 | -2 | 2 | 0 | 2.5 | FALSE
0.63 MVA 10/0.4 kV | 0.1873 | 1.18 | 1.0794 | 0.63 | 0.4 | 10 | 4 | 150 | Dyn5 | hv | 0 | -2 | 2 | 0 | 2.5 | FALSE

## trafo3w_std_types
| sn_hv_mva | sn_mv_mva | sn_lv_mva | vn_hv_kv | vn_mv_kv | vn_lv_kv | vk_hv_percent | vk_mv_percent | vk_lv_percent | vkr_hv_percent | vkr_mv_percent | vkr_lv_percent | pfe_kw | i0_percent | shift_mv_degree | shift_lv_degree | vector_group | tap_side | tap_neutral | tap_min | tap_max | tap_step_percent
63/25/38 MVA 110/20/10 kV | 63 | 25 | 38 | 110 | 20 | 10 | 10.4 | 10.4 | 10.4 | 0.28 | 0.32 | 0.35 | 35 | 0.89 | 0 | 0 | YN0yn0yn0 | hv | 0 | -10 | 10 | 1.2
63/25/38 MVA 110/10/10 kV | 63 | 25 | 38 | 110 | 10 | 10 | 10.4 | 10.4 | 10.4 | 0.28 | 0.32 | 0.35 | 35 | 0.89 | 0 | 0 | YN0yn0yn0 | hv | 0 | -10 | 10 | 1.2

## fuse_std_types
| fuse_type | i_rated_a | t_avg | t_min | t_total | x_avg | x_min | x_total
HV 100A | HV 100A | 100 | 0 | [10.0, 3.64, 0.854, 0.281, 0.1, 0.0531, 0.022, 0.01] | [10.0, 4.267, 1.21, 0.403, 0.1, 0.058, 0.022, 0.01] | 0 | [300.0, 350.0, 450.0, 550.0, 700.0, 850.0, 1200.0, 1752.0] | [600.0, 700.0, 900.0, 1150.0, 1665.0, 2000.0, 3000.0, 4313.0]
HV 10A | HV 10A | 10 | 0 | [10.0, 1675.0, 0.344, 0.156, 0.1, 0.0417, 0.0171, 0.01] | [10.0, 1.3, 0.3, 0.155, 0.1, 0.0555, 0.023, 0.01] | 0 | [30.0, 32.0, 35.0, 37.0, 39.0, 50.0, 70.0, 88.0] | [60.0, 70.0, 80.0, 87.0, 94.0, 110.0, 150.0, 216.0]
HV 125A | HV 125A | 125 | 0 | [10.0, 1.82, 0.344, 0.1, 0.0467, 0.0269, 0.01] | [10.0, 2.478, 0.426, 0.1, 0.0427, 0.0211, 0.01] | 0 | [375.0, 500.0, 700.0, 925.0, 1200.0, 1500.0, 2341.0] | [750.0, 1000.0, 1500.0, 2200.0, 3000.0, 4000.0, 5765.0]
HV 160A | HV 160A | 160 | 0 | [10.0, 4.15, 1.03, 0.198, 0.1, 0.051, 0.0172, 0.01] | [10.0, 2.3, 0.734, 0.274, 0.1, 0.046, 0.0177, 0.01] | 0 | [480.0, 550.0, 700.0, 1000.0, 1260.0, 1600.0, 2500.0, 3227.0] | [960.0, 1300.0, 1700.0, 2200.0, 2996.0, 4000.0, 6000.0, 7946.0]
HV 16A | HV 16A | 16 | 0 | [10.0, 0.352, 0.164, 0.1, 0.0649, 0.0342, 0.01] | [10.0, 2.34, 0.722, 0.181, 0.1, 0.055, 0.0296, 0.01] | 0 | [48.0, 60.0, 65.0, 71.0, 80.0, 100.0, 162.0] | [96.0, 110.0, 125.0, 150.0, 168.0, 200.0, 250.0, 398.0]
HV 200A | HV 200A | 200 | 0 | [10.0, 4.267, 1.21, 0.403, 0.1, 0.058, 0.022, 0.01] | [10.0, 3.73, 1.654, 0.328, 0.1, 0.0531, 0.019, 0.01] | 0 | [600.0, 700.0, 900.0, 1150.0, 1665.0, 2000.0, 3000.0, 4313.0] | [1200.0, 1500.0, 1800.0, 2700.0, 3960.0, 5000.0, 7500.0, 10620.0]
HV 20A | HV 20A | 20 | 0 | [10.0, 1.3, 0.3, 0.155, 0.1, 0.0555, 0.023, 0.01] | [10.0, 1.3, 0.161, 0.1, 0.0611, 0.0399, 0.0141, 0.01] | 0 | [60.0, 70.0, 80.0, 87.0, 94.0, 110.0, 150.0, 216.0] | [120.0, 150.0, 200.0, 223.0, 260.0, 300.0, 450.0, 532.0]
HV 25A | HV 25A | 25 | 0 | [10.0, 2.512, 0.833, 0.299, 0.1, 0.0372, 0.0223, 0.01] | [10.0, 3.125, 0.597, 0.198, 0.1, 0.0378, 0.022, 0.01] | 0 | [75.0, 82.0, 90.0, 100.0, 124.0, 170.0, 200.0, 289.0] | [150.0, 170.0, 210.0, 250.0, 294.0, 400.0, 500.0, 711.0]
HV 31.5A | HV 31.5A | 31.5 | 0 | [10.0, 2.34, 0.722, 0.181, 0.1, 0.055, 0.0296, 0.01] | [10.0, 2.84, 0.368, 0.164, 0.1, 0.0621, 0.0378, 0.0195, 0.01] | 0 | [95.0, 110.0, 125.0, 150.0, 165.0, 200.0, 250.0, 390.0] | [189.0, 220.0, 300.0, 350.0, 393.0, 450.0, 530.0, 700.0, 960.0]
HV 40A | HV 40A | 40 | 0 | [10.0, 1.3, 0.161, 0.1, 0.0611, 0.0399, 0.0141, 0.01] | [10.0, 2.05, 0.369, 0.198, 0.1, 0.051, 0.0298, 0.01] | 0 | [120.0, 150.0, 200.0, 223.0, 260.0, 300.0, 450.0, 532.0] | [240.0, 300.0, 400.0, 450.0, 530.0, 650.0, 800.0, 1311.0]
HV 50A | HV 50A | 50 | 0 | [10.0, 3.215, 0.597, 0.198, 0.1, 0.0378, 0.022, 0.01] | [10.0, 3.64, 0.854, 0.281, 0.1, 0.0531, 0.022, 0.01] | 0 | [150.0, 170.0, 210.0, 250.0, 294.0, 400.0, 500.0, 711.0] | [300.0, 350.0, 450.0, 550.0, 700.0, 850.0, 1200.0, 1752.0]
HV 6.3A | HV 6.3A | 6.3 | 0 | [10.0, 1.39, 0.344, 0.168, 0.1, 0.056, 0.0263, 0.01] | [10.0, 1.711, 0.516, 0.198, 0.1, 0.0634, 0.0303, 0.01] | 0 | [19.0, 19.5, 20.4, 20.8, 22.0, 25.0, 32.0, 48.0] | [38.0, 40.0, 43.0, 48.0, 53.0, 60.0, 75.0, 118.0]
HV 63A | HV 63A | 63 | 0 | [10.0, 2.84, 0.368, 0.164, 0.1, 0.0621, 0.0378, 0.0195, 0.01] | [10.0, 1.82, 0.344, 0.1, 0.0467, 0.0269, 0.01] | 0 | [189.0, 220.0, 300.0, 350.0, 393.0, 450.0, 530.0, 700.0, 961.0] | [378.0, 500.0, 700.0, 934.0, 1200.0, 1500.0, 2366.0]
HV 80A | HV 80A | 80 | 0 | [10.0, 2.05, 0.369, 0.198, 0.1, 0.051, 0.0298, 0.01] | [10.0, 4.15, 1.03, 0.198, 0.1, 0.051, 0.0172, 0.01] | 0 | [240.0, 300.0, 400.0, 450.0, 530.0, 650.0, 800.0, 1311.0] | [480.0, 550.0, 700.0, 1000.0, 1260.0, 1600.0, 2500.0, 3227.0]
Siemens NH-1-100 | Siemens NH-1-100 | 100 | [5400.0, 2000.0, 400.0, 20.0, 1.0, 0.2, 0.012, 0.004] | 0 | 0 | [150.0, 190.0, 250.0, 430.0, 900.0, 1250.0, 2700.0, 3600.0] | 0 | 0
Siemens NH-1-125 | Siemens NH-1-125 | 125 | [4800.0, 120.0, 7.0, 0.1, 0.004] | 0 | 0 | [180.0, 400.0, 740.0, 2000.0, 4250.0] | 0 | 0
Siemens NH-1-16 | Siemens NH-1-16 | 16 | [4000.0, 400.0, 2.0, 0.1, 0.04, 0.01] | 0 | 0 | [26.0, 35.0, 75.0, 150.0, 200.0, 300.0] | 0 | 0
Siemens NH-1-160 | Siemens NH-1-160 | 160 | [4800.0, 120.0, 7.0, 0.1, 0.004] | 0 | 0 | [210.0, 500.0, 900.0, 2300.0, 5000.0] | 0 | 0
Siemens NH-1-25 | Siemens NH-1-25 | 25 | [4000.0, 1000.0, 10.0, 0.2, 0.02, 0.01] | 0 | 0 | [40.0, 50.0, 100.0, 210.0, 400.0, 500.0] | 0 | 0
Siemens NH-1-50 | Siemens NH-1-50 | 50 | [4000.0, 40.0, 4.0, 1.0, 0.02, 0.01] | 0 | 0 | [86.0, 200.0, 300.0, 400.0, 1000.0, 1280.0] | 0 | 0
Siemens NH-1-63 | Siemens NH-1-63 | 63 | [4000.0, 100.0, 10.0, 2.0, 0.04, 0.01] | 0 | 0 | [100.0, 200.0, 300.0, 400.0, 1000.0, 1500.0] | 0 | 0
Siemens NH-1-80 | Siemens NH-1-80 | 80 | [4800.0, 120.0, 7.0, 0.1, 0.01] | 0 | 0 | [150.58, 250.0, 450.0, 1150.0, 2470.0] | 0 | 0
Siemens NH-2-1000 | Siemens NH-2-1000 | 1000 | [4800.0, 120.0, 7.0, 0.1, 0.004] | 0 | 0 | [1900.0, 3500.0, 8400.0, 24000.0, 52000.0] | 0 | 0
Siemens NH-2-200 | Siemens NH-2-200 | 200 | [4800.0, 120.0, 7.0, 0.1, 0.004] | 0 | 0 | [280.0, 650.0, 1200.0, 3000.0, 7000.0] | 0 | 0
Siemens NH-2-224 | Siemens NH-2-224 | 224 | [4800.0, 120.0, 7.0, 0.2, 0.04, 0.004] | 0 | 0 | [400.0, 750.0, 1453.0, 3025.0, 4315.0, 7600.0] | 0 | 0
Siemens NH-2-250 | Siemens NH-2-250 | 250 | [4800.0, 120.0, 7.0, 0.1, 0.004] | 0 | 0 | [450.0, 800.0, 1650.0, 4000.0, 8500.0] | 0 | 0
Siemens NH-2-315 | Siemens NH-2-315 | 315 | [4800.0, 120.0, 7.0, 0.1, 0.004] | 0 | 0 | [550.0, 920.0, 1900.0, 5000.0, 11000.0] | 0 | 0
Siemens NH-2-355 | Siemens NH-2-355 | 355 | [4800.0, 120.0, 6.0, 0.1, 0.004] | 0 | 0 | [650.0, 1116.27, 2350.0, 5840.0, 12790.0] | 0 | 0
Siemens NH-2-400 | Siemens NH-2-400 | 400 | [4800.0, 120.0, 7.0, 0.1, 0.004] | 0 | 0 | [720.0, 1350.0, 2800.0, 6500.0, 15000.0] | 0 | 0
Siemens NH-2-425 | Siemens NH-2-425 | 425 | [4800.0, 120.0, 7.0, 0.1, 0.004] | 0 | 0 | [850.0, 1500.0, 3050.0, 7500.0, 16500.0] | 0 | 0
Siemens NH-2-630 | Siemens NH-2-630 | 630 | [4800.0, 120.0, 7.0, 0.1, 0.004] | 0 | 0 | [1200.0, 2000.0, 4800.0, 12000.0, 26000.0] | 0 | 0

## dtypes
| element | column | dtype
0 | bus | name | object
1 | bus | vn_kv | float64
2 | bus | type | object
3 | bus | zone | object
4 | bus | in_service | bool
5 | load | name | object
6 | load | bus | uint32
7 | load | p_mw | float64
8 | load | q_mvar | float64
9 | load | const_z_percent | float64
10 | load | const_i_percent | float64
11 | load | sn_mva | float64
12 | load | scaling | float64
13 | load | in_service | bool
14 | load | type | object
15 | ext_grid | name | object
16 | ext_grid | bus | uint32
17 | ext_grid | vm_pu | float64
18 | ext_grid | va_degree | float64
19 | ext_grid | slack_weight | float64
20 | ext_grid | in_service | bool
21 | line | name | object
22 | line | std_type | object
23 | line | from_bus | uint32
24 | line | to_bus | uint32
25 | line | length_km | float64
26 | line | r_ohm_per_km | float64
27 | line | x_ohm_per_km | float64
28 | line | c_nf_per_km | float64
29 | line | g_us_per_km | float64
30 | line | max_i_ka | float64
31 | line | df | float64
32 | line | parallel | uint32
33 | line | type | object
34 | line | in_service | bool
35 | trafo | name | object
36 | trafo | std_type | object
37 | trafo | hv_bus | uint32
38 | trafo | lv_bus | uint32
39 | trafo | sn_mva | float64
40 | trafo | vn_hv_kv | float64
41 | trafo | vn_lv_kv | float64
42 | trafo | vk_percent | float64
43 | trafo | vkr_percent | float64
44 | trafo | pfe_kw | float64
45 | trafo | i0_percent | float64
46 | trafo | shift_degree | float64
47 | trafo | tap_side | object
48 | trafo | tap_neutral | int32
49 | trafo | tap_min | int32
50 | trafo | tap_max | int32
51 | trafo | tap_step_percent | float64
52 | trafo | tap_step_degree | float64
53 | trafo | tap_pos | int32
54 | trafo | tap_phase_shifter | bool
55 | trafo | parallel | uint32
56 | trafo | df | float64
57 | trafo | in_service | bool
58 | line_geodata | coords | object
59 | bus_geodata | x | float64
60 | bus_geodata | y | float64
61 | bus_geodata | coords | object

## parameters
| version | format_version | converged | OPF_converged | name | f_hz | sn_mva
0 | 2.14.6 | 2.14.0 | FALSE | FALSE |  | 50 | 1