## bus
| name | vn_kv | type | zone | in_service
0 | bus_LV_954-14_0_4_node_0 | 0.4 | n |  | TRUE
1 | bus_LV_954-14_0_4_node_1 | 0.4 | n |  | TRUE
2 | bus_LV_954-14_0_4_node_2 | 0.4 | n |  | TRUE
3 | bus_LV_954-14_0_4_node_3 | 0.4 | n |  | TRUE
4 | bus_LV_954-14_0_4_node_4 | 0.4 | n |  | TRUE
5 | bus_LV_954-14_0_4_node_5 | 0.4 | n |  | TRUE
6 | bus_LV_954-14_0_4_node_6 | 0.4 | n |  | TRUE
7 | bus_LV_954-14_0_4_node_8 | 0.4 | n |  | TRUE
8 | bus_LV_954-14_0_4_node_9 | 0.4 | n |  | TRUE
9 | bus_LV_954-14_0_4_node_10 | 0.4 | n |  | TRUE
10 | bus_LV_954-14_0_4_node_11 | 0.4 | n |  | TRUE
11 | bus_LV_954-14_0_4_node_7 | 0.4 | n |  | TRUE
12 | bus_LV_954-14_0_4_node_77 | 0.4 | n |  | TRUE
13 | bus_LV_954-14_0_4_node_54 | 0.4 | n |  | TRUE
14 | bus_LV_954-14_0_4_node_19 | 0.4 | n |  | TRUE
15 | bus_LV_954-14_0_4_node_60 | 0.4 | n |  | TRUE
16 | bus_LV_954-14_0_4_node_76 | 0.4 | n |  | TRUE
17 | bus_LV_954-14_0_4_node_78 | 0.4 | n |  | TRUE
18 | bus_LV_954-14_0_4_node_51 | 0.4 | n |  | TRUE
19 | bus_LV_954-14_0_4_node_17 | 0.4 | n |  | TRUE
20 | bus_LV_954-14_0_4_node_59 | 0.4 | n |  | TRUE
21 | bus_LV_954-14_0_4_node_53 | 0.4 | n |  | TRUE
22 | bus_LV_954-14_0_4_node_44 | 0.4 | n |  | TRUE
23 | bus_LV_954-14_0_4_node_43 | 0.4 | n |  | TRUE
24 | bus_LV_954-14_0_4_node_13 | 0.4 | n |  | TRUE
25 | bus_LV_954-14_0_4_node_14 | 0.4 | n |  | TRUE
26 | bus_LV_954-14_0_4_node_15 | 0.4 | n |  | TRUE
27 | bus_LV_954-14_0_4_node_16 | 0.4 | n |  | TRUE
28 | bus_LV_954-14_0_4_node_18 | 0.4 | n |  | TRUE
29 | bus_LV_954-14_0_4_node_24 | 0.4 | n |  | TRUE
30 | bus_LV_954-14_0_4_node_41 | 0.4 | n |  | TRUE
31 | bus_LV_954-14_0_4_node_28 | 0.4 | n |  | TRUE
32 | bus_LV_954-14_0_4_node_22 | 0.4 | n |  | TRUE
33 | bus_LV_954-14_0_4_node_42 | 0.4 | n |  | TRUE
34 | bus_LV_954-14_0_4_node_20 | 0.4 | n |  | TRUE
35 | bus_LV_954-14_0_4_node_21 | 0.4 | n |  | TRUE
36 | bus_LV_954-14_0_4_node_23 | 0.4 | n |  | TRUE
37 | bus_LV_954-14_0_4_node_26 | 0.4 | n |  | TRUE
38 | bus_LV_954-14_0_4_node_27 | 0.4 | n |  | TRUE
39 | bus_LV_954-14_0_4_node_29 | 0.4 | n |  | TRUE
40 | bus_LV_954-14_0_4_node_40 | 0.4 | n |  | TRUE
41 | bus_LV_954-14_0_4_node_55 | 0.4 | n |  | TRUE
42 | bus_LV_954-14_0_4_node_56 | 0.4 | n |  | TRUE
43 | bus_LV_954-14_0_4_node_57 | 0.4 | n |  | TRUE
44 | bus_LV_954-14_0_4_node_58 | 0.4 | n |  | TRUE
45 | bus_LV_954-14_0_4_node_39 | 0.4 | n |  | TRUE
46 | bus_LV_954-14_0_4_node_30 | 0.4 | n |  | TRUE
47 | bus_LV_954-14_0_4_node_31 | 0.4 | n |  | TRUE
48 | bus_LV_954-14_0_4_node_32 | 0.4 | n |  | TRUE
49 | bus_LV_954-14_0_4_node_33 | 0.4 | n |  | TRUE
50 | bus_LV_954-14_0_4_node_34 | 0.4 | n |  | TRUE
51 | bus_LV_954-14_0_4_node_35 | 0.4 | n |  | TRUE
52 | bus_LV_954-14_0_4_node_36 | 0.4 | n |  | TRUE
53 | bus_LV_954-14_0_4_node_45 | 0.4 | n |  | TRUE
54 | bus_LV_954-14_0_4_node_37 | 0.4 | n |  | TRUE
55 | bus_LV_954-14_0_4_node_46 | 0.4 | n |  | TRUE
56 | bus_LV_954-14_0_4_node_90 | 0.4 | n |  | TRUE
57 | bus_LV_954-14_0_4_node_91 | 0.4 | n |  | TRUE
58 | bus_LV_954-14_0_4_node_38 | 0.4 | n |  | TRUE
59 | bus_LV_954-14_0_4_node_47 | 0.4 | n |  | TRUE
60 | bus_LV_954-14_0_4_node_48 | 0.4 | n |  | TRUE
61 | bus_LV_954-14_0_4_node_49 | 0.4 | n |  | TRUE
62 | bus_LV_954-14_0_4_node_50 | 0.4 | n |  | TRUE
63 | bus_LV_954-14_0_4_node_52 | 0.4 | n |  | TRUE
64 | bus_LV_954-14_0_4_node_74 | 0.4 | n |  | TRUE
65 | bus_LV_954-14_0_4_node_68 | 0.4 | n |  | TRUE
66 | bus_LV_954-14_0_4_node_75 | 0.4 | n |  | TRUE
67 | bus_LV_954-14_0_4_node_73 | 0.4 | n |  | TRUE
68 | bus_LV_954-14_0_4_node_82 | 0.4 | n |  | TRUE
69 | bus_LV_954-14_0_4_node_71 | 0.4 | n |  | TRUE
70 | bus_LV_954-14_0_4_node_83 | 0.4 | n |  | TRUE
71 | bus_LV_954-14_0_4_node_61 | 0.4 | n |  | TRUE
72 | bus_LV_954-14_0_4_node_62 | 0.4 | n |  | TRUE
73 | bus_LV_954-14_0_4_node_63 | 0.4 | n |  | TRUE
74 | bus_LV_954-14_0_4_node_64 | 0.4 | n |  | TRUE
75 | bus_LV_954-14_0_4_node_65 | 0.4 | n |  | TRUE
76 | bus_LV_954-14_0_4_node_66 | 0.4 | n |  | TRUE
77 | bus_LV_954-14_0_4_node_67 | 0.4 | n |  | TRUE
78 | bus_LV_954-14_0_4_node_69 | 0.4 | n |  | TRUE
79 | bus_LV_954-14_0_4_node_79 | 0.4 | n |  | TRUE
80 | bus_LV_954-14_0_4_node_70 | 0.4 | n |  | TRUE
81 | bus_LV_954-14_0_4_node_72 | 0.4 | n |  | TRUE
82 | bus_LV_954-14_0_4_node_84 | 0.4 | n |  | TRUE
83 | bus_LV_954-14_0_4_node_85 | 0.4 | n |  | TRUE
84 | bus_LV_954-14_0_4_node_86 | 0.4 | n |  | TRUE
85 | bus_LV_954-14_0_4_node_87 | 0.4 | n |  | TRUE
86 | bus_MV_129_2_node_109 | 20 | n |  | TRUE

## load
| name | bus | p_mw | q_mvar | const_z_percent | const_i_percent | sn_mva | scaling | in_service | type
0 | LV_954-14_0_4_load_0 | 0 | 0.0023895 | 0.00059887 | 0 | 0 |  | 1 | TRUE | wye
1 | LV_954-14_0_4_load_1 | 1 | 0.0016433 | 0.00041184 | 0 | 0 |  | 1 | TRUE | wye
2 | LV_954-14_0_4_load_4 | 4 | 0.0052649 | 0.0013195 | 0 | 0 |  | 1 | TRUE | wye
3 | LV_954-14_0_4_load_8 | 7 | 0.0016029 | 0.00040174 | 0 | 0 |  | 1 | TRUE | wye
4 | LV_954-14_0_4_load_9 | 8 | 0.0016933 | 0.00042438 | 0 | 0 |  | 1 | TRUE | wye
5 | LV_954-14_0_4_load_10 | 9 | 0.0032964 | 0.00082615 | 0 | 0 |  | 1 | TRUE | wye
6 | LV_954-14_0_4_load_11 | 10 | 0.0014479 | 0.00036288 | 0 | 0 |  | 1 | TRUE | wye
7 | LV_954-14_0_4_load_54 | 13 | 0.0019958 | 0.0005002 | 0 | 0 |  | 1 | TRUE | wye
8 | LV_954-14_0_4_load_19 | 14 | 0.0012064 | 0.00030235 | 0 | 0 |  | 1 | TRUE | wye
9 | LV_954-14_0_4_load_60 | 15 | 0.0015686 | 0.00039314 | 0 | 0 |  | 1 | TRUE | wye
10 | LV_954-14_0_4_load_76 | 16 | 0.0019667 | 0.0004929 | 0 | 0 |  | 1 | TRUE | wye
11 | LV_954-14_0_4_load_78 | 17 | 0.002046 | 0.00051278 | 0 | 0 |  | 1 | TRUE | wye
12 | LV_954-14_0_4_load_17 | 19 | 0.0012045 | 0.00030189 | 0 | 0 |  | 1 | TRUE | wye
13 | LV_954-14_0_4_load_59 | 20 | 0.0035608 | 0.00089243 | 0 | 0 |  | 1 | TRUE | wye
14 | LV_954-14_0_4_load_53 | 21 | 0.0025934 | 0.00064996 | 0 | 0 |  | 1 | TRUE | wye
15 | LV_954-14_0_4_load_44 | 22 | 0.0058753 | 0.0014725 | 0 | 0 |  | 1 | TRUE | wye
16 | LV_954-14_0_4_load_43 | 23 | 0.0014625 | 0.00036653 | 0 | 0 |  | 1 | TRUE | wye
17 | LV_954-14_0_4_load_13 | 24 | 0.0075935 | 0.0019031 | 0 | 0 |  | 1 | TRUE | wye
18 | LV_954-14_0_4_load_14 | 25 | 0.002353 | 0.00058972 | 0 | 0 |  | 1 | TRUE | wye
19 | LV_954-14_0_4_load_15 | 26 | 0.0027297 | 0.00068414 | 0 | 0 |  | 1 | TRUE | wye
20 | LV_954-14_0_4_load_16 | 27 | 0.0019266 | 0.00048286 | 0 | 0 |  | 1 | TRUE | wye
21 | LV_954-14_0_4_load_41 | 30 | 0.00093812 | 0.00023512 | 0 | 0 |  | 1 | TRUE | wye
22 | LV_954-14_0_4_load_28 | 31 | 0.0019358 | 0.00048515 | 0 | 0 |  | 1 | TRUE | wye
23 | LV_954-14_0_4_load_42 | 33 | 0.0047163 | 0.001182 | 0 | 0 |  | 1 | TRUE | wye
24 | LV_954-14_0_4_load_20 | 34 | 0.0027362 | 0.00068575 | 0 | 0 |  | 1 | TRUE | wye
25 | LV_954-14_0_4_load_21 | 35 | 0.0070304 | 0.001762 | 0 | 0 |  | 1 | TRUE | wye
26 | LV_954-14_0_4_load_23 | 36 | 0.0043894 | 0.0011001 | 0 | 0 |  | 1 | TRUE | wye
27 | LV_954-14_0_4_load_27 | 38 | 0.0058706 | 0.0014713 | 0 | 0 |  | 1 | TRUE | wye
28 | LV_954-14_0_4_load_29 | 39 | 0.0034829 | 0.00087289 | 0 | 0 |  | 1 | TRUE | wye
29 | LV_954-14_0_4_load_40 | 40 | 0.002708 | 0.00067868 | 0 | 0 |  | 1 | TRUE | wye
30 | LV_954-14_0_4_load_56 | 42 | 0.0016891 | 0.00042332 | 0 | 0 |  | 1 | TRUE | wye
31 | LV_954-14_0_4_load_39 | 45 | 0.0012401 | 0.00031081 | 0 | 0 |  | 1 | TRUE | wye
32 | LV_954-14_0_4_load_32 | 48 | 0.00506 | 0.0012682 | 0 | 0 |  | 1 | TRUE | wye
33 | LV_954-14_0_4_load_33 | 49 | 0.0022057 | 0.0005528 | 0 | 0 |  | 1 | TRUE | wye
34 | LV_954-14_0_4_load_34 | 50 | 0.0019352 | 0.00048502 | 0 | 0 |  | 1 | TRUE | wye
35 | LV_954-14_0_4_load_35 | 51 | 0.016431 | 0.0041179 | 0 | 0 |  | 1 | TRUE | wye
36 | LV_954-14_0_4_load_36 | 52 | 0.0018452 | 0.00046245 | 0 | 0 |  | 1 | TRUE | wye
37 | LV_954-14_0_4_load_45 | 53 | 0.0042129 | 0.0010558 | 0 | 0 |  | 1 | TRUE | wye
38 | LV_954-14_0_4_load_37 | 54 | 0.0020499 | 0.00051375 | 0 | 0 |  | 1 | TRUE | wye
39 | LV_954-14_0_4_load_90 | 56 | 0.0011243 | 0.00028177 | 0 | 0 |  | 1 | TRUE | wye
40 | LV_954-14_0_4_load_38 | 58 | 0.0028119 | 0.00070474 | 0 | 0 |  | 1 | TRUE | wye
41 | LV_954-14_0_4_load_47 | 59 | 0.0025223 | 0.00063214 | 0 | 0 |  | 1 | TRUE | wye
42 | LV_954-14_0_4_load_48 | 60 | 0.0024779 | 0.00062101 | 0 | 0 |  | 1 | TRUE | wye
43 | LV_954-14_0_4_load_49 | 61 | 0.0038651 | 0.00096868 | 0 | 0 |  | 1 | TRUE | wye
44 | LV_954-14_0_4_load_50 | 62 | 0.0021981 | 0.00055089 | 0 | 0 |  | 1 | TRUE | wye
45 | LV_954-14_0_4_load_68 | 65 | 0.0090851 | 0.0022769 | 0 | 0 |  | 1 | TRUE | wye
46 | LV_954-14_0_4_load_75 | 66 | 0.0025201 | 0.00063161 | 0 | 0 |  | 1 | TRUE | wye
47 | LV_954-14_0_4_load_73 | 67 | 0.0021666 | 0.00054299 | 0 | 0 |  | 1 | TRUE | wye
48 | LV_954-14_0_4_load_82 | 68 | 0.00085255 | 0.00021367 | 0 | 0 |  | 1 | TRUE | wye
49 | LV_954-14_0_4_load_71 | 69 | 0.0027755 | 0.00069562 | 0 | 0 |  | 1 | TRUE | wye
50 | LV_954-14_0_4_load_83 | 70 | 0.0020579 | 0.00051576 | 0 | 0 |  | 1 | TRUE | wye
51 | LV_954-14_0_4_load_61 | 71 | 0.010962 | 0.0027472 | 0 | 0 |  | 1 | TRUE | wye
52 | LV_954-14_0_4_load_62 | 72 | 0.0058416 | 0.001464 | 0 | 0 |  | 1 | TRUE | wye
53 | LV_954-14_0_4_load_64 | 74 | 0.0016275 | 0.00040789 | 0 | 0 |  | 1 | TRUE | wye
54 | LV_954-14_0_4_load_65 | 75 | 0.0025279 | 0.00063356 | 0 | 0 |  | 1 | TRUE | wye
55 | LV_954-14_0_4_load_66 | 76 | 0.0057758 | 0.0014476 | 0 | 0 |  | 1 | TRUE | wye
56 | LV_954-14_0_4_load_67 | 77 | 0.0012455 | 0.00031215 | 0 | 0 |  | 1 | TRUE | wye
57 | LV_954-14_0_4_load_79 | 79 | 0.027458 | 0.0068816 | 0 | 0 |  | 1 | TRUE | wye
58 | LV_954-14_0_4_load_70 | 80 | 0.0022336 | 0.0005598 | 0 | 0 |  | 1 | TRUE | wye
59 | LV_954-14_0_4_load_72 | 81 | 0.0041277 | 0.0010345 | 0 | 0 |  | 1 | TRUE | wye
60 | LV_954-14_0_4_load_84 | 82 | 0.0028255 | 0.00070815 | 0 | 0 |  | 1 | TRUE | wye
61 | LV_954-14_0_4_load_86 | 84 | 0.011673 | 0.0029255 | 0 | 0 |  | 1 | TRUE | wye
62 | LV_954-14_0_4_load_87 | 85 | 0.001215 | 0.00030451 | 0 | 0 |  | 1 | TRUE | wye

## ext_grid
| name | bus | vm_pu | va_degree | slack_weight | in_service
0 |  | 9 | 1 | 0 | 1 | TRUE

## line
| name | std_type | from_bus | to_bus | length_km | r_ohm_per_km | x_ohm_per_km | c_nf_per_km | g_us_per_km | max_i_ka | df | parallel | type | in_service
0 | LV_954-14_0_4_line_0 | NAYY 4x150 SE | 0 | 1 | 0.018569 | 0.208 | 0.08 | 261 | 0 | 0.27 | 1 | 1 | cs | TRUE
1 | LV_954-14_0_4_line_1 | NAYY 4x150 SE | 0 | 2 | 0.0018811 | 0.208 | 0.08 | 261 | 0 | 0.27 | 1 | 1 | cs | TRUE
2 | LV_954-14_0_4_line_2 | NAYY 4x150 SE | 1 | 3 | 0.034047 | 0.208 | 0.08 | 261 | 0 | 0.27 | 1 | 1 | cs | TRUE
3 | LV_954-14_0_4_line_3 | NAYY 4x150 SE | 2 | 4 | 0.02267 | 0.208 | 0.08 | 261 | 0 | 0.27 | 1 | 2 | cs | TRUE
4 | LV_954-14_0_4_line_4 | NAYY 4x150 SE | 2 | 5 | 0.038772 | 0.208 | 0.08 | 261 | 0 | 0.27 | 1 | 2 | cs | TRUE
5 | LV_954-14_0_4_line_5 | NAYY 4x150 SE | 3 | 6 | 0.050937 | 0.208 | 0.08 | 261 | 0 | 0.27 | 1 | 1 | cs | TRUE
6 | LV_954-14_0_4_line_6 | NAYY 4x150 SE | 4 | 7 | 0.0078085 | 0.208 | 0.08 | 261 | 0 | 0.27 | 1 | 2 | cs | TRUE
7 | LV_954-14_0_4_line_7 | NAYY 4x150 SE | 5 | 8 | 0.0025398 | 0.208 | 0.08 | 261 | 0 | 0.27 | 1 | 1 | cs | TRUE
8 | LV_954-14_0_4_line_8 | NAYY 4x150 SE | 5 | 9 | 0.012881 | 0.208 | 0.08 | 261 | 0 | 0.27 | 1 | 2 | cs | TRUE
9 | LV_954-14_0_4_line_9 | NAYY 4x150 SE | 6 | 10 | 0.041443 | 0.208 | 0.08 | 261 | 0 | 0.27 | 1 | 1 | cs | TRUE
10 | LV_954-14_0_4_line_10 | NAYY 4x150 SE | 7 | 14 | 0.013016 | 0.208 | 0.08 | 261 | 0 | 0.27 | 1 | 2 | cs | TRUE
11 | LV_954-14_0_4_line_11 | NAYY 4x150 SE | 8 | 15 | 0.028991 | 0.208 | 0.08 | 261 | 0 | 0.27 | 1 | 1 | cs | TRUE
12 | LV_954-14_0_4_line_12 | NAYY 4x150 SE | 9 | 16 | 0.030539 | 0.208 | 0.08 | 261 | 0 | 0.27 | 1 | 2 | cs | TRUE
13 | LV_954-14_0_4_line_13 | NAYY 4x150 SE | 11 | 12 | 0.022483 | 0.208 | 0.08 | 261 | 0 | 0.27 | 1 | 1 | cs | TRUE
14 | LV_954-14_0_4_line_14 | NAYY 4x150 SE | 11 | 13 | 0.041656 | 0.208 | 0.08 | 261 | 0 | 0.27 | 1 | 1 | cs | TRUE
15 | LV_954-14_0_4_line_15 | NAYY 4x150 SE | 12 | 17 | 0.020832 | 0.208 | 0.08 | 261 | 0 | 0.27 | 1 | 1 | cs | TRUE
16 | LV_954-14_0_4_line_16 | NAYY 4x150 SE | 13 | 18 | 0.017397 | 0.208 | 0.08 | 261 | 0 | 0.27 | 1 | 1 | cs | TRUE
17 | LV_954-14_0_4_line_17 | NAYY 4x150 SE | 14 | 19 | 0.00021165 | 0.208 | 0.08 | 261 | 0 | 0.27 | 1 | 2 | cs | TRUE
18 | LV_954-14_0_4_line_18 | NAYY 4x150 SE | 15 | 20 | 0.025869 | 0.208 | 0.08 | 261 | 0 | 0.27 | 1 | 1 | cs | TRUE
19 | LV_954-14_0_4_line_19 | NAYY 4x150 SE | 16 | 21 | 0.076542 | 0.208 | 0.08 | 261 | 0 | 0.27 | 1 | 2 | cs | TRUE
20 | LV_954-14_0_4_line_20 | NAYY 4x150 SE | 18 | 21 | 0.019884 | 0.208 | 0.08 | 261 | 0 | 0.27 | 1 | 2 | cs | TRUE
21 | LV_954-14_0_4_line_21 | NAYY 4x150 SE | 18 | 61 | 0.016347 | 0.208 | 0.08 | 261 | 0 | 0.27 | 1 | 2 | cs | TRUE
22 | LV_954-14_0_4_line_22 | NAYY 4x150 SE | 19 | 26 | 0.0076756 | 0.208 | 0.08 | 261 | 0 | 0.27 | 1 | 2 | cs | TRUE
23 | LV_954-14_0_4_line_23 | NAYY 4x150 SE | 20 | 42 | 0.0022916 | 0.208 | 0.08 | 261 | 0 | 0.27 | 1 | 1 | cs | TRUE
24 | LV_954-14_0_4_line_24 | NAYY 4x150 SE | 22 | 23 | 0.020227 | 0.208 | 0.08 | 261 | 0 | 0.27 | 1 | 1 | cs | TRUE
25 | LV_954-14_0_4_line_25 | NAYY 4x150 SE | 23 | 50 | 0.022789 | 0.208 | 0.08 | 261 | 0 | 0.27 | 1 | 1 | cs | TRUE
26 | LV_954-14_0_4_line_26 | NAYY 4x150 SE | 24 | 25 | 0.014543 | 0.208 | 0.08 | 261 | 0 | 0.27 | 1 | 2 | cs | TRUE
27 | LV_954-14_0_4_line_27 | NAYY 4x150 SE | 24 | 26 | 0.0056054 | 0.208 | 0.08 | 261 | 0 | 0.27 | 1 | 2 | cs | TRUE
28 | LV_954-14_0_4_line_28 | NAYY 4x150 SE | 25 | 27 | 0.020869 | 0.208 | 0.08 | 261 | 0 | 0.27 | 1 | 2 | cs | TRUE
29 | LV_954-14_0_4_line_29 | NAYY 4x150 SE | 27 | 28 | 0.0065303 | 0.208 | 0.08 | 261 | 0 | 0.27 | 1 | 2 | cs | TRUE
30 | LV_954-14_0_4_line_30 | NAYY 4x150 SE | 28 | 29 | 0.009595 | 0.208 | 0.08 | 261 | 0 | 0.27 | 1 | 2 | cs | TRUE
31 | LV_954-14_0_4_line_31 | NAYY 4x150 SE | 28 | 30 | 0.013267 | 0.208 | 0.08 | 261 | 0 | 0.27 | 1 | 1 | cs | TRUE
32 | LV_954-14_0_4_line_32 | NAYY 4x150 SE | 29 | 31 | 0.038905 | 0.208 | 0.08 | 261 | 0 | 0.27 | 1 | 1 | cs | TRUE
33 | LV_954-14_0_4_line_33 | NAYY 4x150 SE | 29 | 32 | 0.054338 | 0.208 | 0.08 | 261 | 0 | 0.27 | 1 | 2 | cs | TRUE
34 | LV_954-14_0_4_line_34 | NAYY 4x150 SE | 30 | 33 | 0.013479 | 0.208 | 0.08 | 261 | 0 | 0.27 | 1 | 1 | cs | TRUE
35 | LV_954-14_0_4_line_35 | NAYY 4x150 SE | 32 | 37 | 0.034706 | 0.208 | 0.08 | 261 | 0 | 0.27 | 1 | 1 | cs | TRUE
36 | LV_954-14_0_4_line_36 | NAYY 4x150 SE | 32 | 34 | 0.034719 | 0.208 | 0.08 | 261 | 0 | 0.27 | 1 | 2 | cs | TRUE
37 | LV_954-14_0_4_line_37 | NAYY 4x150 SE | 34 | 35 | 0.0093828 | 0.208 | 0.08 | 261 | 0 | 0.27 | 1 | 1 | cs | TRUE
38 | LV_954-14_0_4_line_38 | NAYY 4x150 SE | 35 | 36 | 0.011463 | 0.208 | 0.08 | 261 | 0 | 0.27 | 1 | 1 | cs | TRUE
39 | LV_954-14_0_4_line_39 | NAYY 4x150 SE | 36 | 38 | 0.027766 | 0.208 | 0.08 | 261 | 0 | 0.27 | 1 | 1 | cs | TRUE
40 | LV_954-14_0_4_line_40 | NAYY 4x150 SE | 37 | 39 | 0.076972 | 0.208 | 0.08 | 261 | 0 | 0.27 | 1 | 1 | cs | TRUE
41 | LV_954-14_0_4_line_41 | NAYY 4x150 SE | 38 | 40 | 0.0041112 | 0.208 | 0.08 | 261 | 0 | 0.27 | 1 | 1 | cs | TRUE
42 | LV_954-14_0_4_line_42 | NAYY 4x150 SE | 40 | 45 | 0.0070622 | 0.208 | 0.08 | 261 | 0 | 0.27 | 1 | 1 | cs | TRUE
43 | LV_954-14_0_4_line_43 | NAYY 4x150 SE | 41 | 42 | 0.013954 | 0.208 | 0.08 | 261 | 0 | 0.27 | 1 | 1 | cs | TRUE
44 | LV_954-14_0_4_line_44 | NAYY 4x150 SE | 41 | 43 | 0.056521 | 0.208 | 0.08 | 261 | 0 | 0.27 | 1 | 1 | cs | TRUE
45 | LV_954-14_0_4_line_45 | NAYY 4x150 SE | 41 | 44 | 0.13205 | 0.208 | 0.08 | 261 | 0 | 0.27 | 1 | 1 | cs | TRUE
46 | LV_954-14_0_4_line_46 | NAYY 4x150 SE | 43 | 66 | 0.030631 | 0.208 | 0.08 | 261 | 0 | 0.27 | 1 | 1 | cs | TRUE
47 | LV_954-14_0_4_line_47 | NAYY 4x150 SE | 43 | 67 | 0.018613 | 0.208 | 0.08 | 261 | 0 | 0.27 | 1 | 1 | cs | TRUE
48 | LV_954-14_0_4_line_48 | NAYY 4x150 SE | 44 | 68 | 0.069405 | 0.208 | 0.08 | 261 | 0 | 0.27 | 1 | 1 | cs | TRUE
49 | LV_954-14_0_4_line_49 | NAYY 4x150 SE | 45 | 58 | 0.0034132 | 0.208 | 0.08 | 261 | 0 | 0.27 | 1 | 1 | cs | TRUE
50 | LV_954-14_0_4_line_50 | NAYY 4x150 SE | 46 | 47 | 0.040954 | 0.208 | 0.08 | 261 | 0 | 0.27 | 1 | 1 | cs | TRUE
51 | LV_954-14_0_4_line_51 | NAYY 4x150 SE | 46 | 48 | 0.054247 | 0.208 | 0.08 | 261 | 0 | 0.27 | 1 | 1 | cs | TRUE
52 | LV_954-14_0_4_line_52 | NAYY 4x150 SE | 47 | 49 | 0.003929 | 0.208 | 0.08 | 261 | 0 | 0.27 | 1 | 1 | cs | TRUE
53 | LV_954-14_0_4_line_53 | NAYY 4x150 SE | 47 | 50 | 0.019661 | 0.208 | 0.08 | 261 | 0 | 0.27 | 1 | 1 | cs | TRUE
54 | LV_954-14_0_4_line_54 | NAYY 4x150 SE | 48 | 51 | 0.0093626 | 0.208 | 0.08 | 261 | 0 | 0.27 | 1 | 1 | cs | TRUE
55 | LV_954-14_0_4_line_55 | NAYY 4x150 SE | 49 | 52 | 0.00010699 | 0.208 | 0.08 | 261 | 0 | 0.27 | 1 | 1 | cs | TRUE
56 | LV_954-14_0_4_line_56 | NAYY 4x150 SE | 51 | 53 | 0.0086066 | 0.208 | 0.08 | 261 | 0 | 0.27 | 1 | 1 | cs | TRUE
57 | LV_954-14_0_4_line_57 | NAYY 4x150 SE | 52 | 54 | 0.018508 | 0.208 | 0.08 | 261 | 0 | 0.27 | 1 | 1 | cs | TRUE
58 | LV_954-14_0_4_line_58 | NAYY 4x150 SE | 53 | 55 | 0.14198 | 0.208 | 0.08 | 261 | 0 | 0.27 | 1 | 1 | cs | TRUE
59 | LV_954-14_0_4_line_59 | NAYY 4x150 SE | 54 | 58 | 0.026701 | 0.208 | 0.08 | 261 | 0 | 0.27 | 1 | 1 | cs | TRUE
60 | LV_954-14_0_4_line_60 | NAYY 4x150 SE | 55 | 57 | 0.15324 | 0.208 | 0.08 | 261 | 0 | 0.27 | 1 | 1 | cs | TRUE
61 | LV_954-14_0_4_line_61 | NAYY 4x150 SE | 56 | 57 | 0.043849 | 0.208 | 0.08 | 261 | 0 | 0.27 | 1 | 1 | cs | TRUE
62 | LV_954-14_0_4_line_62 | NAYY 4x150 SE | 59 | 60 | 0.00018482 | 0.208 | 0.08 | 261 | 0 | 0.27 | 1 | 2 | cs | TRUE
63 | LV_954-14_0_4_line_63 | NAYY 4x150 SE | 59 | 61 | 0.024636 | 0.208 | 0.08 | 261 | 0 | 0.27 | 1 | 2 | cs | TRUE
64 | LV_954-14_0_4_line_64 | NAYY 4x150 SE | 60 | 62 | 0.018872 | 0.208 | 0.08 | 261 | 0 | 0.27 | 1 | 2 | cs | TRUE
65 | LV_954-14_0_4_line_65 | NAYY 4x150 SE | 62 | 63 | 0.11206 | 0.208 | 0.08 | 261 | 0 | 0.27 | 1 | 2 | cs | TRUE
66 | LV_954-14_0_4_line_66 | NAYY 4x150 SE | 63 | 64 | 0.095052 | 0.208 | 0.08 | 261 | 0 | 0.27 | 1 | 2 | cs | TRUE
67 | LV_954-14_0_4_line_67 | NAYY 4x150 SE | 64 | 65 | 0.082091 | 0.208 | 0.08 | 261 | 0 | 0.27 | 1 | 2 | cs | TRUE
68 | LV_954-14_0_4_line_68 | NAYY 4x150 SE | 65 | 75 | 0.024421 | 0.208 | 0.08 | 261 | 0 | 0.27 | 1 | 2 | cs | TRUE
69 | LV_954-14_0_4_line_69 | NAYY 4x150 SE | 67 | 69 | 0.01097 | 0.208 | 0.08 | 261 | 0 | 0.27 | 1 | 1 | cs | TRUE
70 | LV_954-14_0_4_line_70 | NAYY 4x150 SE | 68 | 70 | 0.020812 | 0.208 | 0.08 | 261 | 0 | 0.27 | 1 | 1 | cs | TRUE
71 | LV_954-14_0_4_line_71 | NAYY 4x150 SE | 69 | 80 | 0.007943 | 0.208 | 0.08 | 261 | 0 | 0.27 | 1 | 1 | cs | TRUE
72 | LV_954-14_0_4_line_72 | NAYY 4x150 SE | 70 | 82 | 0.0015714 | 0.208 | 0.08 | 261 | 0 | 0.27 | 1 | 1 | cs | TRUE
73 | LV_954-14_0_4_line_73 | NAYY 4x150 SE | 71 | 72 | 0.0059156 | 0.208 | 0.08 | 261 | 0 | 0.27 | 1 | 1 | cs | TRUE
74 | LV_954-14_0_4_line_74 | NAYY 4x150 SE | 71 | 73 | 0.033764 | 0.208 | 0.08 | 261 | 0 | 0.27 | 1 | 1 | cs | TRUE
75 | LV_954-14_0_4_line_75 | NAYY 4x150 SE | 72 | 74 | 0.019423 | 0.208 | 0.08 | 261 | 0 | 0.27 | 1 | 1 | cs | TRUE
76 | LV_954-14_0_4_line_76 | NAYY 4x150 SE | 73 | 75 | 0.021981 | 0.208 | 0.08 | 261 | 0 | 0.27 | 1 | 2 | cs | TRUE
77 | LV_954-14_0_4_line_77 | NAYY 4x150 SE | 73 | 76 | 0.019221 | 0.208 | 0.08 | 261 | 0 | 0.27 | 1 | 1 | cs | TRUE
78 | LV_954-14_0_4_line_78 | NAYY 4x150 SE | 74 | 77 | 0.0068429 | 0.208 | 0.08 | 261 | 0 | 0.27 | 1 | 1 | cs | TRUE
79 | LV_954-14_0_4_line_79 | NAYY 4x150 SE | 76 | 78 | 0.012813 | 0.208 | 0.08 | 261 | 0 | 0.27 | 1 | 1 | cs | TRUE
80 | LV_954-14_0_4_line_80 | NAYY 4x150 SE | 78 | 79 | 0.043192 | 0.208 | 0.08 | 261 | 0 | 0.27 | 1 | 1 | cs | TRUE
81 | LV_954-14_0_4_line_81 | NAYY 4x150 SE | 80 | 81 | 0.011049 | 0.208 | 0.08 | 261 | 0 | 0.27 | 1 | 1 | cs | TRUE
82 | LV_954-14_0_4_line_82 | NAYY 4x150 SE | 82 | 83 | 0.026121 | 0.208 | 0.08 | 261 | 0 | 0.27 | 1 | 1 | cs | TRUE
83 | LV_954-14_0_4_line_83 | NAYY 4x150 SE | 83 | 84 | 0.050115 | 0.208 | 0.08 | 261 | 0 | 0.27 | 1 | 1 | cs | TRUE
84 | LV_954-14_0_4_line_84 | NAYY 4x150 SE | 83 | 85 | 0.0067903 | 0.208 | 0.08 | 261 | 0 | 0.27 | 1 | 1 | cs | TRUE

## trafo
| name | std_type | hv_bus | lv_bus | sn_mva | vn_hv_kv | vn_lv_kv | vk_percent | vkr_percent | pfe_kw | i0_percent | shift_degree | tap_side | tap_neutral | tap_min | tap_max | tap_step_percent | tap_step_degree | tap_pos | tap_phase_shifter | parallel | df | in_service
0 | LV_954-14_0_4_trafo_10 | 0.25 MVA 20/0.4 kV | 86 | 9 | 0.25 | 20 | 0.4 | 6 | 1.44 | 0.8 | 0.32 | 150 | hv | 0 | -2 | 2 | 2.5 | 0 | 0 | FALSE | 1 | 1 | TRUE

## line_geodata
| x0 | y0 | x1 | y1 | x2 | y2 | x3 | y3 | x4 | y4 | x5 | y5 | x6 | y6 | x7 | y7
0 | 2630133.6781 | 1218260.3692 | 2630115.2787 | 1218257.8671
1 | 2630135.542 | 1218260.6226 | 2630133.6781 | 1218260.3692
2 | 2630081.5418 | 1218253.2793 | 2630115.2787 | 1218257.8671
3 | 2630135.542 | 1218260.6226 | 2630157.8164 | 1218264.837
4 | 2630153.7327 | 1218226.3612 | 2630135.542 | 1218260.6226
5 | 2630081.5418 | 1218253.2793 | 2630073.0113 | 1218283.376 | 2630069.0284 | 1218302.6227
6 | 2630157.8164 | 1218264.837 | 2630165.4888 | 1218266.2886
7 | 2630153.7327 | 1218226.3612 | 2630154.9556 | 1218224.1352
8 | 2630153.7327 | 1218226.3612 | 2630142.0488 | 1218220.9391
9 | 2630069.0284 | 1218302.6227 | 2630096.0917 | 1218304.2601 | 2630097.9884 | 1218304.3919 | 2630099.8737 | 1218305.2797 | 2630100.8761 | 1218306.6745 | 2630099.9444 | 1218315.3415
10 | 2630165.4888 | 1218266.2886 | 2630178.2779 | 1218268.7083
11 | 2630168.914 | 1218198.726 | 2630154.9556 | 1218224.1352
12 | 2630114.3474 | 1218208.0838 | 2630142.0488 | 1218220.9391
13 | 2630001.485 | 1218220.624 | 2629982.6415 | 1218208.2776
14 | 2630001.485 | 1218220.624 | 2630019.4484 | 1218183.0397
15 | 2629982.6415 | 1218208.2776 | 2629973.2141 | 1218202.4714 | 2629969.4375 | 1218200.3623 | 2629964.6916 | 1218197.7145
16 | 2630026.9505 | 1218167.3433 | 2630019.4484 | 1218183.0397
17 | 2630178.4858 | 1218268.7477 | 2630178.2779 | 1218268.7083
18 | 2630181.3693 | 1218176.053 | 2630168.914 | 1218198.726
19 | 2630114.3474 | 1218208.0838 | 2630073.0549 | 1218188.9213 | 2630044.9596 | 1218175.772
20 | 2630026.9505 | 1218167.3433 | 2630044.9596 | 1218175.772
21 | 2630026.9505 | 1218167.3433 | 2630012.555 | 1218159.5967
22 | 2630178.4858 | 1218268.7477 | 2630186.0277 | 1218270.1746
23 | 2630181.3693 | 1218176.053 | 2630182.4727 | 1218174.0445
24 | 2630120.0852 | 1218383.0374 | 2630115.3064 | 1218385.7933 | 2630103.0118 | 1218393.8713
25 | 2630120.0852 | 1218383.0374 | 2630133.0793 | 1218375.5438 | 2630140.0202 | 1218372.0099
26 | 2630191.5353 | 1218271.2167 | 2630205.8244 | 1218273.9202
27 | 2630191.5353 | 1218271.2167 | 2630186.0277 | 1218270.1746
28 | 2630226.3298 | 1218277.7998 | 2630205.8244 | 1218273.9202
29 | 2630232.7462 | 1218279.0139 | 2630226.3298 | 1218277.7998
30 | 2630242.2638 | 1218280.4296 | 2630232.7462 | 1218279.0139
31 | 2630232.7462 | 1218279.0139 | 2630230.0488 | 1218292.0042
32 | 2630242.2638 | 1218280.4296 | 2630250.0338 | 1218242.3086
33 | 2630242.2638 | 1218280.4296 | 2630272.5168 | 1218286.1529 | 2630280.3204 | 1218288.8163 | 2630283.6787 | 1218291.0791 | 2630285.3452 | 1218293.1888 | 2630290.5618 | 1218300.1415
34 | 2630227.3085 | 1218305.2016 | 2630230.0488 | 1218292.0042
35 | 2630322.7388 | 1218287.1529 | 2630311.0516 | 1218291.5294 | 2630290.5618 | 1218300.1415
36 | 2630290.5618 | 1218300.1415 | 2630259.1658 | 1218314.9639
37 | 2630250.681 | 1218318.9696 | 2630259.1658 | 1218314.9639
38 | 2630240.3147 | 1218323.8636 | 2630250.681 | 1218318.9696
39 | 2630240.3147 | 1218323.8636 | 2630223.8351 | 1218331.6438 | 2630215.2167 | 1218335.7396
40 | 2630322.7388 | 1218287.1529 | 2630322.9441 | 1218293.0574 | 2630315.7855 | 1218303.8495 | 2630296.0014 | 1218312.5097 | 2630275.1838 | 1218322.9212 | 2630263.5096 | 1218329.1693
41 | 2630211.5035 | 1218337.5042 | 2630215.2167 | 1218335.7396
42 | 2630205.125 | 1218340.5355 | 2630211.5035 | 1218337.5042
43 | 2630189.1914 | 1218161.8141 | 2630182.4727 | 1218174.0445
44 | 2630153.0837 | 1218132.559 | 2630194.2049 | 1218151.967 | 2630189.1914 | 1218161.8141
45 | 2630250.8647 | 1218045.1029 | 2630216.0063 | 1218112.232 | 2630213.3927 | 1218117.2662 | 2630210.3291 | 1218124.2325 | 2630194.2049 | 1218151.967 | 2630189.1914 | 1218161.8141
46 | 2630153.0837 | 1218132.559 | 2630138.1486 | 1218159.3213
47 | 2630153.0837 | 1218132.559 | 2630157.1494 | 1218124.019 | 2630148.8454 | 1218120.1653
48 | 2630250.8647 | 1218045.1029 | 2630201.9165 | 1217995.8982
49 | 2630205.125 | 1218340.5355 | 2630202.0423 | 1218342.0005
50 | 2630182.2999 | 1218371.8236 | 2630181.1209 | 1218367.8487 | 2630178.5465 | 1218359.1528 | 2630177.5094 | 1218355.6344 | 2630158.4249 | 1218365.5882 | 2630157.5645 | 1218363.138
51 | 2630182.2999 | 1218371.8236 | 2630180.4705 | 1218373.382 | 2630178.5522 | 1218383.5226 | 2630172.5911 | 1218424.6161
52 | 2630157.5645 | 1218363.138 | 2630161.1132 | 1218361.4515
53 | 2630157.5645 | 1218363.138 | 2630155.7387 | 1218364.007 | 2630140.0202 | 1218372.0099
54 | 2630171.247 | 1218433.8817 | 2630171.247 | 1218433.8817 | 2630172.5911 | 1218424.6161
55 | 2630161.1132 | 1218361.4515 | 2630161.2098 | 1218361.4056
56 | 2630179.4891 | 1218436.3599 | 2630171.247 | 1218433.8817
57 | 2630177.926 | 1218353.4615 | 2630161.2098 | 1218361.4056
58 | 2630284.3951 | 1218522.1618 | 2630281.0409 | 1218513.1506 | 2630276.5496 | 1218502.3882 | 2630268.0572 | 1218487.4586 | 2630261.8646 | 1218479.934 | 2630228.6455 | 1218457.686 | 2630198.6254 | 1218442.1138 | 2630179.4891 | 1218436.3599
59 | 2630177.926 | 1218353.4615 | 2630202.0423 | 1218342.0005
60 | 2630284.3951 | 1218522.1618 | 2630145.9929 | 1218587.9438
61 | 2630145.9929 | 1218587.9438 | 2630142.7443 | 1218591.0292 | 2630130.8729 | 1218594.4601 | 2630104.4326 | 1218599.9874
62 | 2629990.8605 | 1218147.9225 | 2629990.6978 | 1218147.835
63 | 2629990.8605 | 1218147.9225 | 2630012.555 | 1218159.5967
64 | 2629990.6978 | 1218147.835 | 2629974.0793 | 1218138.8922
65 | 2629875.3997 | 1218085.7909 | 2629974.0793 | 1218138.8922
66 | 2629875.3997 | 1218085.7909 | 2629932.8066 | 1218019.5844 | 2629937.8281 | 1218014.1176
67 | 2629937.8281 | 1218014.1176 | 2629943.9696 | 1218016.8833 | 2629967.9684 | 1218019.9389 | 2629986.9984 | 1218022.4804 | 2629992.5116 | 1218023.3864 | 2630016.8163 | 1218033.6348
68 | 2630039.0435 | 1218043.7496 | 2630018.3153 | 1218034.2669 | 2630016.8163 | 1218033.6348
69 | 2630138.895 | 1218115.5475 | 2630148.8454 | 1218120.1653
70 | 2630201.9165 | 1217995.8982 | 2630187.2388 | 1217981.1435
71 | 2630131.69 | 1218112.2038 | 2630138.895 | 1218115.5475
72 | 2630186.1305 | 1217980.0294 | 2630187.2388 | 1217981.1435
73 | 2630043.6688 | 1218082.96 | 2630040.9772 | 1218088.2277
74 | 2630059.0318 | 1218052.8938 | 2630043.6688 | 1218082.96
75 | 2630040.9772 | 1218088.2277 | 2630032.1394 | 1218105.5238
76 | 2630059.0318 | 1218052.8938 | 2630039.0435 | 1218043.7496
77 | 2630059.0318 | 1218052.8938 | 2630076.6256 | 1218060.6337
78 | 2630029.0258 | 1218111.6173 | 2630032.1394 | 1218105.5238
79 | 2630088.3543 | 1218065.7934 | 2630076.6256 | 1218060.6337
80 | 2630118.8738 | 1218091.1177 | 2630116.5499 | 1218079.3769 | 2630088.3543 | 1218065.7934
81 | 2630121.6673 | 1218107.5524 | 2630131.69 | 1218112.2038
82 | 2630167.7088 | 1217961.5112 | 2630186.1305 | 1217980.0294
83 | 2630167.7088 | 1217961.5112 | 2630169.6016 | 1217956.4289 | 2630138.3152 | 1217924.5145
84 | 2630167.7088 | 1217961.5112 | 2630163.0332 | 1217956.5871

## bus_geodata
| x | y | coords
0 | 2630133.6781 | 1218260.3692
1 | 2630115.2787 | 1218257.8671
2 | 2630135.542 | 1218260.6226
3 | 2630081.5418 | 1218253.2793
4 | 2630157.8164 | 1218264.837
5 | 2630153.7327 | 1218226.3612
6 | 2630069.0284 | 1218302.6227
7 | 2630165.4888 | 1218266.2886
8 | 2630154.9556 | 1218224.1352
9 | 2630142.0488 | 1218220.9391
10 | 2630099.9444 | 1218315.3415
11 | 2630001.485 | 1218220.624
12 | 2629982.6415 | 1218208.2776
13 | 2630019.4484 | 1218183.0397
14 | 2630178.2779 | 1218268.7083
15 | 2630168.914 | 1218198.726
16 | 2630114.3474 | 1218208.0838
17 | 2629964.6916 | 1218197.7145
18 | 2630026.9505 | 1218167.3433
19 | 2630178.4858 | 1218268.7477
20 | 2630181.3693 | 1218176.053
21 | 2630044.9596 | 1218175.772
22 | 2630103.0118 | 1218393.8713
23 | 2630120.0852 | 1218383.0374
24 | 2630191.5353 | 1218271.2167
25 | 2630205.8244 | 1218273.9202
26 | 2630186.0277 | 1218270.1746
27 | 2630226.3298 | 1218277.7998
28 | 2630232.7462 | 1218279.0139
29 | 2630242.2638 | 1218280.4296
30 | 2630230.0488 | 1218292.0042
31 | 2630250.0338 | 1218242.3086
32 | 2630290.5618 | 1218300.1415
33 | 2630227.3085 | 1218305.2016
34 | 2630259.1658 | 1218314.9639
35 | 2630250.681 | 1218318.9696
36 | 2630240.3147 | 1218323.8636
37 | 2630322.7388 | 1218287.1529
38 | 2630215.2167 | 1218335.7396
39 | 2630263.5096 | 1218329.1693
40 | 2630211.5035 | 1218337.5042
41 | 2630189.1914 | 1218161.8141
42 | 2630182.4727 | 1218174.0445
43 | 2630153.0837 | 1218132.559
44 | 2630250.8647 | 1218045.1029
45 | 2630205.125 | 1218340.5355
46 | 2630182.2999 | 1218371.8236
47 | 2630157.5645 | 1218363.138
48 | 2630172.5911 | 1218424.6161
49 | 2630161.1132 | 1218361.4515
50 | 2630140.0202 | 1218372.0099
51 | 2630171.247 | 1218433.8817
52 | 2630161.2098 | 1218361.4056
53 | 2630179.4891 | 1218436.3599
54 | 2630177.926 | 1218353.4615
55 | 2630284.3951 | 1218522.1618
56 | 2630104.4326 | 1218599.9874
57 | 2630145.9929 | 1218587.9438
58 | 2630202.0423 | 1218342.0005
59 | 2629990.8605 | 1218147.9225
60 | 2629990.6978 | 1218147.835
61 | 2630012.555 | 1218159.5967
62 | 2629974.0793 | 1218138.8922
63 | 2629875.3997 | 1218085.7909
64 | 2629937.8281 | 1218014.1176
65 | 2630016.8163 | 1218033.6348
66 | 2630138.1486 | 1218159.3213
67 | 2630148.8454 | 1218120.1653
68 | 2630201.9165 | 1217995.8982
69 | 2630138.895 | 1218115.5475
70 | 2630187.2388 | 1217981.1435
71 | 2630043.6688 | 1218082.96
72 | 2630040.9772 | 1218088.2277
73 | 2630059.0318 | 1218052.8937
74 | 2630032.1394 | 1218105.5238
75 | 2630039.0435 | 1218043.7496
76 | 2630076.6256 | 1218060.6337
77 | 2630029.0258 | 1218111.6173
78 | 2630088.3543 | 1218065.7934
79 | 2630118.8738 | 1218091.1177
80 | 2630131.69 | 1218112.2038
81 | 2630121.6673 | 1218107.5524
82 | 2630186.1305 | 1217980.0294
83 | 2630167.7088 | 1217961.5112
84 | 2630138.3152 | 1217924.5145
85 | 2630163.0332 | 1217956.5871
86 | 2630153.7327 | 1218226.3612

## line_std_types
| c_nf_per_km | r_ohm_per_km | x_ohm_per_km | max_i_ka | type | q_mm2 | alpha | voltage_rating
NAYY 4x50 SE | 210 | 0.642 | 0.083 | 0.142 | cs | 50 | 0.00403 | LV
NAYY 4x120 SE | 264 | 0.225 | 0.08 | 0.242 | cs | 120 | 0.00403 | LV
NAYY 4x150 SE | 261 | 0.208 | 0.08 | 0.27 | cs | 150 | 0.00403 | LV
NA2XS2Y 1x95 RM/25 12/20 kV | 216 | 0.313 | 0.132 | 0.252 | cs | 95 | 0.00403 | MV
NA2XS2Y 1x185 RM/25 12/20 kV | 273 | 0.161 | 0.117 | 0.362 | cs | 185 | 0.00403 | MV
NA2XS2Y 1x240 RM/25 12/20 kV | 304 | 0.122 | 0.112 | 0.421 | cs | 240 | 0.00403 | MV
NA2XS2Y 1x95 RM/25 6/10 kV | 315 | 0.313 | 0.123 | 0.249 | cs | 95 | 0.00403 | MV
NA2XS2Y 1x185 RM/25 6/10 kV | 406 | 0.161 | 0.11 | 0.358 | cs | 185 | 0.00403 | MV
NA2XS2Y 1x240 RM/25 6/10 kV | 456 | 0.122 | 0.105 | 0.416 | cs | 240 | 0.00403 | MV
NA2XS2Y 1x150 RM/25 12/20 kV | 250 | 0.206 | 0.116 | 0.319 | cs | 150 | 0.00403 | MV
NA2XS2Y 1x120 RM/25 12/20 kV | 230 | 0.253 | 0.119 | 0.283 | cs | 120 | 0.00403 | MV
NA2XS2Y 1x70 RM/25 12/20 kV | 190 | 0.443 | 0.132 | 0.22 | cs | 70 | 0.00403 | MV
NA2XS2Y 1x150 RM/25 6/10 kV | 360 | 0.206 | 0.11 | 0.315 | cs | 150 | 0.00403 | MV
NA2XS2Y 1x120 RM/25 6/10 kV | 340 | 0.253 | 0.113 | 0.28 | cs | 120 | 0.00403 | MV
NA2XS2Y 1x70 RM/25 6/10 kV | 280 | 0.443 | 0.123 | 0.217 | cs | 70 | 0.00403 | MV
N2XS(FL)2Y 1x120 RM/35 64/110 kV | 112 | 0.153 | 0.166 | 0.366 | cs | 120 | 0.00393 | HV
N2XS(FL)2Y 1x185 RM/35 64/110 kV | 125 | 0.099 | 0.156 | 0.457 | cs | 185 | 0.00393 | HV
N2XS(FL)2Y 1x240 RM/35 64/110 kV | 135 | 0.075 | 0.149 | 0.526 | cs | 240 | 0.00393 | HV
N2XS(FL)2Y 1x300 RM/35 64/110 kV | 144 | 0.06 | 0.144 | 0.588 | cs | 300 | 0.00393 | HV
15-AL1/3-ST1A 0.4 | 11 | 1.8769 | 0.35 | 0.105 | ol | 16 | 0.00403 | LV
24-AL1/4-ST1A 0.4 | 11.25 | 1.2012 | 0.335 | 0.14 | ol | 24 | 0.00403 | LV
48-AL1/8-ST1A 0.4 | 12.2 | 0.5939 | 0.3 | 0.21 | ol | 48 | 0.00403 | LV
94-AL1/15-ST1A 0.4 | 13.2 | 0.306 | 0.29 | 0.35 | ol | 94 | 0.00403 | LV
34-AL1/6-ST1A 10.0 | 9.7 | 0.8342 | 0.36 | 0.17 | ol | 34 | 0.00403 | MV
48-AL1/8-ST1A 10.0 | 10.1 | 0.5939 | 0.35 | 0.21 | ol | 48 | 0.00403 | MV
70-AL1/11-ST1A 10.0 | 10.4 | 0.4132 | 0.339 | 0.29 | ol | 70 | 0.00403 | MV
94-AL1/15-ST1A 10.0 | 10.75 | 0.306 | 0.33 | 0.35 | ol | 94 | 0.00403 | MV
122-AL1/20-ST1A 10.0 | 11.1 | 0.2376 | 0.323 | 0.41 | ol | 122 | 0.00403 | MV
149-AL1/24-ST1A 10.0 | 11.25 | 0.194 | 0.315 | 0.47 | ol | 149 | 0.00403 | MV
34-AL1/6-ST1A 20.0 | 9.15 | 0.8342 | 0.382 | 0.17 | ol | 34 | 0.00403 | MV
48-AL1/8-ST1A 20.0 | 9.5 | 0.5939 | 0.372 | 0.21 | ol | 48 | 0.00403 | MV
70-AL1/11-ST1A 20.0 | 9.7 | 0.4132 | 0.36 | 0.29 | ol | 70 | 0.00403 | MV
94-AL1/15-ST1A 20.0 | 10 | 0.306 | 0.35 | 0.35 | ol | 94 | 0.00403 | MV
122-AL1/20-ST1A 20.0 | 10.3 | 0.2376 | 0.344 | 0.41 | ol | 122 | 0.00403 | MV
149-AL1/24-ST1A 20.0 | 10.5 | 0.194 | 0.337 | 0.47 | ol | 149 | 0.00403 | MV
184-AL1/30-ST1A 20.0 | 10.75 | 0.1571 | 0.33 | 0.535 | ol | 184 | 0.00403 | MV
243-AL1/39-ST1A 20.0 | 11 | 0.1188 | 0.32 | 0.645 | ol | 243 | 0.00403 | MV
48-AL1/8-ST1A 110.0 | 8 | 0.5939 | 0.46 | 0.21 | ol | 48 | 0.00403 | HV
70-AL1/11-ST1A 110.0 | 8.4 | 0.4132 | 0.45 | 0.29 | ol | 70 | 0.00403 | HV
94-AL1/15-ST1A 110.0 | 8.65 | 0.306 | 0.44 | 0.35 | ol | 94 | 0.00403 | HV
122-AL1/20-ST1A 110.0 | 8.5 | 0.2376 | 0.43 | 0.41 | ol | 122 | 0.00403 | HV
149-AL1/24-ST1A 110.0 | 8.75 | 0.194 | 0.41 | 0.47 | ol | 149 | 0.00403 | HV
184-AL1/30-ST1A 110.0 | 8.8 | 0.1571 | 0.4 | 0.535 | ol | 184 | 0.00403 | HV
243-AL1/39-ST1A 110.0 | 9 | 0.1188 | 0.39 | 0.645 | ol | 243 | 0.00403 | HV
305-AL1/39-ST1A 110.0 | 9.2 | 0.0949 | 0.38 | 0.74 | ol | 305 | 0.00403 | HV
490-AL1/64-ST1A 110.0 | 9.75 | 0.059 | 0.37 | 0.96 | ol | 490 | 0.00403 | HV
679-AL1/86-ST1A 110.0 | 9.95 | 0.042 | 0.36 | 1.15 | ol | 679 | 0.00403 | HV
490-AL1/64-ST1A 220.0 | 10 | 0.059 | 0.285 | 0.96 | ol | 490 | 0.00403 | HV
679-AL1/86-ST1A 220.0 | 11.7 | 0.042 | 0.275 | 1.15 | ol | 679 | 0.00403 | HV
490-AL1/64-ST1A 380.0 | 11 | 0.059 | 0.253 | 0.96 | ol | 490 | 0.00403 | HV
679-AL1/86-ST1A 380.0 | 14.6 | 0.042 | 0.25 | 1.15 | ol | 679 | 0.00403 | HV

## trafo_std_types
| i0_percent | pfe_kw | vkr_percent | sn_mva | vn_lv_kv | vn_hv_kv | vk_percent | shift_degree | vector_group | tap_side | tap_neutral | tap_min | tap_max | tap_step_degree | tap_step_percent | tap_phase_shifter
160 MVA 380/110 kV | 0.06 | 60 | 0.25 | 160 | 110 | 380 | 12.2 | 0 | Yy0 | hv | 0 | -9 | 9 | 0 | 1.5 | FALSE
100 MVA 220/110 kV | 0.06 | 55 | 0.26 | 100 | 110 | 220 | 12 | 0 | Yy0 | hv | 0 | -9 | 9 | 0 | 1.5 | FALSE
63 MVA 110/20 kV | 0.04 | 22 | 0.32 | 63 | 20 | 110 | 18 | 150 | YNd5 | hv | 0 | -9 | 9 | 0 | 1.5 | FALSE
40 MVA 110/20 kV | 0.05 | 18 | 0.34 | 40 | 20 | 110 | 16.2 | 150 | YNd5 | hv | 0 | -9 | 9 | 0 | 1.5 | FALSE
25 MVA 110/20 kV | 0.07 | 14 | 0.41 | 25 | 20 | 110 | 12 | 150 | YNd5 | hv | 0 | -9 | 9 | 0 | 1.5 | FALSE
63 MVA 110/10 kV | 0.04 | 22 | 0.32 | 63 | 10 | 110 | 18 | 150 | YNd5 | hv | 0 | -9 | 9 | 0 | 1.5 | FALSE
40 MVA 110/10 kV | 0.05 | 18 | 0.34 | 40 | 10 | 110 | 16.2 | 150 | YNd5 | hv | 0 | -9 | 9 | 0 | 1.5 | FALSE
25 MVA 110/10 kV | 0.07 | 14 | 0.41 | 25 | 10 | 110 | 12 | 150 | YNd5 | hv | 0 | -9 | 9 | 0 | 1.5 | FALSE
0.25 MVA 20/0.4 kV | 0.32 | 0.8 | 1.44 | 0.25 | 0.4 | 20 | 6 | 150 | Yzn5 | hv | 0 | -2 | 2 | 0 | 2.5 | FALSE
0.4 MVA 20/0.4 kV | 0.3375 | 1.35 | 1.425 | 0.4 | 0.4 | 20 | 6 | 150 | Dyn5 | hv | 0 | -2 | 2 | 0 | 2.5 | FALSE
0.63 MVA 20/0.4 kV | 0.2619 | 1.65 | 1.206 | 0.63 | 0.4 | 20 | 6 | 150 | Dyn5 | hv | 0 | -2 | 2 | 0 | 2.5 | FALSE
0.25 MVA 10/0.4 kV | 0.24 | 0.6 | 1.2 | 0.25 | 0.4 | 10 | 4 | 150 | Dyn5 | hv | 0 | -2 | 2 | 0 | 2.5 | FALSE
0.4 MVA 10/0.4 kV | 0.2375 | 0.95 | 1.325 | 0.4 | 0.4 | 10 | 4 | 150 | Dyn5 | hv | 0 | -2 | 2 | 0 | 2.5 | FALSE
0.63 MVA 10/0.4 kV | 0.1873 | 1.18 | 1.0794 | 0.63 | 0.4 | 10 | 4 | 150 | Dyn5 | hv | 0 | -2 | 2 | 0 | 2.5 | FALSE

## trafo3w_std_types
| sn_hv_mva | sn_mv_mva | sn_lv_mva | vn_hv_kv | vn_mv_kv | vn_lv_kv | vk_hv_percent | vk_mv_percent | vk_lv_percent | vkr_hv_percent | vkr_mv_percent | vkr_lv_percent | pfe_kw | i0_percent | shift_mv_degree | shift_lv_degree | vector_group | tap_side | tap_neutral | tap_min | tap_max | tap_step_percent
63/25/38 MVA 110/20/10 kV | 63 | 25 | 38 | 110 | 20 | 10 | 10.4 | 10.4 | 10.4 | 0.28 | 0.32 | 0.35 | 35 | 0.89 | 0 | 0 | YN0yn0yn0 | hv | 0 | -10 | 10 | 1.2
63/25/38 MVA 110/10/10 kV | 63 | 25 | 38 | 110 | 10 | 10 | 10.4 | 10.4 | 10.4 | 0.28 | 0.32 | 0.35 | 35 | 0.89 | 0 | 0 | YN0yn0yn0 | hv | 0 | -10 | 10 | 1.2

## fuse_std_types
| fuse_type | i_rated_a | t_avg | t_min | t_total | x_avg | x_min | x_total
HV 100A | HV 100A | 100 | 0 | [10.0, 3.64, 0.854, 0.281, 0.1, 0.0531, 0.022, 0.01] | [10.0, 4.267, 1.21, 0.403, 0.1, 0.058, 0.022, 0.01] | 0 | [300.0, 350.0, 450.0, 550.0, 700.0, 850.0, 1200.0, 1752.0] | [600.0, 700.0, 900.0, 1150.0, 1665.0, 2000.0, 3000.0, 4313.0]
HV 10A | HV 10A | 10 | 0 | [10.0, 1675.0, 0.344, 0.156, 0.1, 0.0417, 0.0171, 0.01] | [10.0, 1.3, 0.3, 0.155, 0.1, 0.0555, 0.023, 0.01] | 0 | [30.0, 32.0, 35.0, 37.0, 39.0, 50.0, 70.0, 88.0] | [60.0, 70.0, 80.0, 87.0, 94.0, 110.0, 150.0, 216.0]
HV 125A | HV 125A | 125 | 0 | [10.0, 1.82, 0.344, 0.1, 0.0467, 0.0269, 0.01] | [10.0, 2.478, 0.426, 0.1, 0.0427, 0.0211, 0.01] | 0 | [375.0, 500.0, 700.0, 925.0, 1200.0, 1500.0, 2341.0] | [750.0, 1000.0, 1500.0, 2200.0, 3000.0, 4000.0, 5765.0]
HV 160A | HV 160A | 160 | 0 | [10.0, 4.15, 1.03, 0.198, 0.1, 0.051, 0.0172, 0.01] | [10.0, 2.3, 0.734, 0.274, 0.1, 0.046, 0.0177, 0.01] | 0 | [480.0, 550.0, 700.0, 1000.0, 1260.0, 1600.0, 2500.0, 3227.0] | [960.0, 1300.0, 1700.0, 2200.0, 2996.0, 4000.0, 6000.0, 7946.0]
HV 16A | HV 16A | 16 | 0 | [10.0, 0.352, 0.164, 0.1, 0.0649, 0.0342, 0.01] | [10.0, 2.34, 0.722, 0.181, 0.1, 0.055, 0.0296, 0.01] | 0 | [48.0, 60.0, 65.0, 71.0, 80.0, 100.0, 162.0] | [96.0, 110.0, 125.0, 150.0, 168.0, 200.0, 250.0, 398.0]
HV 200A | HV 200A | 200 | 0 | [10.0, 4.267, 1.21, 0.403, 0.1, 0.058, 0.022, 0.01] | [10.0, 3.73, 1.654, 0.328, 0.1, 0.0531, 0.019, 0.01] | 0 | [600.0, 700.0, 900.0, 1150.0, 1665.0, 2000.0, 3000.0, 4313.0] | [1200.0, 1500.0, 1800.0, 2700.0, 3960.0, 5000.0, 7500.0, 10620.0]
HV 20A | HV 20A | 20 | 0 | [10.0, 1.3, 0.3, 0.155, 0.1, 0.0555, 0.023, 0.01] | [10.0, 1.3, 0.161, 0.1, 0.0611, 0.0399, 0.0141, 0.01] | 0 | [60.0, 70.0, 80.0, 87.0, 94.0, 110.0, 150.0, 216.0] | [120.0, 150.0, 200.0, 223.0, 260.0, 300.0, 450.0, 532.0]
HV 25A | HV 25A | 25 | 0 | [10.0, 2.512, 0.833, 0.299, 0.1, 0.0372, 0.0223, 0.01] | [10.0, 3.125, 0.597, 0.198, 0.1, 0.0378, 0.022, 0.01] | 0 | [75.0, 82.0, 90.0, 100.0, 124.0, 170.0, 200.0, 289.0] | [150.0, 170.0, 210.0, 250.0, 294.0, 400.0, 500.0, 711.0]
HV 31.5A | HV 31.5A | 31.5 | 0 | [10.0, 2.34, 0.722, 0.181, 0.1, 0.055, 0.0296, 0.01] | [10.0, 2.84, 0.368, 0.164, 0.1, 0.0621, 0.0378, 0.0195, 0.01] | 0 | [95.0, 110.0, 125.0, 150.0, 165.0, 200.0, 250.0, 390.0] | [189.0, 220.0, 300.0, 350.0, 393.0, 450.0, 530.0, 700.0, 960.0]
HV 40A | HV 40A | 40 | 0 | [10.0, 1.3, 0.161, 0.1, 0.0611, 0.0399, 0.0141, 0.01] | [10.0, 2.05, 0.369, 0.198, 0.1, 0.051, 0.0298, 0.01] | 0 | [120.0, 150.0, 200.0, 223.0, 260.0, 300.0, 450.0, 532.0] | [240.0, 300.0, 400.0, 450.0, 530.0, 650.0, 800.0, 1311.0]
HV 50A | HV 50A | 50 | 0 | [10.0, 3.215, 0.597, 0.198, 0.1, 0.0378, 0.022, 0.01] | [10.0, 3.64, 0.854, 0.281, 0.1, 0.0531, 0.022, 0.01] | 0 | [150.0, 170.0, 210.0, 250.0, 294.0, 400.0, 500.0, 711.0] | [300.0, 350.0, 450.0, 550.0, 700.0, 850.0, 1200.0, 1752.0]
HV 6.3A | HV 6.3A | 6.3 | 0 | [10.0, 1.39, 0.344, 0.168, 0.1, 0.056, 0.0263, 0.01] | [10.0, 1.711, 0.516, 0.198, 0.1, 0.0634, 0.0303, 0.01] | 0 | [19.0, 19.5, 20.4, 20.8, 22.0, 25.0, 32.0, 48.0] | [38.0, 40.0, 43.0, 48.0, 53.0, 60.0, 75.0, 118.0]
HV 63A | HV 63A | 63 | 0 | [10.0, 2.84, 0.368, 0.164, 0.1, 0.0621, 0.0378, 0.0195, 0.01] | [10.0, 1.82, 0.344, 0.1, 0.0467, 0.0269, 0.01] | 0 | [189.0, 220.0, 300.0, 350.0, 393.0, 450.0, 530.0, 700.0, 961.0] | [378.0, 500.0, 700.0, 934.0, 1200.0, 1500.0, 2366.0]
HV 80A | HV 80A | 80 | 0 | [10.0, 2.05, 0.369, 0.198, 0.1, 0.051, 0.0298, 0.01] | [10.0, 4.15, 1.03, 0.198, 0.1, 0.051, 0.0172, 0.01] | 0 | [240.0, 300.0, 400.0, 450.0, 530.0, 650.0, 800.0, 1311.0] | [480.0, 550.0, 700.0, 1000.0, 1260.0, 1600.0, 2500.0, 3227.0]
Siemens NH-1-100 | Siemens NH-1-100 | 100 | [5400.0, 2000.0, 400.0, 20.0, 1.0, 0.2, 0.012, 0.004] | 0 | 0 | [150.0, 190.0, 250.0, 430.0, 900.0, 1250.0, 2700.0, 3600.0] | 0 | 0
Siemens NH-1-125 | Siemens NH-1-125 | 125 | [4800.0, 120.0, 7.0, 0.1, 0.004] | 0 | 0 | [180.0, 400.0, 740.0, 2000.0, 4250.0] | 0 | 0
Siemens NH-1-16 | Siemens NH-1-16 | 16 | [4000.0, 400.0, 2.0, 0.1, 0.04, 0.01] | 0 | 0 | [26.0, 35.0, 75.0, 150.0, 200.0, 300.0] | 0 | 0
Siemens NH-1-160 | Siemens NH-1-160 | 160 | [4800.0, 120.0, 7.0, 0.1, 0.004] | 0 | 0 | [210.0, 500.0, 900.0, 2300.0, 5000.0] | 0 | 0
Siemens NH-1-25 | Siemens NH-1-25 | 25 | [4000.0, 1000.0, 10.0, 0.2, 0.02, 0.01] | 0 | 0 | [40.0, 50.0, 100.0, 210.0, 400.0, 500.0] | 0 | 0
Siemens NH-1-50 | Siemens NH-1-50 | 50 | [4000.0, 40.0, 4.0, 1.0, 0.02, 0.01] | 0 | 0 | [86.0, 200.0, 300.0, 400.0, 1000.0, 1280.0] | 0 | 0
Siemens NH-1-63 | Siemens NH-1-63 | 63 | [4000.0, 100.0, 10.0, 2.0, 0.04, 0.01] | 0 | 0 | [100.0, 200.0, 300.0, 400.0, 1000.0, 1500.0] | 0 | 0
Siemens NH-1-80 | Siemens NH-1-80 | 80 | [4800.0, 120.0, 7.0, 0.1, 0.01] | 0 | 0 | [150.58, 250.0, 450.0, 1150.0, 2470.0] | 0 | 0
Siemens NH-2-1000 | Siemens NH-2-1000 | 1000 | [4800.0, 120.0, 7.0, 0.1, 0.004] | 0 | 0 | [1900.0, 3500.0, 8400.0, 24000.0, 52000.0] | 0 | 0
Siemens NH-2-200 | Siemens NH-2-200 | 200 | [4800.0, 120.0, 7.0, 0.1, 0.004] | 0 | 0 | [280.0, 650.0, 1200.0, 3000.0, 7000.0] | 0 | 0
Siemens NH-2-224 | Siemens NH-2-224 | 224 | [4800.0, 120.0, 7.0, 0.2, 0.04, 0.004] | 0 | 0 | [400.0, 750.0, 1453.0, 3025.0, 4315.0, 7600.0] | 0 | 0
Siemens NH-2-250 | Siemens NH-2-250 | 250 | [4800.0, 120.0, 7.0, 0.1, 0.004] | 0 | 0 | [450.0, 800.0, 1650.0, 4000.0, 8500.0] | 0 | 0
Siemens NH-2-315 | Siemens NH-2-315 | 315 | [4800.0, 120.0, 7.0, 0.1, 0.004] | 0 | 0 | [550.0, 920.0, 1900.0, 5000.0, 11000.0] | 0 | 0
Siemens NH-2-355 | Siemens NH-2-355 | 355 | [4800.0, 120.0, 6.0, 0.1, 0.004] | 0 | 0 | [650.0, 1116.27, 2350.0, 5840.0, 12790.0] | 0 | 0
Siemens NH-2-400 | Siemens NH-2-400 | 400 | [4800.0, 120.0, 7.0, 0.1, 0.004] | 0 | 0 | [720.0, 1350.0, 2800.0, 6500.0, 15000.0] | 0 | 0
Siemens NH-2-425 | Siemens NH-2-425 | 425 | [4800.0, 120.0, 7.0, 0.1, 0.004] | 0 | 0 | [850.0, 1500.0, 3050.0, 7500.0, 16500.0] | 0 | 0
Siemens NH-2-630 | Siemens NH-2-630 | 630 | [4800.0, 120.0, 7.0, 0.1, 0.004] | 0 | 0 | [1200.0, 2000.0, 4800.0, 12000.0, 26000.0] | 0 | 0

## dtypes
| element | column | dtype
0 | bus | name | object
1 | bus | vn_kv | float64
2 | bus | type | object
3 | bus | zone | object
4 | bus | in_service | bool
5 | load | name | object
6 | load | bus | uint32
7 | load | p_mw | float64
8 | load | q_mvar | float64
9 | load | const_z_percent | float64
10 | load | const_i_percent | float64
11 | load | sn_mva | float64
12 | load | scaling | float64
13 | load | in_service | bool
14 | load | type | object
15 | ext_grid | name | object
16 | ext_grid | bus | uint32
17 | ext_grid | vm_pu | float64
18 | ext_grid | va_degree | float64
19 | ext_grid | slack_weight | float64
20 | ext_grid | in_service | bool
21 | line | name | object
22 | line | std_type | object
23 | line | from_bus | uint32
24 | line | to_bus | uint32
25 | line | length_km | float64
26 | line | r_ohm_per_km | float64
27 | line | x_ohm_per_km | float64
28 | line | c_nf_per_km | float64
29 | line | g_us_per_km | float64
30 | line | max_i_ka | float64
31 | line | df | float64
32 | line | parallel | uint32
33 | line | type | object
34 | line | in_service | bool
35 | trafo | name | object
36 | trafo | std_type | object
37 | trafo | hv_bus | uint32
38 | trafo | lv_bus | uint32
39 | trafo | sn_mva | float64
40 | trafo | vn_hv_kv | float64
41 | trafo | vn_lv_kv | float64
42 | trafo | vk_percent | float64
43 | trafo | vkr_percent | float64
44 | trafo | pfe_kw | float64
45 | trafo | i0_percent | float64
46 | trafo | shift_degree | float64
47 | trafo | tap_side | object
48 | trafo | tap_neutral | int32
49 | trafo | tap_min | int32
50 | trafo | tap_max | int32
51 | trafo | tap_step_percent | float64
52 | trafo | tap_step_degree | float64
53 | trafo | tap_pos | int32
54 | trafo | tap_phase_shifter | bool
55 | trafo | parallel | uint32
56 | trafo | df | float64
57 | trafo | in_service | bool
58 | line_geodata | coords | object
59 | bus_geodata | x | float64
60 | bus_geodata | y | float64
61 | bus_geodata | coords | object

## parameters
| version | format_version | converged | OPF_converged | name | f_hz | sn_mva
0 | 2.14.6 | 2.14.0 | FALSE | FALSE |  | 50 | 1