## bus
| name | vn_kv | type | zone | in_service
0 | bus_LV_954-22_0_4_node_0 | 0.4 | n |  | TRUE
1 | bus_LV_954-22_0_4_node_1 | 0.4 | n |  | TRUE
2 | bus_LV_954-22_0_4_node_2 | 0.4 | n |  | TRUE
3 | bus_LV_954-22_0_4_node_3 | 0.4 | n |  | TRUE
4 | bus_LV_954-22_0_4_node_4 | 0.4 | n |  | TRUE
5 | bus_LV_954-22_0_4_node_102 | 0.4 | n |  | TRUE
6 | bus_LV_954-22_0_4_node_16 | 0.4 | n |  | TRUE
7 | bus_LV_954-22_0_4_node_104 | 0.4 | n |  | TRUE
8 | bus_LV_954-22_0_4_node_100 | 0.4 | n |  | TRUE
9 | bus_LV_954-22_0_4_node_14 | 0.4 | n |  | TRUE
10 | bus_LV_954-22_0_4_node_5 | 0.4 | n |  | TRUE
11 | bus_LV_954-22_0_4_node_6 | 0.4 | n |  | TRUE
12 | bus_LV_954-22_0_4_node_8 | 0.4 | n |  | TRUE
13 | bus_LV_954-22_0_4_node_17 | 0.4 | n |  | TRUE
14 | bus_LV_954-22_0_4_node_105 | 0.4 | n |  | TRUE
15 | bus_LV_954-22_0_4_node_9 | 0.4 | n |  | TRUE
16 | bus_LV_954-22_0_4_node_31 | 0.4 | n |  | TRUE
17 | bus_LV_954-22_0_4_node_35 | 0.4 | n |  | TRUE
18 | bus_LV_954-22_0_4_node_15 | 0.4 | n |  | TRUE
19 | bus_LV_954-22_0_4_node_30 | 0.4 | n |  | TRUE
20 | bus_LV_954-22_0_4_node_34 | 0.4 | n |  | TRUE
21 | bus_LV_954-22_0_4_node_10 | 0.4 | n |  | TRUE
22 | bus_LV_954-22_0_4_node_11 | 0.4 | n |  | TRUE
23 | bus_LV_954-22_0_4_node_12 | 0.4 | n |  | TRUE
24 | bus_LV_954-22_0_4_node_13 | 0.4 | n |  | TRUE
25 | bus_LV_954-22_0_4_node_98 | 0.4 | n |  | TRUE
26 | bus_LV_954-22_0_4_node_109 | 0.4 | n |  | TRUE
27 | bus_LV_954-22_0_4_node_107 | 0.4 | n |  | TRUE
28 | bus_LV_954-22_0_4_node_97 | 0.4 | n |  | TRUE
29 | bus_LV_954-22_0_4_node_108 | 0.4 | n |  | TRUE
30 | bus_LV_954-22_0_4_node_19 | 0.4 | n |  | TRUE
31 | bus_LV_954-22_0_4_node_20 | 0.4 | n |  | TRUE
32 | bus_LV_954-22_0_4_node_21 | 0.4 | n |  | TRUE
33 | bus_LV_954-22_0_4_node_23 | 0.4 | n |  | TRUE
34 | bus_LV_954-22_0_4_node_24 | 0.4 | n |  | TRUE
35 | bus_LV_954-22_0_4_node_22 | 0.4 | n |  | TRUE
36 | bus_LV_954-22_0_4_node_99 | 0.4 | n |  | TRUE
37 | bus_LV_954-22_0_4_node_96 | 0.4 | n |  | TRUE
38 | bus_LV_954-22_0_4_node_33 | 0.4 | n |  | TRUE
39 | bus_LV_954-22_0_4_node_32 | 0.4 | n |  | TRUE
40 | bus_LV_954-22_0_4_node_106 | 0.4 | n |  | TRUE
41 | bus_LV_954-22_0_4_node_28 | 0.4 | n |  | TRUE
42 | bus_LV_954-22_0_4_node_25 | 0.4 | n |  | TRUE
43 | bus_LV_954-22_0_4_node_26 | 0.4 | n |  | TRUE
44 | bus_LV_954-22_0_4_node_27 | 0.4 | n |  | TRUE
45 | bus_LV_954-22_0_4_node_29 | 0.4 | n |  | TRUE
46 | bus_LV_954-22_0_4_node_39 | 0.4 | n |  | TRUE
47 | bus_LV_954-22_0_4_node_38 | 0.4 | n |  | TRUE
48 | bus_LV_954-22_0_4_node_36 | 0.4 | n |  | TRUE
49 | bus_LV_954-22_0_4_node_37 | 0.4 | n |  | TRUE
50 | bus_LV_954-22_0_4_node_89 | 0.4 | n |  | TRUE
51 | bus_LV_954-22_0_4_node_90 | 0.4 | n |  | TRUE
52 | bus_LV_954-22_0_4_node_59 | 0.4 | n |  | TRUE
53 | bus_LV_954-22_0_4_node_86 | 0.4 | n |  | TRUE
54 | bus_LV_954-22_0_4_node_88 | 0.4 | n |  | TRUE
55 | bus_LV_954-22_0_4_node_40 | 0.4 | n |  | TRUE
56 | bus_LV_954-22_0_4_node_41 | 0.4 | n |  | TRUE
57 | bus_LV_954-22_0_4_node_42 | 0.4 | n |  | TRUE
58 | bus_LV_954-22_0_4_node_43 | 0.4 | n |  | TRUE
59 | bus_LV_954-22_0_4_node_49 | 0.4 | n |  | TRUE
60 | bus_LV_954-22_0_4_node_46 | 0.4 | n |  | TRUE
61 | bus_LV_954-22_0_4_node_44 | 0.4 | n |  | TRUE
62 | bus_LV_954-22_0_4_node_45 | 0.4 | n |  | TRUE
63 | bus_LV_954-22_0_4_node_47 | 0.4 | n |  | TRUE
64 | bus_LV_954-22_0_4_node_48 | 0.4 | n |  | TRUE
65 | bus_LV_954-22_0_4_node_50 | 0.4 | n |  | TRUE
66 | bus_LV_954-22_0_4_node_74 | 0.4 | n |  | TRUE
67 | bus_LV_954-22_0_4_node_53 | 0.4 | n |  | TRUE
68 | bus_LV_954-22_0_4_node_72 | 0.4 | n |  | TRUE
69 | bus_LV_954-22_0_4_node_51 | 0.4 | n |  | TRUE
70 | bus_LV_954-22_0_4_node_52 | 0.4 | n |  | TRUE
71 | bus_LV_954-22_0_4_node_54 | 0.4 | n |  | TRUE
72 | bus_LV_954-22_0_4_node_94 | 0.4 | n |  | TRUE
73 | bus_LV_954-22_0_4_node_93 | 0.4 | n |  | TRUE
74 | bus_LV_954-22_0_4_node_55 | 0.4 | n |  | TRUE
75 | bus_LV_954-22_0_4_node_56 | 0.4 | n |  | TRUE
76 | bus_LV_954-22_0_4_node_57 | 0.4 | n |  | TRUE
77 | bus_LV_954-22_0_4_node_58 | 0.4 | n |  | TRUE
78 | bus_LV_954-22_0_4_node_78 | 0.4 | n |  | TRUE
79 | bus_LV_954-22_0_4_node_76 | 0.4 | n |  | TRUE
80 | bus_LV_954-22_0_4_node_60 | 0.4 | n |  | TRUE
81 | bus_LV_954-22_0_4_node_61 | 0.4 | n |  | TRUE
82 | bus_LV_954-22_0_4_node_62 | 0.4 | n |  | TRUE
83 | bus_LV_954-22_0_4_node_64 | 0.4 | n |  | TRUE
84 | bus_LV_954-22_0_4_node_70 | 0.4 | n |  | TRUE
85 | bus_LV_954-22_0_4_node_67 | 0.4 | n |  | TRUE
86 | bus_LV_954-22_0_4_node_65 | 0.4 | n |  | TRUE
87 | bus_LV_954-22_0_4_node_66 | 0.4 | n |  | TRUE
88 | bus_LV_954-22_0_4_node_68 | 0.4 | n |  | TRUE
89 | bus_LV_954-22_0_4_node_69 | 0.4 | n |  | TRUE
90 | bus_LV_954-22_0_4_node_71 | 0.4 | n |  | TRUE
91 | bus_LV_954-22_0_4_node_83 | 0.4 | n |  | TRUE
92 | bus_LV_954-22_0_4_node_84 | 0.4 | n |  | TRUE
93 | bus_LV_954-22_0_4_node_82 | 0.4 | n |  | TRUE
94 | bus_LV_954-22_0_4_node_85 | 0.4 | n |  | TRUE
95 | bus_LV_954-22_0_4_node_73 | 0.4 | n |  | TRUE
96 | bus_LV_954-22_0_4_node_75 | 0.4 | n |  | TRUE
97 | bus_LV_954-22_0_4_node_95 | 0.4 | n |  | TRUE
98 | bus_LV_954-22_0_4_node_91 | 0.4 | n |  | TRUE
99 | bus_LV_954-22_0_4_node_77 | 0.4 | n |  | TRUE
100 | bus_LV_954-22_0_4_node_79 | 0.4 | n |  | TRUE
101 | bus_LV_954-22_0_4_node_80 | 0.4 | n |  | TRUE
102 | bus_LV_954-22_0_4_node_81 | 0.4 | n |  | TRUE
103 | bus_LV_954-22_0_4_node_87 | 0.4 | n |  | TRUE
104 | bus_LV_954-22_0_4_node_103 | 0.4 | n |  | TRUE
105 | bus_LV_954-22_0_4_node_101 | 0.4 | n |  | TRUE
106 | bus_MV_129_2_node_139 | 20 | n |  | TRUE

## load
| name | bus | p_mw | q_mvar | const_z_percent | const_i_percent | sn_mva | scaling | in_service | type
0 | LV_954-22_0_4_load_0 | 0 | 0.0013657 | 0.00034229 | 0 | 0 |  | 1 | TRUE | wye
1 | LV_954-22_0_4_load_1 | 1 | 0.0043649 | 0.0010939 | 0 | 0 |  | 1 | TRUE | wye
2 | LV_954-22_0_4_load_2 | 2 | 0.0025393 | 0.00063641 | 0 | 0 |  | 1 | TRUE | wye
3 | LV_954-22_0_4_load_3 | 3 | 0.0023753 | 0.0005953 | 0 | 0 |  | 1 | TRUE | wye
4 | LV_954-22_0_4_load_4 | 4 | 0.0012639 | 0.00031676 | 0 | 0 |  | 1 | TRUE | wye
5 | LV_954-22_0_4_load_104 | 7 | 0.00095642 | 0.0002397 | 0 | 0 |  | 1 | TRUE | wye
6 | LV_954-22_0_4_load_100 | 8 | 0.0021687 | 0.00054353 | 0 | 0 |  | 1 | TRUE | wye
7 | LV_954-22_0_4_load_14 | 9 | 0.0016493 | 0.00041335 | 0 | 0 |  | 1 | TRUE | wye
8 | LV_954-22_0_4_load_5 | 10 | 0.0011754 | 0.00029457 | 0 | 0 |  | 1 | TRUE | wye
9 | LV_954-22_0_4_load_6 | 11 | 0.001185 | 0.00029699 | 0 | 0 |  | 1 | TRUE | wye
10 | LV_954-22_0_4_load_17 | 13 | 0.0045453 | 0.0011392 | 0 | 0 |  | 1 | TRUE | wye
11 | LV_954-22_0_4_load_105 | 14 | 0.003318 | 0.00083157 | 0 | 0 |  | 1 | TRUE | wye
12 | LV_954-22_0_4_load_31 | 16 | 0.00098317 | 0.00024641 | 0 | 0 |  | 1 | TRUE | wye
13 | LV_954-22_0_4_load_35 | 17 | 0.0011641 | 0.00029175 | 0 | 0 |  | 1 | TRUE | wye
14 | LV_954-22_0_4_load_15 | 18 | 0.003088 | 0.00077392 | 0 | 0 |  | 1 | TRUE | wye
15 | LV_954-22_0_4_load_34 | 20 | 0.00099592 | 0.0002496 | 0 | 0 |  | 1 | TRUE | wye
16 | LV_954-22_0_4_load_10 | 21 | 0.0018635 | 0.00046703 | 0 | 0 |  | 1 | TRUE | wye
17 | LV_954-22_0_4_load_11 | 22 | 0.0019687 | 0.00049339 | 0 | 0 |  | 1 | TRUE | wye
18 | LV_954-22_0_4_load_12 | 23 | 0.00040391 | 0.00010123 | 0 | 0 |  | 1 | TRUE | wye
19 | LV_954-22_0_4_load_13 | 24 | 0.00093391 | 0.00023406 | 0 | 0 |  | 1 | TRUE | wye
20 | LV_954-22_0_4_load_109 | 26 | 0.0050331 | 0.0012614 | 0 | 0 |  | 1 | TRUE | wye
21 | LV_954-22_0_4_load_107 | 27 | 0.00071759 | 0.00017985 | 0 | 0 |  | 1 | TRUE | wye
22 | LV_954-22_0_4_load_97 | 28 | 0.0017325 | 0.0004342 | 0 | 0 |  | 1 | TRUE | wye
23 | LV_954-22_0_4_load_108 | 29 | 0.0099118 | 0.0024841 | 0 | 0 |  | 1 | TRUE | wye
24 | LV_954-22_0_4_load_19 | 30 | 0.0020357 | 0.00051019 | 0 | 0 |  | 1 | TRUE | wye
25 | LV_954-22_0_4_load_20 | 31 | 0.0069118 | 0.0017323 | 0 | 0 |  | 1 | TRUE | wye
26 | LV_954-22_0_4_load_24 | 34 | 0.0014204 | 0.00035598 | 0 | 0 |  | 1 | TRUE | wye
27 | LV_954-22_0_4_load_22 | 35 | 0.00088403 | 0.00022156 | 0 | 0 |  | 1 | TRUE | wye
28 | LV_954-22_0_4_load_99 | 36 | 0.0012312 | 0.00030857 | 0 | 0 |  | 1 | TRUE | wye
29 | LV_954-22_0_4_load_96 | 37 | 0.00089617 | 0.0002246 | 0 | 0 |  | 1 | TRUE | wye
30 | LV_954-22_0_4_load_33 | 38 | 0.0011368 | 0.00028491 | 0 | 0 |  | 1 | TRUE | wye
31 | LV_954-22_0_4_load_32 | 39 | 0.001641 | 0.00041128 | 0 | 0 |  | 1 | TRUE | wye
32 | LV_954-22_0_4_load_106 | 40 | 0.0010812 | 0.00027097 | 0 | 0 |  | 1 | TRUE | wye
33 | LV_954-22_0_4_load_28 | 41 | 0.0011889 | 0.00029797 | 0 | 0 |  | 1 | TRUE | wye
34 | LV_954-22_0_4_load_25 | 42 | 0.0010238 | 0.00025658 | 0 | 0 |  | 1 | TRUE | wye
35 | LV_954-22_0_4_load_26 | 43 | 0.00063428 | 0.00015896 | 0 | 0 |  | 1 | TRUE | wye
36 | LV_954-22_0_4_load_29 | 45 | 0.0012391 | 0.00031054 | 0 | 0 |  | 1 | TRUE | wye
37 | LV_954-22_0_4_load_38 | 47 | 0.00098713 | 0.0002474 | 0 | 0 |  | 1 | TRUE | wye
38 | LV_954-22_0_4_load_89 | 50 | 0.0026297 | 0.00065906 | 0 | 0 |  | 1 | TRUE | wye
39 | LV_954-22_0_4_load_59 | 52 | 0.0095937 | 0.0024044 | 0 | 0 |  | 1 | TRUE | wye
40 | LV_954-22_0_4_load_88 | 54 | 0.0025586 | 0.00064125 | 0 | 0 |  | 1 | TRUE | wye
41 | LV_954-22_0_4_load_40 | 55 | 0.0033947 | 0.0008508 | 0 | 0 |  | 1 | TRUE | wye
42 | LV_954-22_0_4_load_41 | 56 | 0.00095925 | 0.00024041 | 0 | 0 |  | 1 | TRUE | wye
43 | LV_954-22_0_4_load_42 | 57 | 0.00095183 | 0.00023855 | 0 | 0 |  | 1 | TRUE | wye
44 | LV_954-22_0_4_load_43 | 58 | 0.0014124 | 0.00035399 | 0 | 0 |  | 1 | TRUE | wye
45 | LV_954-22_0_4_load_44 | 61 | 0.002953 | 0.00074009 | 0 | 0 |  | 1 | TRUE | wye
46 | LV_954-22_0_4_load_45 | 62 | 0.0028765 | 0.00072093 | 0 | 0 |  | 1 | TRUE | wye
47 | LV_954-22_0_4_load_47 | 63 | 0.001687 | 0.00042281 | 0 | 0 |  | 1 | TRUE | wye
48 | LV_954-22_0_4_load_50 | 65 | 0.0029754 | 0.0007457 | 0 | 0 |  | 1 | TRUE | wye
49 | LV_954-22_0_4_load_74 | 66 | 0.00058736 | 0.00014721 | 0 | 0 |  | 1 | TRUE | wye
50 | LV_954-22_0_4_load_53 | 67 | 0.0012314 | 0.00030861 | 0 | 0 |  | 1 | TRUE | wye
51 | LV_954-22_0_4_load_72 | 68 | 0.00026207 | 6.5681e-05 | 0 | 0 |  | 1 | TRUE | wye
52 | LV_954-22_0_4_load_51 | 69 | 0.005038 | 0.0012627 | 0 | 0 |  | 1 | TRUE | wye
53 | LV_954-22_0_4_load_52 | 70 | 0.0020148 | 0.00050496 | 0 | 0 |  | 1 | TRUE | wye
54 | LV_954-22_0_4_load_54 | 71 | 0.0038944 | 0.00097603 | 0 | 0 |  | 1 | TRUE | wye
55 | LV_954-22_0_4_load_93 | 73 | 0.0043208 | 0.0010829 | 0 | 0 |  | 1 | TRUE | wye
56 | LV_954-22_0_4_load_55 | 74 | 0.002549 | 0.00063883 | 0 | 0 |  | 1 | TRUE | wye
57 | LV_954-22_0_4_load_56 | 75 | 0.0029023 | 0.00072739 | 0 | 0 |  | 1 | TRUE | wye
58 | LV_954-22_0_4_load_57 | 76 | 0.0036558 | 0.00091622 | 0 | 0 |  | 1 | TRUE | wye
59 | LV_954-22_0_4_load_58 | 77 | 0.0018795 | 0.00047104 | 0 | 0 |  | 1 | TRUE | wye
60 | LV_954-22_0_4_load_78 | 78 | 0.003822 | 0.00095789 | 0 | 0 |  | 1 | TRUE | wye
61 | LV_954-22_0_4_load_76 | 79 | 0.0024131 | 0.00060478 | 0 | 0 |  | 1 | TRUE | wye
62 | LV_954-22_0_4_load_60 | 80 | 0.004564 | 0.0011439 | 0 | 0 |  | 1 | TRUE | wye
63 | LV_954-22_0_4_load_61 | 81 | 0.001536 | 0.00038496 | 0 | 0 |  | 1 | TRUE | wye
64 | LV_954-22_0_4_load_62 | 82 | 0.0049432 | 0.0012389 | 0 | 0 |  | 1 | TRUE | wye
65 | LV_954-22_0_4_load_64 | 83 | 0.0025815 | 0.00064697 | 0 | 0 |  | 1 | TRUE | wye
66 | LV_954-22_0_4_load_70 | 84 | 0.0021408 | 0.00053653 | 0 | 0 |  | 1 | TRUE | wye
67 | LV_954-22_0_4_load_65 | 86 | 0.0044925 | 0.0011259 | 0 | 0 |  | 1 | TRUE | wye
68 | LV_954-22_0_4_load_66 | 87 | 0.0018592 | 0.00046596 | 0 | 0 |  | 1 | TRUE | wye
69 | LV_954-22_0_4_load_68 | 88 | 0.0057533 | 0.0014419 | 0 | 0 |  | 1 | TRUE | wye
70 | LV_954-22_0_4_load_69 | 89 | 0.0032018 | 0.00080244 | 0 | 0 |  | 1 | TRUE | wye
71 | LV_954-22_0_4_load_71 | 90 | 0.0028723 | 0.00071986 | 0 | 0 |  | 1 | TRUE | wye
72 | LV_954-22_0_4_load_83 | 91 | 0.0020564 | 0.00051538 | 0 | 0 |  | 1 | TRUE | wye
73 | LV_954-22_0_4_load_84 | 92 | 0.012017 | 0.0030117 | 0 | 0 |  | 1 | TRUE | wye
74 | LV_954-22_0_4_load_85 | 94 | 0.0067016 | 0.0016796 | 0 | 0 |  | 1 | TRUE | wye
75 | LV_954-22_0_4_load_73 | 95 | 0.00018102 | 4.5368e-05 | 0 | 0 |  | 1 | TRUE | wye
76 | LV_954-22_0_4_load_75 | 96 | 0.0029138 | 0.00073025 | 0 | 0 |  | 1 | TRUE | wye
77 | LV_954-22_0_4_load_95 | 97 | 0.0025328 | 0.00063477 | 0 | 0 |  | 1 | TRUE | wye
78 | LV_954-22_0_4_load_91 | 98 | 0.0071331 | 0.0017877 | 0 | 0 |  | 1 | TRUE | wye
79 | LV_954-22_0_4_load_77 | 99 | 0.00095947 | 0.00024047 | 0 | 0 |  | 1 | TRUE | wye
80 | LV_954-22_0_4_load_79 | 100 | 0.0011545 | 0.00028935 | 0 | 0 |  | 1 | TRUE | wye
81 | LV_954-22_0_4_load_80 | 101 | 0.0016072 | 0.00040281 | 0 | 0 |  | 1 | TRUE | wye
82 | LV_954-22_0_4_load_81 | 102 | 0.0032384 | 0.00081161 | 0 | 0 |  | 1 | TRUE | wye
83 | LV_954-22_0_4_load_87 | 103 | 0.0034982 | 0.00087673 | 0 | 0 |  | 1 | TRUE | wye
84 | LV_954-22_0_4_load_103 | 104 | 0.0022051 | 0.00055265 | 0 | 0 |  | 1 | TRUE | wye
85 | LV_954-22_0_4_load_101 | 105 | 0.0018675 | 0.00046805 | 0 | 0 |  | 1 | TRUE | wye

## ext_grid
| name | bus | vm_pu | va_degree | slack_weight | in_service
0 |  | 90 | 1 | 0 | 1 | TRUE

## line
| name | std_type | from_bus | to_bus | length_km | r_ohm_per_km | x_ohm_per_km | c_nf_per_km | g_us_per_km | max_i_ka | df | parallel | type | in_service
0 | LV_954-22_0_4_line_0 | NAYY 4x150 SE | 0 | 1 | 0.0017974 | 0.208 | 0.08 | 261 | 0 | 0.27 | 1 | 1 | cs | TRUE
1 | LV_954-22_0_4_line_1 | NAYY 4x150 SE | 0 | 2 | 0.011493 | 0.208 | 0.08 | 261 | 0 | 0.27 | 1 | 1 | cs | TRUE
2 | LV_954-22_0_4_line_2 | NAYY 4x150 SE | 1 | 3 | 0.0030403 | 0.208 | 0.08 | 261 | 0 | 0.27 | 1 | 1 | cs | TRUE
3 | LV_954-22_0_4_line_3 | NAYY 4x150 SE | 2 | 4 | 0.01419 | 0.208 | 0.08 | 261 | 0 | 0.27 | 1 | 1 | cs | TRUE
4 | LV_954-22_0_4_line_4 | NAYY 4x150 SE | 3 | 5 | 0.020211 | 0.208 | 0.08 | 261 | 0 | 0.27 | 1 | 1 | cs | TRUE
5 | LV_954-22_0_4_line_5 | NAYY 4x150 SE | 4 | 6 | 0.011865 | 0.208 | 0.08 | 261 | 0 | 0.27 | 1 | 1 | cs | TRUE
6 | LV_954-22_0_4_line_6 | NAYY 4x150 SE | 5 | 7 | 0.01547 | 0.208 | 0.08 | 261 | 0 | 0.27 | 1 | 1 | cs | TRUE
7 | LV_954-22_0_4_line_7 | NAYY 4x150 SE | 5 | 8 | 0.014979 | 0.208 | 0.08 | 261 | 0 | 0.27 | 1 | 1 | cs | TRUE
8 | LV_954-22_0_4_line_8 | NAYY 4x150 SE | 6 | 9 | 0.019755 | 0.208 | 0.08 | 261 | 0 | 0.27 | 1 | 1 | cs | TRUE
9 | LV_954-22_0_4_line_9 | NAYY 4x150 SE | 7 | 39 | 0.016735 | 0.208 | 0.08 | 261 | 0 | 0.27 | 1 | 1 | cs | TRUE
10 | LV_954-22_0_4_line_10 | NAYY 4x150 SE | 8 | 105 | 0.015622 | 0.208 | 0.08 | 261 | 0 | 0.27 | 1 | 1 | cs | TRUE
11 | LV_954-22_0_4_line_11 | NAYY 4x150 SE | 9 | 18 | 0.0097592 | 0.208 | 0.08 | 261 | 0 | 0.27 | 1 | 1 | cs | TRUE
12 | LV_954-22_0_4_line_12 | NAYY 4x150 SE | 10 | 11 | 0.0097641 | 0.208 | 0.08 | 261 | 0 | 0.27 | 1 | 1 | cs | TRUE
13 | LV_954-22_0_4_line_13 | NAYY 4x150 SE | 11 | 12 | 0.010501 | 0.208 | 0.08 | 261 | 0 | 0.27 | 1 | 1 | cs | TRUE
14 | LV_954-22_0_4_line_14 | NAYY 4x150 SE | 12 | 13 | 0.016623 | 0.208 | 0.08 | 261 | 0 | 0.27 | 1 | 1 | cs | TRUE
15 | LV_954-22_0_4_line_15 | NAYY 4x150 SE | 12 | 14 | 0.028522 | 0.208 | 0.08 | 261 | 0 | 0.27 | 1 | 1 | cs | TRUE
16 | LV_954-22_0_4_line_16 | NAYY 4x150 SE | 13 | 18 | 0.026397 | 0.208 | 0.08 | 261 | 0 | 0.27 | 1 | 1 | cs | TRUE
17 | LV_954-22_0_4_line_17 | NAYY 4x150 SE | 15 | 16 | 0.0082176 | 0.208 | 0.08 | 261 | 0 | 0.27 | 1 | 1 | cs | TRUE
18 | LV_954-22_0_4_line_18 | NAYY 4x150 SE | 15 | 17 | 0.0014223 | 0.208 | 0.08 | 261 | 0 | 0.27 | 1 | 1 | cs | TRUE
19 | LV_954-22_0_4_line_19 | NAYY 4x150 SE | 16 | 19 | 0.0058357 | 0.208 | 0.08 | 261 | 0 | 0.27 | 1 | 1 | cs | TRUE
20 | LV_954-22_0_4_line_20 | NAYY 4x150 SE | 17 | 20 | 0.014931 | 0.208 | 0.08 | 261 | 0 | 0.27 | 1 | 2 | cs | TRUE
21 | LV_954-22_0_4_line_21 | NAYY 4x150 SE | 19 | 39 | 0.010547 | 0.208 | 0.08 | 261 | 0 | 0.27 | 1 | 1 | cs | TRUE
22 | LV_954-22_0_4_line_22 | NAYY 4x150 SE | 19 | 35 | 0.027993 | 0.208 | 0.08 | 261 | 0 | 0.27 | 1 | 1 | cs | TRUE
23 | LV_954-22_0_4_line_23 | NAYY 4x150 SE | 20 | 48 | 0.035164 | 0.208 | 0.08 | 261 | 0 | 0.27 | 1 | 3 | cs | TRUE
24 | LV_954-22_0_4_line_24 | NAYY 4x150 SE | 21 | 22 | 0.025984 | 0.208 | 0.08 | 261 | 0 | 0.27 | 1 | 1 | cs | TRUE
25 | LV_954-22_0_4_line_25 | NAYY 4x150 SE | 21 | 23 | 0.013669 | 0.208 | 0.08 | 261 | 0 | 0.27 | 1 | 1 | cs | TRUE
26 | LV_954-22_0_4_line_26 | NAYY 4x150 SE | 22 | 24 | 0.045036 | 0.208 | 0.08 | 261 | 0 | 0.27 | 1 | 1 | cs | TRUE
27 | LV_954-22_0_4_line_27 | NAYY 4x150 SE | 24 | 25 | 0.019224 | 0.208 | 0.08 | 261 | 0 | 0.27 | 1 | 1 | cs | TRUE
28 | LV_954-22_0_4_line_28 | NAYY 4x150 SE | 24 | 26 | 0.025587 | 0.208 | 0.08 | 261 | 0 | 0.27 | 1 | 1 | cs | TRUE
29 | LV_954-22_0_4_line_29 | NAYY 4x150 SE | 25 | 27 | 0.061747 | 0.208 | 0.08 | 261 | 0 | 0.27 | 1 | 1 | cs | TRUE
30 | LV_954-22_0_4_line_30 | NAYY 4x150 SE | 25 | 28 | 0.01835 | 0.208 | 0.08 | 261 | 0 | 0.27 | 1 | 1 | cs | TRUE
31 | LV_954-22_0_4_line_31 | NAYY 4x150 SE | 26 | 29 | 0.044764 | 0.208 | 0.08 | 261 | 0 | 0.27 | 1 | 1 | cs | TRUE
32 | LV_954-22_0_4_line_32 | NAYY 4x150 SE | 28 | 37 | 0.0067268 | 0.208 | 0.08 | 261 | 0 | 0.27 | 1 | 1 | cs | TRUE
33 | LV_954-22_0_4_line_33 | NAYY 4x150 SE | 30 | 31 | 0.022757 | 0.208 | 0.08 | 261 | 0 | 0.27 | 1 | 1 | cs | TRUE
34 | LV_954-22_0_4_line_34 | NAYY 4x150 SE | 30 | 32 | 0.014021 | 0.208 | 0.08 | 261 | 0 | 0.27 | 1 | 1 | cs | TRUE
35 | LV_954-22_0_4_line_35 | NAYY 4x150 SE | 32 | 33 | 0.017252 | 0.208 | 0.08 | 261 | 0 | 0.27 | 1 | 1 | cs | TRUE
36 | LV_954-22_0_4_line_36 | NAYY 4x150 SE | 32 | 34 | 0.0082327 | 0.208 | 0.08 | 261 | 0 | 0.27 | 1 | 1 | cs | TRUE
37 | LV_954-22_0_4_line_37 | NAYY 4x150 SE | 33 | 36 | 0.029264 | 0.208 | 0.08 | 261 | 0 | 0.27 | 1 | 1 | cs | TRUE
38 | LV_954-22_0_4_line_38 | NAYY 4x150 SE | 33 | 37 | 0.018013 | 0.208 | 0.08 | 261 | 0 | 0.27 | 1 | 1 | cs | TRUE
39 | LV_954-22_0_4_line_39 | NAYY 4x150 SE | 34 | 38 | 0.0065927 | 0.208 | 0.08 | 261 | 0 | 0.27 | 1 | 1 | cs | TRUE
40 | LV_954-22_0_4_line_40 | NAYY 4x150 SE | 36 | 40 | 0.0062456 | 0.208 | 0.08 | 261 | 0 | 0.27 | 1 | 1 | cs | TRUE
41 | LV_954-22_0_4_line_41 | NAYY 4x150 SE | 38 | 41 | 0.02019 | 0.208 | 0.08 | 261 | 0 | 0.27 | 1 | 1 | cs | TRUE
42 | LV_954-22_0_4_line_42 | NAYY 4x150 SE | 40 | 104 | 0.0098971 | 0.208 | 0.08 | 261 | 0 | 0.27 | 1 | 1 | cs | TRUE
43 | LV_954-22_0_4_line_43 | NAYY 4x150 SE | 41 | 43 | 0.015544 | 0.208 | 0.08 | 261 | 0 | 0.27 | 1 | 1 | cs | TRUE
44 | LV_954-22_0_4_line_44 | NAYY 4x150 SE | 42 | 43 | 0.022587 | 0.208 | 0.08 | 261 | 0 | 0.27 | 1 | 1 | cs | TRUE
45 | LV_954-22_0_4_line_45 | NAYY 4x150 SE | 42 | 44 | 0.017066 | 0.208 | 0.08 | 261 | 0 | 0.27 | 1 | 1 | cs | TRUE
46 | LV_954-22_0_4_line_46 | NAYY 4x150 SE | 44 | 45 | 0.018489 | 0.208 | 0.08 | 261 | 0 | 0.27 | 1 | 1 | cs | TRUE
47 | LV_954-22_0_4_line_47 | NAYY 4x150 SE | 45 | 46 | 0.020093 | 0.208 | 0.08 | 261 | 0 | 0.27 | 1 | 1 | cs | TRUE
48 | LV_954-22_0_4_line_48 | NAYY 4x150 SE | 46 | 47 | 0.01419 | 0.208 | 0.08 | 261 | 0 | 0.27 | 1 | 1 | cs | TRUE
49 | LV_954-22_0_4_line_49 | NAYY 4x150 SE | 47 | 55 | 0.015901 | 0.208 | 0.08 | 261 | 0 | 0.27 | 1 | 1 | cs | TRUE
50 | LV_954-22_0_4_line_50 | NAYY 4x150 SE | 48 | 49 | 0.077306 | 0.208 | 0.08 | 261 | 0 | 0.27 | 1 | 3 | cs | TRUE
51 | LV_954-22_0_4_line_51 | NAYY 4x150 SE | 49 | 50 | 0.011055 | 0.208 | 0.08 | 261 | 0 | 0.27 | 1 | 3 | cs | TRUE
52 | LV_954-22_0_4_line_52 | NAYY 4x150 SE | 50 | 54 | 0.0090597 | 0.208 | 0.08 | 261 | 0 | 0.27 | 1 | 3 | cs | TRUE
53 | LV_954-22_0_4_line_53 | NAYY 4x150 SE | 51 | 52 | 0.021391 | 0.208 | 0.08 | 261 | 0 | 0.27 | 1 | 3 | cs | TRUE
54 | LV_954-22_0_4_line_54 | NAYY 4x150 SE | 51 | 53 | 0.011946 | 0.208 | 0.08 | 261 | 0 | 0.27 | 1 | 3 | cs | TRUE
55 | LV_954-22_0_4_line_55 | NAYY 4x150 SE | 52 | 76 | 0.0017733 | 0.208 | 0.08 | 261 | 0 | 0.27 | 1 | 3 | cs | TRUE
56 | LV_954-22_0_4_line_56 | NAYY 4x150 SE | 53 | 103 | 0.0033211 | 0.208 | 0.08 | 261 | 0 | 0.27 | 1 | 3 | cs | TRUE
57 | LV_954-22_0_4_line_57 | NAYY 4x150 SE | 53 | 94 | 0.010664 | 0.208 | 0.08 | 261 | 0 | 0.27 | 1 | 3 | cs | TRUE
58 | LV_954-22_0_4_line_58 | NAYY 4x150 SE | 54 | 103 | 0.0082519 | 0.208 | 0.08 | 261 | 0 | 0.27 | 1 | 3 | cs | TRUE
59 | LV_954-22_0_4_line_59 | NAYY 4x150 SE | 56 | 57 | 0.0065148 | 0.208 | 0.08 | 261 | 0 | 0.27 | 1 | 1 | cs | TRUE
60 | LV_954-22_0_4_line_60 | NAYY 4x150 SE | 57 | 58 | 0.018382 | 0.208 | 0.08 | 261 | 0 | 0.27 | 1 | 1 | cs | TRUE
61 | LV_954-22_0_4_line_61 | NAYY 4x150 SE | 58 | 59 | 0.038054 | 0.208 | 0.08 | 261 | 0 | 0.27 | 1 | 1 | cs | TRUE
62 | LV_954-22_0_4_line_62 | NAYY 4x150 SE | 59 | 60 | 0.053118 | 0.208 | 0.08 | 261 | 0 | 0.27 | 1 | 1 | cs | TRUE
63 | LV_954-22_0_4_line_63 | NAYY 4x150 SE | 60 | 64 | 0.060491 | 0.208 | 0.08 | 261 | 0 | 0.27 | 1 | 1 | cs | TRUE
64 | LV_954-22_0_4_line_64 | NAYY 4x150 SE | 60 | 61 | 0.018491 | 0.208 | 0.08 | 261 | 0 | 0.27 | 1 | 1 | cs | TRUE
65 | LV_954-22_0_4_line_65 | NAYY 4x150 SE | 61 | 62 | 0.032299 | 0.208 | 0.08 | 261 | 0 | 0.27 | 1 | 1 | cs | TRUE
66 | LV_954-22_0_4_line_66 | NAYY 4x150 SE | 62 | 63 | 0.022763 | 0.208 | 0.08 | 261 | 0 | 0.27 | 1 | 1 | cs | TRUE
67 | LV_954-22_0_4_line_67 | NAYY 4x150 SE | 63 | 65 | 0.0086765 | 0.208 | 0.08 | 261 | 0 | 0.27 | 1 | 1 | cs | TRUE
68 | LV_954-22_0_4_line_68 | NAYY 4x150 SE | 64 | 66 | 0.022299 | 0.208 | 0.08 | 261 | 0 | 0.27 | 1 | 1 | cs | TRUE
69 | LV_954-22_0_4_line_69 | NAYY 4x150 SE | 65 | 67 | 0.015885 | 0.208 | 0.08 | 261 | 0 | 0.27 | 1 | 1 | cs | TRUE
70 | LV_954-22_0_4_line_70 | NAYY 4x150 SE | 66 | 68 | 0.017033 | 0.208 | 0.08 | 261 | 0 | 0.27 | 1 | 1 | cs | TRUE
71 | LV_954-22_0_4_line_71 | NAYY 4x150 SE | 67 | 69 | 0.021852 | 0.208 | 0.08 | 261 | 0 | 0.27 | 1 | 1 | cs | TRUE
72 | LV_954-22_0_4_line_72 | NAYY 4x150 SE | 68 | 95 | 0.0076447 | 0.208 | 0.08 | 261 | 0 | 0.27 | 1 | 1 | cs | TRUE
73 | LV_954-22_0_4_line_73 | NAYY 4x150 SE | 69 | 70 | 0.0040006 | 0.208 | 0.08 | 261 | 0 | 0.27 | 1 | 1 | cs | TRUE
74 | LV_954-22_0_4_line_74 | NAYY 4x150 SE | 70 | 71 | 0.021543 | 0.208 | 0.08 | 261 | 0 | 0.27 | 1 | 1 | cs | TRUE
75 | LV_954-22_0_4_line_75 | NAYY 4x150 SE | 71 | 72 | 0.014097 | 0.208 | 0.08 | 261 | 0 | 0.27 | 1 | 1 | cs | TRUE
76 | LV_954-22_0_4_line_76 | NAYY 4x150 SE | 72 | 73 | 0.0038969 | 0.208 | 0.08 | 261 | 0 | 0.27 | 1 | 1 | cs | TRUE
77 | LV_954-22_0_4_line_77 | NAYY 4x150 SE | 74 | 75 | 0.0053401 | 0.208 | 0.08 | 261 | 0 | 0.27 | 1 | 1 | cs | TRUE
78 | LV_954-22_0_4_line_78 | NAYY 4x150 SE | 74 | 76 | 0.010422 | 0.208 | 0.08 | 261 | 0 | 0.27 | 1 | 2 | cs | TRUE
79 | LV_954-22_0_4_line_79 | NAYY 4x150 SE | 75 | 77 | 0.013664 | 0.208 | 0.08 | 261 | 0 | 0.27 | 1 | 1 | cs | TRUE
80 | LV_954-22_0_4_line_80 | NAYY 4x150 SE | 77 | 78 | 0.0015392 | 0.208 | 0.08 | 261 | 0 | 0.27 | 1 | 1 | cs | TRUE
81 | LV_954-22_0_4_line_81 | NAYY 4x150 SE | 78 | 79 | 0.017687 | 0.208 | 0.08 | 261 | 0 | 0.27 | 1 | 1 | cs | TRUE
82 | LV_954-22_0_4_line_82 | NAYY 4x150 SE | 79 | 99 | 0.0050598 | 0.208 | 0.08 | 261 | 0 | 0.27 | 1 | 1 | cs | TRUE
83 | LV_954-22_0_4_line_83 | NAYY 4x150 SE | 80 | 81 | 0.037946 | 0.208 | 0.08 | 261 | 0 | 0.27 | 1 | 1 | cs | TRUE
84 | LV_954-22_0_4_line_84 | NAYY 4x150 SE | 80 | 82 | 0.023323 | 0.208 | 0.08 | 261 | 0 | 0.27 | 1 | 1 | cs | TRUE
85 | LV_954-22_0_4_line_85 | NAYY 4x150 SE | 82 | 83 | 0.00030749 | 0.208 | 0.08 | 261 | 0 | 0.27 | 1 | 1 | cs | TRUE
86 | LV_954-22_0_4_line_86 | NAYY 4x150 SE | 83 | 84 | 0.015703 | 0.208 | 0.08 | 261 | 0 | 0.27 | 1 | 1 | cs | TRUE
87 | LV_954-22_0_4_line_87 | NAYY 4x150 SE | 84 | 85 | 0.009795 | 0.208 | 0.08 | 261 | 0 | 0.27 | 1 | 1 | cs | TRUE
88 | LV_954-22_0_4_line_88 | NAYY 4x150 SE | 85 | 89 | 0.025038 | 0.208 | 0.08 | 261 | 0 | 0.27 | 1 | 1 | cs | TRUE
89 | LV_954-22_0_4_line_89 | NAYY 4x150 SE | 86 | 87 | 0.017659 | 0.208 | 0.08 | 261 | 0 | 0.27 | 1 | 1 | cs | TRUE
90 | LV_954-22_0_4_line_90 | NAYY 4x150 SE | 87 | 88 | 0.0060445 | 0.208 | 0.08 | 261 | 0 | 0.27 | 1 | 1 | cs | TRUE
91 | LV_954-22_0_4_line_91 | NAYY 4x150 SE | 88 | 90 | 0.0063594 | 0.208 | 0.08 | 261 | 0 | 0.27 | 1 | 1 | cs | TRUE
92 | LV_954-22_0_4_line_92 | NAYY 4x150 SE | 89 | 91 | 0.025525 | 0.208 | 0.08 | 261 | 0 | 0.27 | 1 | 1 | cs | TRUE
93 | LV_954-22_0_4_line_93 | NAYY 4x150 SE | 90 | 92 | 0.022645 | 0.208 | 0.08 | 261 | 0 | 0.27 | 1 | 3 | cs | TRUE
94 | LV_954-22_0_4_line_94 | NAYY 4x150 SE | 91 | 93 | 0.01141 | 0.208 | 0.08 | 261 | 0 | 0.27 | 1 | 1 | cs | TRUE
95 | LV_954-22_0_4_line_95 | NAYY 4x150 SE | 92 | 94 | 0.02706 | 0.208 | 0.08 | 261 | 0 | 0.27 | 1 | 3 | cs | TRUE
96 | LV_954-22_0_4_line_96 | NAYY 4x150 SE | 93 | 98 | 0.0043973 | 0.208 | 0.08 | 261 | 0 | 0.27 | 1 | 1 | cs | TRUE
97 | LV_954-22_0_4_line_97 | NAYY 4x150 SE | 93 | 102 | 0.019923 | 0.208 | 0.08 | 261 | 0 | 0.27 | 1 | 1 | cs | TRUE
98 | LV_954-22_0_4_line_98 | NAYY 4x150 SE | 95 | 96 | 0.023993 | 0.208 | 0.08 | 261 | 0 | 0.27 | 1 | 1 | cs | TRUE
99 | LV_954-22_0_4_line_99 | NAYY 4x150 SE | 96 | 97 | 0.029806 | 0.208 | 0.08 | 261 | 0 | 0.27 | 1 | 1 | cs | TRUE
100 | LV_954-22_0_4_line_100 | NAYY 4x150 SE | 97 | 98 | 0.02777 | 0.208 | 0.08 | 261 | 0 | 0.27 | 1 | 1 | cs | TRUE
101 | LV_954-22_0_4_line_101 | NAYY 4x150 SE | 99 | 100 | 0.0059951 | 0.208 | 0.08 | 261 | 0 | 0.27 | 1 | 1 | cs | TRUE
102 | LV_954-22_0_4_line_102 | NAYY 4x150 SE | 100 | 101 | 0.0015947 | 0.208 | 0.08 | 261 | 0 | 0.27 | 1 | 1 | cs | TRUE
103 | LV_954-22_0_4_line_103 | NAYY 4x150 SE | 101 | 102 | 0.0066565 | 0.208 | 0.08 | 261 | 0 | 0.27 | 1 | 1 | cs | TRUE
104 | LV_954-22_0_4_line_104 | NAYY 4x150 SE | 104 | 105 | 0.0012027 | 0.208 | 0.08 | 261 | 0 | 0.27 | 1 | 1 | cs | TRUE

## trafo
| name | std_type | hv_bus | lv_bus | sn_mva | vn_hv_kv | vn_lv_kv | vk_percent | vkr_percent | pfe_kw | i0_percent | shift_degree | tap_side | tap_neutral | tap_min | tap_max | tap_step_percent | tap_step_degree | tap_pos | tap_phase_shifter | parallel | df | in_service
0 | LV_954-22_0_4_trafo_71 | 0.25 MVA 20/0.4 kV | 106 | 90 | 0.25 | 20 | 0.4 | 6 | 1.44 | 0.8 | 0.32 | 150 | hv | 0 | -2 | 2 | 2.5 | 0 | 0 | FALSE | 1 | 1 | TRUE

## line_geodata
| x0 | y0 | x1 | y1 | x2 | y2 | x3 | y3 | x4 | y4 | x5 | y5
0 | 2631292.3801 | 1218314.6418 | 2631293.3488 | 1218313.1278
1 | 2631292.3801 | 1218314.6418 | 2631288.9419 | 1218320.0152 | 2631285.2647 | 1218323.5695
2 | 2631293.3488 | 1218313.1278 | 2631294.9874 | 1218310.5669
3 | 2631275.062 | 1218333.431 | 2631285.2647 | 1218323.5695
4 | 2631304.9906 | 1218293.106 | 2631303.5041 | 1218297.2561 | 2631294.9874 | 1218310.5669
5 | 2631266.5306 | 1218341.6771 | 2631275.062 | 1218333.431
6 | 2631304.9906 | 1218293.106 | 2631304.5887 | 1218284.3654 | 2631303.6578 | 1218277.7095
7 | 2631304.9906 | 1218293.106 | 2631314.402 | 1218291.5878 | 2631319.8475 | 1218291.5552
8 | 2631266.5306 | 1218341.6771 | 2631265.0063 | 1218335.6656 | 2631260.9287 | 1218323.0257 | 2631260.6585 | 1218322.9939
9 | 2631303.6578 | 1218277.7095 | 2631302.2187 | 1218267.4209 | 2631301.3479 | 1218261.1348
10 | 2631319.8475 | 1218291.5552 | 2631333.2093 | 1218291.4753 | 2631335.459 | 1218291.6883
11 | 2631260.6585 | 1218322.9939 | 2631250.9662 | 1218321.8527
12 | 2631227.5952 | 1218274.1759 | 2631231.0674 | 1218283.3018
13 | 2631227.1457 | 1218293.0425 | 2631231.0674 | 1218283.3018
14 | 2631227.1457 | 1218293.0425 | 2631232.3461 | 1218308.8309
15 | 2631227.1457 | 1218293.0425 | 2631199.9661 | 1218301.6895
16 | 2631232.3461 | 1218308.8309 | 2631234.6986 | 1218315.9732 | 2631237.014 | 1218320.21 | 2631250.9662 | 1218321.8527
17 | 2631295.9793 | 1218237.1928 | 2631298.2723 | 1218245.0839
18 | 2631295.9793 | 1218237.1928 | 2631295.7949 | 1218235.7825
19 | 2631299.9006 | 1218250.6879 | 2631298.2723 | 1218245.0839
20 | 2631293.8587 | 1218220.9778 | 2631295.7949 | 1218235.7825
21 | 2631299.9006 | 1218250.6879 | 2631301.3479 | 1218261.1348
22 | 2631299.9006 | 1218250.6879 | 2631325.4765 | 1218262.0662
23 | 2631291.0493 | 1218185.9593 | 2631291.2242 | 1218191.6857 | 2631291.3758 | 1218197.501 | 2631292.0974 | 1218207.5107 | 2631293.8587 | 1218220.9778
24 | 2631413.7289 | 1218349.5864 | 2631402.8756 | 1218352.9774 | 2631388.9831 | 1218357.5094
25 | 2631426.776 | 1218345.51 | 2631413.7289 | 1218349.5864
26 | 2631388.9831 | 1218357.5094 | 2631375.1723 | 1218362.0147 | 2631368.6779 | 1218341.413 | 2631369.0961 | 1218338.369 | 2631372.8838 | 1218333.9307
27 | 2631391.0855 | 1218327.7451 | 2631372.8838 | 1218333.9307
28 | 2631372.8838 | 1218333.9307 | 2631347.7823 | 1218338.8906
29 | 2631391.0855 | 1218327.7451 | 2631396.7797 | 1218328.7868 | 2631445.0348 | 1218312.6648 | 2631450.007 | 1218311.0011
30 | 2631391.0855 | 1218327.7451 | 2631388.8589 | 1218322.5303 | 2631386.1775 | 1218310.137
31 | 2631347.7823 | 1218338.8906 | 2631352.4599 | 1218342.7508 | 2631355.5456 | 1218352.0057 | 2631353.9457 | 1218358.9569 | 2631346.7992 | 1218364.2224 | 2631334.4248 | 1218367.9832
32 | 2631384.755 | 1218303.5623 | 2631386.1775 | 1218310.137
33 | 2631383.8385 | 1218280.9994 | 2631370.0792 | 1218279.8956 | 2631361.6622 | 1218276.8433
34 | 2631397.8146 | 1218282.1205 | 2631383.8385 | 1218280.9994
35 | 2631397.8146 | 1218282.1205 | 2631380.9458 | 1218285.9563
36 | 2631397.8146 | 1218282.1205 | 2631405.9553 | 1218280.8935
37 | 2631380.9458 | 1218285.9563 | 2631371.326 | 1218288.1403 | 2631363.363 | 1218291.3336 | 2631352.7273 | 1218293.3234
38 | 2631380.9458 | 1218285.9563 | 2631384.755 | 1218303.5623
39 | 2631405.9553 | 1218280.8935 | 2631412.4744 | 1218279.9109
40 | 2631352.7273 | 1218293.3234 | 2631346.5095 | 1218292.7346
41 | 2631412.4744 | 1218279.9109 | 2631432.4387 | 1218276.9017
42 | 2631336.6564 | 1218291.8017 | 2631346.5095 | 1218292.7346
43 | 2631447.8088 | 1218274.585 | 2631432.4387 | 1218276.9017
44 | 2631447.8088 | 1218274.585 | 2631462.2399 | 1218272.4098 | 2631469.9471 | 1218270.2908
45 | 2631486.402 | 1218265.7667 | 2631469.9471 | 1218270.2908
46 | 2631486.402 | 1218265.7667 | 2631478.6858 | 1218248.9652
47 | 2631470.2999 | 1218230.7057 | 2631478.6858 | 1218248.9652
48 | 2631470.2999 | 1218230.7057 | 2631466.511 | 1218228.162 | 2631457.0995 | 1218230.1837
49 | 2631441.8695 | 1218229.255 | 2631448.982 | 1218231.9274 | 2631457.0995 | 1218230.1837
50 | 2631291.0493 | 1218185.9593 | 2631289.4497 | 1218156.6894 | 2631284.6941 | 1218135.8301 | 2631283.0963 | 1218129.3624 | 2631281.7513 | 1218123.8855 | 2631295.6726 | 1218120.6343
51 | 2631295.6726 | 1218120.6343 | 2631306.7241 | 1218120.3419
52 | 2631306.7241 | 1218120.3419 | 2631314.2548 | 1218120.1426 | 2631315.7752 | 1218120.2776
53 | 2631328.8528 | 1218109.4575 | 2631337.7283 | 1218107.414 | 2631349.5647 | 1218104.1311
54 | 2631327.303 | 1218121.3007 | 2631327.6352 | 1218118.7454 | 2631328.8528 | 1218109.4575
55 | 2631351.2735 | 1218103.6572 | 2631349.5647 | 1218104.1311
56 | 2631327.303 | 1218121.3007 | 2631323.9948 | 1218121.0071
57 | 2631327.303 | 1218121.3007 | 2631337.8177 | 1218123.0786
58 | 2631323.9948 | 1218121.0071 | 2631315.7752 | 1218120.2776
59 | 2631428.531 | 1217977.3011 | 2631434.6638 | 1217975.1031
60 | 2631451.0462 | 1217966.903 | 2631450.6438 | 1217967.1596 | 2631440.1686 | 1217973.1301 | 2631434.6638 | 1217975.1031
61 | 2631481.7 | 1217944.4657 | 2631468.519 | 1217955.4693 | 2631461.7929 | 1217960.0476 | 2631451.0462 | 1217966.903
62 | 2631481.7 | 1217944.4657 | 2631483.6629 | 1217946.455 | 2631516.607 | 1217984.4955
63 | 2631516.607 | 1217984.4955 | 2631556.6232 | 1218029.9557
64 | 2631516.607 | 1217984.4955 | 2631511.0857 | 1217989.4693 | 2631502.8105 | 1217996.8067
65 | 2631502.8105 | 1217996.8067 | 2631497.5122 | 1218001.5046 | 2631483.9544 | 1218012.0059 | 2631477.0215 | 1218016.1334
66 | 2631477.0215 | 1218016.1334 | 2631471.3308 | 1218019.5214 | 2631458.5591 | 1218026.3358 | 2631457.035 | 1218027.0037
67 | 2631449.088 | 1218030.486 | 2631457.035 | 1218027.0037
68 | 2631556.6232 | 1218029.9557 | 2631544.7768 | 1218039.7432 | 2631539.226 | 1218043.896
69 | 2631449.088 | 1218030.486 | 2631445.3223 | 1218032.1361 | 2631434.1299 | 1218035.7885
70 | 2631525.0351 | 1218053.2173 | 2631530.5961 | 1218050.3522 | 2631539.226 | 1218043.896
71 | 2631412.9295 | 1218041.0275 | 2631415.7083 | 1218040.5072 | 2631431.006 | 1218036.8079 | 2631434.1299 | 1218035.7885
72 | 2631525.0351 | 1218053.2173 | 2631518.2394 | 1218056.7186
73 | 2631412.9295 | 1218041.0275 | 2631408.9973 | 1218041.7637
74 | 2631387.6681 | 1218044.6808 | 2631401.3266 | 1218043.1998 | 2631408.9973 | 1218041.7637
75 | 2631373.6536 | 1218046.2004 | 2631387.6681 | 1218044.6808
76 | 2631373.6536 | 1218046.2004 | 2631369.8331 | 1218046.9682
77 | 2631361.3166 | 1218100.8716 | 2631366.4625 | 1218099.4444
78 | 2631361.3166 | 1218100.8716 | 2631351.2735 | 1218103.6572
79 | 2631366.4625 | 1218099.4444 | 2631367.075 | 1218099.2745 | 2631379.7791 | 1218096.3851
80 | 2631379.7791 | 1218096.3851 | 2631381.28 | 1218096.0437
81 | 2631398.5265 | 1218092.1212 | 2631381.28 | 1218096.0437
82 | 2631398.5265 | 1218092.1212 | 2631403.4603 | 1218090.999
83 | 2631494.5126 | 1218136.5069 | 2631531.7923 | 1218129.4252
84 | 2631494.5126 | 1218136.5069 | 2631486.5148 | 1218138.0261 | 2631471.4886 | 1218140.1953
85 | 2631471.4886 | 1218140.1953 | 2631471.1843 | 1218140.2392
86 | 2631471.1843 | 1218140.2392 | 2631455.642 | 1218142.4828
87 | 2631445.9475 | 1218143.8823 | 2631455.642 | 1218142.4828
88 | 2631445.9475 | 1218143.8823 | 2631447.5183 | 1218122.3336 | 2631446.5973 | 1218119.0269
89 | 2631414.7599 | 1218143.5142 | 2631410.3857 | 1218143.2391 | 2631397.4804 | 1218140.1211
90 | 2631397.4804 | 1218140.1211 | 2631391.605 | 1218138.7016
91 | 2631391.605 | 1218138.7016 | 2631385.4234 | 1218137.2081
92 | 2631446.5973 | 1218119.0269 | 2631442.3489 | 1218103.7733 | 2631439.7909 | 1218094.4265
93 | 2631363.8089 | 1218130.4595 | 2631384.7955 | 1218137.0564 | 2631385.4234 | 1218137.2081
94 | 2631436.7791 | 1218083.421 | 2631439.7909 | 1218094.4265
95 | 2631363.8089 | 1218130.4595 | 2631343.2499 | 1218123.9971 | 2631337.8177 | 1218123.0786
96 | 2631436.7791 | 1218083.421 | 2631441.0361 | 1218082.319
97 | 2631436.7791 | 1218083.421 | 2631417.3519 | 1218087.8395
98 | 2631496.3177 | 1218066.4265 | 2631511.821 | 1218060.0254 | 2631518.2394 | 1218056.7186
99 | 2631496.3177 | 1218066.4265 | 2631489.329 | 1218069.312 | 2631467.8768 | 1218075.1964
100 | 2631441.0361 | 1218082.319 | 2631456.5622 | 1218078.3 | 2631467.8768 | 1218075.1964
101 | 2631409.3061 | 1218089.6695 | 2631403.4603 | 1218090.999
102 | 2631409.3061 | 1218089.6695 | 2631410.8612 | 1218089.3158
103 | 2631410.8612 | 1218089.3158 | 2631417.3519 | 1218087.8395
104 | 2631335.459 | 1218291.6883 | 2631336.6564 | 1218291.8017

## bus_geodata
| x | y | coords
0 | 2631292.3801 | 1218314.6418
1 | 2631293.3488 | 1218313.1278
2 | 2631285.2647 | 1218323.5695
3 | 2631294.9874 | 1218310.5669
4 | 2631275.062 | 1218333.431
5 | 2631304.9906 | 1218293.106
6 | 2631266.5306 | 1218341.6771
7 | 2631303.6578 | 1218277.7095
8 | 2631319.8475 | 1218291.5552
9 | 2631260.6585 | 1218322.9939
10 | 2631227.5952 | 1218274.1759
11 | 2631231.0674 | 1218283.3018
12 | 2631227.1457 | 1218293.0425
13 | 2631232.3461 | 1218308.8309
14 | 2631199.9661 | 1218301.6895
15 | 2631295.9793 | 1218237.1928
16 | 2631298.2723 | 1218245.0839
17 | 2631295.7949 | 1218235.7825
18 | 2631250.9662 | 1218321.8527
19 | 2631299.9006 | 1218250.6879
20 | 2631293.8587 | 1218220.9778
21 | 2631413.7289 | 1218349.5864
22 | 2631388.9831 | 1218357.5094
23 | 2631426.776 | 1218345.51
24 | 2631372.8838 | 1218333.9307
25 | 2631391.0855 | 1218327.7451
26 | 2631347.7823 | 1218338.8906
27 | 2631450.007 | 1218311.0011
28 | 2631386.1775 | 1218310.137
29 | 2631334.4248 | 1218367.9832
30 | 2631383.8385 | 1218280.9994
31 | 2631361.6622 | 1218276.8433
32 | 2631397.8146 | 1218282.1205
33 | 2631380.9458 | 1218285.9563
34 | 2631405.9553 | 1218280.8935
35 | 2631325.4765 | 1218262.0662
36 | 2631352.7273 | 1218293.3234
37 | 2631384.755 | 1218303.5623
38 | 2631412.4744 | 1218279.9109
39 | 2631301.3479 | 1218261.1348
40 | 2631346.5095 | 1218292.7346
41 | 2631432.4387 | 1218276.9017
42 | 2631469.9471 | 1218270.2908
43 | 2631447.8088 | 1218274.585
44 | 2631486.402 | 1218265.7667
45 | 2631478.6858 | 1218248.9652
46 | 2631470.2999 | 1218230.7057
47 | 2631457.0995 | 1218230.1837
48 | 2631291.0493 | 1218185.9593
49 | 2631295.6726 | 1218120.6343
50 | 2631306.7241 | 1218120.3419
51 | 2631328.8528 | 1218109.4575
52 | 2631349.5647 | 1218104.1311
53 | 2631327.303 | 1218121.3007
54 | 2631315.7752 | 1218120.2776
55 | 2631441.8695 | 1218229.255
56 | 2631428.531 | 1217977.3011
57 | 2631434.6638 | 1217975.1031
58 | 2631451.0462 | 1217966.9029
59 | 2631481.7 | 1217944.4657
60 | 2631516.607 | 1217984.4955
61 | 2631502.8105 | 1217996.8067
62 | 2631477.0215 | 1218016.1334
63 | 2631457.035 | 1218027.0037
64 | 2631556.6232 | 1218029.9557
65 | 2631449.088 | 1218030.486
66 | 2631539.226 | 1218043.896
67 | 2631434.1299 | 1218035.7885
68 | 2631525.0351 | 1218053.2173
69 | 2631412.9295 | 1218041.0275
70 | 2631408.9973 | 1218041.7637
71 | 2631387.6681 | 1218044.6808
72 | 2631373.6536 | 1218046.2004
73 | 2631369.8331 | 1218046.9682
74 | 2631361.3166 | 1218100.8716
75 | 2631366.4625 | 1218099.4444
76 | 2631351.2735 | 1218103.6572
77 | 2631379.7791 | 1218096.3851
78 | 2631381.28 | 1218096.0437
79 | 2631398.5265 | 1218092.1212
80 | 2631494.5126 | 1218136.5069
81 | 2631531.7923 | 1218129.4252
82 | 2631471.4886 | 1218140.1953
83 | 2631471.1843 | 1218140.2392
84 | 2631455.642 | 1218142.4828
85 | 2631445.9475 | 1218143.8823
86 | 2631414.7599 | 1218143.5142
87 | 2631397.4804 | 1218140.1211
88 | 2631391.605 | 1218138.7016
89 | 2631446.5973 | 1218119.0269
90 | 2631385.4234 | 1218137.2081
91 | 2631439.7909 | 1218094.4265
92 | 2631363.8089 | 1218130.4595
93 | 2631436.7791 | 1218083.421
94 | 2631337.8177 | 1218123.0786
95 | 2631518.2394 | 1218056.7186
96 | 2631496.3177 | 1218066.4265
97 | 2631467.8768 | 1218075.1964
98 | 2631441.0361 | 1218082.319
99 | 2631403.4603 | 1218090.999
100 | 2631409.3061 | 1218089.6695
101 | 2631410.8612 | 1218089.3158
102 | 2631417.3519 | 1218087.8395
103 | 2631323.9948 | 1218121.0071
104 | 2631336.6564 | 1218291.8017
105 | 2631335.459 | 1218291.6883
106 | 2631327.303 | 1218121.3007

## line_std_types
| c_nf_per_km | r_ohm_per_km | x_ohm_per_km | max_i_ka | type | q_mm2 | alpha | voltage_rating
NAYY 4x50 SE | 210 | 0.642 | 0.083 | 0.142 | cs | 50 | 0.00403 | LV
NAYY 4x120 SE | 264 | 0.225 | 0.08 | 0.242 | cs | 120 | 0.00403 | LV
NAYY 4x150 SE | 261 | 0.208 | 0.08 | 0.27 | cs | 150 | 0.00403 | LV
NA2XS2Y 1x95 RM/25 12/20 kV | 216 | 0.313 | 0.132 | 0.252 | cs | 95 | 0.00403 | MV
NA2XS2Y 1x185 RM/25 12/20 kV | 273 | 0.161 | 0.117 | 0.362 | cs | 185 | 0.00403 | MV
NA2XS2Y 1x240 RM/25 12/20 kV | 304 | 0.122 | 0.112 | 0.421 | cs | 240 | 0.00403 | MV
NA2XS2Y 1x95 RM/25 6/10 kV | 315 | 0.313 | 0.123 | 0.249 | cs | 95 | 0.00403 | MV
NA2XS2Y 1x185 RM/25 6/10 kV | 406 | 0.161 | 0.11 | 0.358 | cs | 185 | 0.00403 | MV
NA2XS2Y 1x240 RM/25 6/10 kV | 456 | 0.122 | 0.105 | 0.416 | cs | 240 | 0.00403 | MV
NA2XS2Y 1x150 RM/25 12/20 kV | 250 | 0.206 | 0.116 | 0.319 | cs | 150 | 0.00403 | MV
NA2XS2Y 1x120 RM/25 12/20 kV | 230 | 0.253 | 0.119 | 0.283 | cs | 120 | 0.00403 | MV
NA2XS2Y 1x70 RM/25 12/20 kV | 190 | 0.443 | 0.132 | 0.22 | cs | 70 | 0.00403 | MV
NA2XS2Y 1x150 RM/25 6/10 kV | 360 | 0.206 | 0.11 | 0.315 | cs | 150 | 0.00403 | MV
NA2XS2Y 1x120 RM/25 6/10 kV | 340 | 0.253 | 0.113 | 0.28 | cs | 120 | 0.00403 | MV
NA2XS2Y 1x70 RM/25 6/10 kV | 280 | 0.443 | 0.123 | 0.217 | cs | 70 | 0.00403 | MV
N2XS(FL)2Y 1x120 RM/35 64/110 kV | 112 | 0.153 | 0.166 | 0.366 | cs | 120 | 0.00393 | HV
N2XS(FL)2Y 1x185 RM/35 64/110 kV | 125 | 0.099 | 0.156 | 0.457 | cs | 185 | 0.00393 | HV
N2XS(FL)2Y 1x240 RM/35 64/110 kV | 135 | 0.075 | 0.149 | 0.526 | cs | 240 | 0.00393 | HV
N2XS(FL)2Y 1x300 RM/35 64/110 kV | 144 | 0.06 | 0.144 | 0.588 | cs | 300 | 0.00393 | HV
15-AL1/3-ST1A 0.4 | 11 | 1.8769 | 0.35 | 0.105 | ol | 16 | 0.00403 | LV
24-AL1/4-ST1A 0.4 | 11.25 | 1.2012 | 0.335 | 0.14 | ol | 24 | 0.00403 | LV
48-AL1/8-ST1A 0.4 | 12.2 | 0.5939 | 0.3 | 0.21 | ol | 48 | 0.00403 | LV
94-AL1/15-ST1A 0.4 | 13.2 | 0.306 | 0.29 | 0.35 | ol | 94 | 0.00403 | LV
34-AL1/6-ST1A 10.0 | 9.7 | 0.8342 | 0.36 | 0.17 | ol | 34 | 0.00403 | MV
48-AL1/8-ST1A 10.0 | 10.1 | 0.5939 | 0.35 | 0.21 | ol | 48 | 0.00403 | MV
70-AL1/11-ST1A 10.0 | 10.4 | 0.4132 | 0.339 | 0.29 | ol | 70 | 0.00403 | MV
94-AL1/15-ST1A 10.0 | 10.75 | 0.306 | 0.33 | 0.35 | ol | 94 | 0.00403 | MV
122-AL1/20-ST1A 10.0 | 11.1 | 0.2376 | 0.323 | 0.41 | ol | 122 | 0.00403 | MV
149-AL1/24-ST1A 10.0 | 11.25 | 0.194 | 0.315 | 0.47 | ol | 149 | 0.00403 | MV
34-AL1/6-ST1A 20.0 | 9.15 | 0.8342 | 0.382 | 0.17 | ol | 34 | 0.00403 | MV
48-AL1/8-ST1A 20.0 | 9.5 | 0.5939 | 0.372 | 0.21 | ol | 48 | 0.00403 | MV
70-AL1/11-ST1A 20.0 | 9.7 | 0.4132 | 0.36 | 0.29 | ol | 70 | 0.00403 | MV
94-AL1/15-ST1A 20.0 | 10 | 0.306 | 0.35 | 0.35 | ol | 94 | 0.00403 | MV
122-AL1/20-ST1A 20.0 | 10.3 | 0.2376 | 0.344 | 0.41 | ol | 122 | 0.00403 | MV
149-AL1/24-ST1A 20.0 | 10.5 | 0.194 | 0.337 | 0.47 | ol | 149 | 0.00403 | MV
184-AL1/30-ST1A 20.0 | 10.75 | 0.1571 | 0.33 | 0.535 | ol | 184 | 0.00403 | MV
243-AL1/39-ST1A 20.0 | 11 | 0.1188 | 0.32 | 0.645 | ol | 243 | 0.00403 | MV
48-AL1/8-ST1A 110.0 | 8 | 0.5939 | 0.46 | 0.21 | ol | 48 | 0.00403 | HV
70-AL1/11-ST1A 110.0 | 8.4 | 0.4132 | 0.45 | 0.29 | ol | 70 | 0.00403 | HV
94-AL1/15-ST1A 110.0 | 8.65 | 0.306 | 0.44 | 0.35 | ol | 94 | 0.00403 | HV
122-AL1/20-ST1A 110.0 | 8.5 | 0.2376 | 0.43 | 0.41 | ol | 122 | 0.00403 | HV
149-AL1/24-ST1A 110.0 | 8.75 | 0.194 | 0.41 | 0.47 | ol | 149 | 0.00403 | HV
184-AL1/30-ST1A 110.0 | 8.8 | 0.1571 | 0.4 | 0.535 | ol | 184 | 0.00403 | HV
243-AL1/39-ST1A 110.0 | 9 | 0.1188 | 0.39 | 0.645 | ol | 243 | 0.00403 | HV
305-AL1/39-ST1A 110.0 | 9.2 | 0.0949 | 0.38 | 0.74 | ol | 305 | 0.00403 | HV
490-AL1/64-ST1A 110.0 | 9.75 | 0.059 | 0.37 | 0.96 | ol | 490 | 0.00403 | HV
679-AL1/86-ST1A 110.0 | 9.95 | 0.042 | 0.36 | 1.15 | ol | 679 | 0.00403 | HV
490-AL1/64-ST1A 220.0 | 10 | 0.059 | 0.285 | 0.96 | ol | 490 | 0.00403 | HV
679-AL1/86-ST1A 220.0 | 11.7 | 0.042 | 0.275 | 1.15 | ol | 679 | 0.00403 | HV
490-AL1/64-ST1A 380.0 | 11 | 0.059 | 0.253 | 0.96 | ol | 490 | 0.00403 | HV
679-AL1/86-ST1A 380.0 | 14.6 | 0.042 | 0.25 | 1.15 | ol | 679 | 0.00403 | HV

## trafo_std_types
| i0_percent | pfe_kw | vkr_percent | sn_mva | vn_lv_kv | vn_hv_kv | vk_percent | shift_degree | vector_group | tap_side | tap_neutral | tap_min | tap_max | tap_step_degree | tap_step_percent | tap_phase_shifter
160 MVA 380/110 kV | 0.06 | 60 | 0.25 | 160 | 110 | 380 | 12.2 | 0 | Yy0 | hv | 0 | -9 | 9 | 0 | 1.5 | FALSE
100 MVA 220/110 kV | 0.06 | 55 | 0.26 | 100 | 110 | 220 | 12 | 0 | Yy0 | hv | 0 | -9 | 9 | 0 | 1.5 | FALSE
63 MVA 110/20 kV | 0.04 | 22 | 0.32 | 63 | 20 | 110 | 18 | 150 | YNd5 | hv | 0 | -9 | 9 | 0 | 1.5 | FALSE
40 MVA 110/20 kV | 0.05 | 18 | 0.34 | 40 | 20 | 110 | 16.2 | 150 | YNd5 | hv | 0 | -9 | 9 | 0 | 1.5 | FALSE
25 MVA 110/20 kV | 0.07 | 14 | 0.41 | 25 | 20 | 110 | 12 | 150 | YNd5 | hv | 0 | -9 | 9 | 0 | 1.5 | FALSE
63 MVA 110/10 kV | 0.04 | 22 | 0.32 | 63 | 10 | 110 | 18 | 150 | YNd5 | hv | 0 | -9 | 9 | 0 | 1.5 | FALSE
40 MVA 110/10 kV | 0.05 | 18 | 0.34 | 40 | 10 | 110 | 16.2 | 150 | YNd5 | hv | 0 | -9 | 9 | 0 | 1.5 | FALSE
25 MVA 110/10 kV | 0.07 | 14 | 0.41 | 25 | 10 | 110 | 12 | 150 | YNd5 | hv | 0 | -9 | 9 | 0 | 1.5 | FALSE
0.25 MVA 20/0.4 kV | 0.32 | 0.8 | 1.44 | 0.25 | 0.4 | 20 | 6 | 150 | Yzn5 | hv | 0 | -2 | 2 | 0 | 2.5 | FALSE
0.4 MVA 20/0.4 kV | 0.3375 | 1.35 | 1.425 | 0.4 | 0.4 | 20 | 6 | 150 | Dyn5 | hv | 0 | -2 | 2 | 0 | 2.5 | FALSE
0.63 MVA 20/0.4 kV | 0.2619 | 1.65 | 1.206 | 0.63 | 0.4 | 20 | 6 | 150 | Dyn5 | hv | 0 | -2 | 2 | 0 | 2.5 | FALSE
0.25 MVA 10/0.4 kV | 0.24 | 0.6 | 1.2 | 0.25 | 0.4 | 10 | 4 | 150 | Dyn5 | hv | 0 | -2 | 2 | 0 | 2.5 | FALSE
0.4 MVA 10/0.4 kV | 0.2375 | 0.95 | 1.325 | 0.4 | 0.4 | 10 | 4 | 150 | Dyn5 | hv | 0 | -2 | 2 | 0 | 2.5 | FALSE
0.63 MVA 10/0.4 kV | 0.1873 | 1.18 | 1.0794 | 0.63 | 0.4 | 10 | 4 | 150 | Dyn5 | hv | 0 | -2 | 2 | 0 | 2.5 | FALSE

## trafo3w_std_types
| sn_hv_mva | sn_mv_mva | sn_lv_mva | vn_hv_kv | vn_mv_kv | vn_lv_kv | vk_hv_percent | vk_mv_percent | vk_lv_percent | vkr_hv_percent | vkr_mv_percent | vkr_lv_percent | pfe_kw | i0_percent | shift_mv_degree | shift_lv_degree | vector_group | tap_side | tap_neutral | tap_min | tap_max | tap_step_percent
63/25/38 MVA 110/20/10 kV | 63 | 25 | 38 | 110 | 20 | 10 | 10.4 | 10.4 | 10.4 | 0.28 | 0.32 | 0.35 | 35 | 0.89 | 0 | 0 | YN0yn0yn0 | hv | 0 | -10 | 10 | 1.2
63/25/38 MVA 110/10/10 kV | 63 | 25 | 38 | 110 | 10 | 10 | 10.4 | 10.4 | 10.4 | 0.28 | 0.32 | 0.35 | 35 | 0.89 | 0 | 0 | YN0yn0yn0 | hv | 0 | -10 | 10 | 1.2

## fuse_std_types
| fuse_type | i_rated_a | t_avg | t_min | t_total | x_avg | x_min | x_total
HV 100A | HV 100A | 100 | 0 | [10.0, 3.64, 0.854, 0.281, 0.1, 0.0531, 0.022, 0.01] | [10.0, 4.267, 1.21, 0.403, 0.1, 0.058, 0.022, 0.01] | 0 | [300.0, 350.0, 450.0, 550.0, 700.0, 850.0, 1200.0, 1752.0] | [600.0, 700.0, 900.0, 1150.0, 1665.0, 2000.0, 3000.0, 4313.0]
HV 10A | HV 10A | 10 | 0 | [10.0, 1675.0, 0.344, 0.156, 0.1, 0.0417, 0.0171, 0.01] | [10.0, 1.3, 0.3, 0.155, 0.1, 0.0555, 0.023, 0.01] | 0 | [30.0, 32.0, 35.0, 37.0, 39.0, 50.0, 70.0, 88.0] | [60.0, 70.0, 80.0, 87.0, 94.0, 110.0, 150.0, 216.0]
HV 125A | HV 125A | 125 | 0 | [10.0, 1.82, 0.344, 0.1, 0.0467, 0.0269, 0.01] | [10.0, 2.478, 0.426, 0.1, 0.0427, 0.0211, 0.01] | 0 | [375.0, 500.0, 700.0, 925.0, 1200.0, 1500.0, 2341.0] | [750.0, 1000.0, 1500.0, 2200.0, 3000.0, 4000.0, 5765.0]
HV 160A | HV 160A | 160 | 0 | [10.0, 4.15, 1.03, 0.198, 0.1, 0.051, 0.0172, 0.01] | [10.0, 2.3, 0.734, 0.274, 0.1, 0.046, 0.0177, 0.01] | 0 | [480.0, 550.0, 700.0, 1000.0, 1260.0, 1600.0, 2500.0, 3227.0] | [960.0, 1300.0, 1700.0, 2200.0, 2996.0, 4000.0, 6000.0, 7946.0]
HV 16A | HV 16A | 16 | 0 | [10.0, 0.352, 0.164, 0.1, 0.0649, 0.0342, 0.01] | [10.0, 2.34, 0.722, 0.181, 0.1, 0.055, 0.0296, 0.01] | 0 | [48.0, 60.0, 65.0, 71.0, 80.0, 100.0, 162.0] | [96.0, 110.0, 125.0, 150.0, 168.0, 200.0, 250.0, 398.0]
HV 200A | HV 200A | 200 | 0 | [10.0, 4.267, 1.21, 0.403, 0.1, 0.058, 0.022, 0.01] | [10.0, 3.73, 1.654, 0.328, 0.1, 0.0531, 0.019, 0.01] | 0 | [600.0, 700.0, 900.0, 1150.0, 1665.0, 2000.0, 3000.0, 4313.0] | [1200.0, 1500.0, 1800.0, 2700.0, 3960.0, 5000.0, 7500.0, 10620.0]
HV 20A | HV 20A | 20 | 0 | [10.0, 1.3, 0.3, 0.155, 0.1, 0.0555, 0.023, 0.01] | [10.0, 1.3, 0.161, 0.1, 0.0611, 0.0399, 0.0141, 0.01] | 0 | [60.0, 70.0, 80.0, 87.0, 94.0, 110.0, 150.0, 216.0] | [120.0, 150.0, 200.0, 223.0, 260.0, 300.0, 450.0, 532.0]
HV 25A | HV 25A | 25 | 0 | [10.0, 2.512, 0.833, 0.299, 0.1, 0.0372, 0.0223, 0.01] | [10.0, 3.125, 0.597, 0.198, 0.1, 0.0378, 0.022, 0.01] | 0 | [75.0, 82.0, 90.0, 100.0, 124.0, 170.0, 200.0, 289.0] | [150.0, 170.0, 210.0, 250.0, 294.0, 400.0, 500.0, 711.0]
HV 31.5A | HV 31.5A | 31.5 | 0 | [10.0, 2.34, 0.722, 0.181, 0.1, 0.055, 0.0296, 0.01] | [10.0, 2.84, 0.368, 0.164, 0.1, 0.0621, 0.0378, 0.0195, 0.01] | 0 | [95.0, 110.0, 125.0, 150.0, 165.0, 200.0, 250.0, 390.0] | [189.0, 220.0, 300.0, 350.0, 393.0, 450.0, 530.0, 700.0, 960.0]
HV 40A | HV 40A | 40 | 0 | [10.0, 1.3, 0.161, 0.1, 0.0611, 0.0399, 0.0141, 0.01] | [10.0, 2.05, 0.369, 0.198, 0.1, 0.051, 0.0298, 0.01] | 0 | [120.0, 150.0, 200.0, 223.0, 260.0, 300.0, 450.0, 532.0] | [240.0, 300.0, 400.0, 450.0, 530.0, 650.0, 800.0, 1311.0]
HV 50A | HV 50A | 50 | 0 | [10.0, 3.215, 0.597, 0.198, 0.1, 0.0378, 0.022, 0.01] | [10.0, 3.64, 0.854, 0.281, 0.1, 0.0531, 0.022, 0.01] | 0 | [150.0, 170.0, 210.0, 250.0, 294.0, 400.0, 500.0, 711.0] | [300.0, 350.0, 450.0, 550.0, 700.0, 850.0, 1200.0, 1752.0]
HV 6.3A | HV 6.3A | 6.3 | 0 | [10.0, 1.39, 0.344, 0.168, 0.1, 0.056, 0.0263, 0.01] | [10.0, 1.711, 0.516, 0.198, 0.1, 0.0634, 0.0303, 0.01] | 0 | [19.0, 19.5, 20.4, 20.8, 22.0, 25.0, 32.0, 48.0] | [38.0, 40.0, 43.0, 48.0, 53.0, 60.0, 75.0, 118.0]
HV 63A | HV 63A | 63 | 0 | [10.0, 2.84, 0.368, 0.164, 0.1, 0.0621, 0.0378, 0.0195, 0.01] | [10.0, 1.82, 0.344, 0.1, 0.0467, 0.0269, 0.01] | 0 | [189.0, 220.0, 300.0, 350.0, 393.0, 450.0, 530.0, 700.0, 961.0] | [378.0, 500.0, 700.0, 934.0, 1200.0, 1500.0, 2366.0]
HV 80A | HV 80A | 80 | 0 | [10.0, 2.05, 0.369, 0.198, 0.1, 0.051, 0.0298, 0.01] | [10.0, 4.15, 1.03, 0.198, 0.1, 0.051, 0.0172, 0.01] | 0 | [240.0, 300.0, 400.0, 450.0, 530.0, 650.0, 800.0, 1311.0] | [480.0, 550.0, 700.0, 1000.0, 1260.0, 1600.0, 2500.0, 3227.0]
Siemens NH-1-100 | Siemens NH-1-100 | 100 | [5400.0, 2000.0, 400.0, 20.0, 1.0, 0.2, 0.012, 0.004] | 0 | 0 | [150.0, 190.0, 250.0, 430.0, 900.0, 1250.0, 2700.0, 3600.0] | 0 | 0
Siemens NH-1-125 | Siemens NH-1-125 | 125 | [4800.0, 120.0, 7.0, 0.1, 0.004] | 0 | 0 | [180.0, 400.0, 740.0, 2000.0, 4250.0] | 0 | 0
Siemens NH-1-16 | Siemens NH-1-16 | 16 | [4000.0, 400.0, 2.0, 0.1, 0.04, 0.01] | 0 | 0 | [26.0, 35.0, 75.0, 150.0, 200.0, 300.0] | 0 | 0
Siemens NH-1-160 | Siemens NH-1-160 | 160 | [4800.0, 120.0, 7.0, 0.1, 0.004] | 0 | 0 | [210.0, 500.0, 900.0, 2300.0, 5000.0] | 0 | 0
Siemens NH-1-25 | Siemens NH-1-25 | 25 | [4000.0, 1000.0, 10.0, 0.2, 0.02, 0.01] | 0 | 0 | [40.0, 50.0, 100.0, 210.0, 400.0, 500.0] | 0 | 0
Siemens NH-1-50 | Siemens NH-1-50 | 50 | [4000.0, 40.0, 4.0, 1.0, 0.02, 0.01] | 0 | 0 | [86.0, 200.0, 300.0, 400.0, 1000.0, 1280.0] | 0 | 0
Siemens NH-1-63 | Siemens NH-1-63 | 63 | [4000.0, 100.0, 10.0, 2.0, 0.04, 0.01] | 0 | 0 | [100.0, 200.0, 300.0, 400.0, 1000.0, 1500.0] | 0 | 0
Siemens NH-1-80 | Siemens NH-1-80 | 80 | [4800.0, 120.0, 7.0, 0.1, 0.01] | 0 | 0 | [150.58, 250.0, 450.0, 1150.0, 2470.0] | 0 | 0
Siemens NH-2-1000 | Siemens NH-2-1000 | 1000 | [4800.0, 120.0, 7.0, 0.1, 0.004] | 0 | 0 | [1900.0, 3500.0, 8400.0, 24000.0, 52000.0] | 0 | 0
Siemens NH-2-200 | Siemens NH-2-200 | 200 | [4800.0, 120.0, 7.0, 0.1, 0.004] | 0 | 0 | [280.0, 650.0, 1200.0, 3000.0, 7000.0] | 0 | 0
Siemens NH-2-224 | Siemens NH-2-224 | 224 | [4800.0, 120.0, 7.0, 0.2, 0.04, 0.004] | 0 | 0 | [400.0, 750.0, 1453.0, 3025.0, 4315.0, 7600.0] | 0 | 0
Siemens NH-2-250 | Siemens NH-2-250 | 250 | [4800.0, 120.0, 7.0, 0.1, 0.004] | 0 | 0 | [450.0, 800.0, 1650.0, 4000.0, 8500.0] | 0 | 0
Siemens NH-2-315 | Siemens NH-2-315 | 315 | [4800.0, 120.0, 7.0, 0.1, 0.004] | 0 | 0 | [550.0, 920.0, 1900.0, 5000.0, 11000.0] | 0 | 0
Siemens NH-2-355 | Siemens NH-2-355 | 355 | [4800.0, 120.0, 6.0, 0.1, 0.004] | 0 | 0 | [650.0, 1116.27, 2350.0, 5840.0, 12790.0] | 0 | 0
Siemens NH-2-400 | Siemens NH-2-400 | 400 | [4800.0, 120.0, 7.0, 0.1, 0.004] | 0 | 0 | [720.0, 1350.0, 2800.0, 6500.0, 15000.0] | 0 | 0
Siemens NH-2-425 | Siemens NH-2-425 | 425 | [4800.0, 120.0, 7.0, 0.1, 0.004] | 0 | 0 | [850.0, 1500.0, 3050.0, 7500.0, 16500.0] | 0 | 0
Siemens NH-2-630 | Siemens NH-2-630 | 630 | [4800.0, 120.0, 7.0, 0.1, 0.004] | 0 | 0 | [1200.0, 2000.0, 4800.0, 12000.0, 26000.0] | 0 | 0

## dtypes
| element | column | dtype
0 | bus | name | object
1 | bus | vn_kv | float64
2 | bus | type | object
3 | bus | zone | object
4 | bus | in_service | bool
5 | load | name | object
6 | load | bus | uint32
7 | load | p_mw | float64
8 | load | q_mvar | float64
9 | load | const_z_percent | float64
10 | load | const_i_percent | float64
11 | load | sn_mva | float64
12 | load | scaling | float64
13 | load | in_service | bool
14 | load | type | object
15 | ext_grid | name | object
16 | ext_grid | bus | uint32
17 | ext_grid | vm_pu | float64
18 | ext_grid | va_degree | float64
19 | ext_grid | slack_weight | float64
20 | ext_grid | in_service | bool
21 | line | name | object
22 | line | std_type | object
23 | line | from_bus | uint32
24 | line | to_bus | uint32
25 | line | length_km | float64
26 | line | r_ohm_per_km | float64
27 | line | x_ohm_per_km | float64
28 | line | c_nf_per_km | float64
29 | line | g_us_per_km | float64
30 | line | max_i_ka | float64
31 | line | df | float64
32 | line | parallel | uint32
33 | line | type | object
34 | line | in_service | bool
35 | trafo | name | object
36 | trafo | std_type | object
37 | trafo | hv_bus | uint32
38 | trafo | lv_bus | uint32
39 | trafo | sn_mva | float64
40 | trafo | vn_hv_kv | float64
41 | trafo | vn_lv_kv | float64
42 | trafo | vk_percent | float64
43 | trafo | vkr_percent | float64
44 | trafo | pfe_kw | float64
45 | trafo | i0_percent | float64
46 | trafo | shift_degree | float64
47 | trafo | tap_side | object
48 | trafo | tap_neutral | int32
49 | trafo | tap_min | int32
50 | trafo | tap_max | int32
51 | trafo | tap_step_percent | float64
52 | trafo | tap_step_degree | float64
53 | trafo | tap_pos | int32
54 | trafo | tap_phase_shifter | bool
55 | trafo | parallel | uint32
56 | trafo | df | float64
57 | trafo | in_service | bool
58 | line_geodata | coords | object
59 | bus_geodata | x | float64
60 | bus_geodata | y | float64
61 | bus_geodata | coords | object

## parameters
| version | format_version | converged | OPF_converged | name | f_hz | sn_mva
0 | 2.14.6 | 2.14.0 | FALSE | FALSE |  | 50 | 1