## bus
| name | vn_kv | type | zone | in_service
0 | bus_LV_954-24_0_3_node_0 | 0.4 | n |  | TRUE
1 | bus_LV_954-24_0_3_node_1 | 0.4 | n |  | TRUE
2 | bus_LV_954-24_0_3_node_2 | 0.4 | n |  | TRUE
3 | bus_LV_954-24_0_3_node_3 | 0.4 | n |  | TRUE
4 | bus_LV_954-24_0_3_node_4 | 0.4 | n |  | TRUE
5 | bus_LV_954-24_0_3_node_5 | 0.4 | n |  | TRUE
6 | bus_LV_954-24_0_3_node_6 | 0.4 | n |  | TRUE
7 | bus_LV_954-24_0_3_node_94 | 0.4 | n |  | TRUE
8 | bus_LV_954-24_0_3_node_93 | 0.4 | n |  | TRUE
9 | bus_LV_954-24_0_3_node_7 | 0.4 | n |  | TRUE
10 | bus_LV_954-24_0_3_node_8 | 0.4 | n |  | TRUE
11 | bus_LV_954-24_0_3_node_9 | 0.4 | n |  | TRUE
12 | bus_LV_954-24_0_3_node_10 | 0.4 | n |  | TRUE
13 | bus_LV_954-24_0_3_node_11 | 0.4 | n |  | TRUE
14 | bus_LV_954-24_0_3_node_70 | 0.4 | n |  | TRUE
15 | bus_LV_954-24_0_3_node_62 | 0.4 | n |  | TRUE
16 | bus_LV_954-24_0_3_node_67 | 0.4 | n |  | TRUE
17 | bus_LV_954-24_0_3_node_73 | 0.4 | n |  | TRUE
18 | bus_LV_954-24_0_3_node_61 | 0.4 | n |  | TRUE
19 | bus_LV_954-24_0_3_node_12 | 0.4 | n |  | TRUE
20 | bus_LV_954-24_0_3_node_13 | 0.4 | n |  | TRUE
21 | bus_LV_954-24_0_3_node_14 | 0.4 | n |  | TRUE
22 | bus_LV_954-24_0_3_node_15 | 0.4 | n |  | TRUE
23 | bus_LV_954-24_0_3_node_16 | 0.4 | n |  | TRUE
24 | bus_LV_954-24_0_3_node_17 | 0.4 | n |  | TRUE
25 | bus_LV_954-24_0_3_node_18 | 0.4 | n |  | TRUE
26 | bus_LV_954-24_0_3_node_19 | 0.4 | n |  | TRUE
27 | bus_LV_954-24_0_3_node_20 | 0.4 | n |  | TRUE
28 | bus_LV_954-24_0_3_node_52 | 0.4 | n |  | TRUE
29 | bus_LV_954-24_0_3_node_39 | 0.4 | n |  | TRUE
30 | bus_LV_954-24_0_3_node_40 | 0.4 | n |  | TRUE
31 | bus_LV_954-24_0_3_node_80 | 0.4 | n |  | TRUE
32 | bus_LV_954-24_0_3_node_55 | 0.4 | n |  | TRUE
33 | bus_LV_954-24_0_3_node_57 | 0.4 | n |  | TRUE
34 | bus_LV_954-24_0_3_node_58 | 0.4 | n |  | TRUE
35 | bus_LV_954-24_0_3_node_53 | 0.4 | n |  | TRUE
36 | bus_LV_954-24_0_3_node_41 | 0.4 | n |  | TRUE
37 | bus_LV_954-24_0_3_node_81 | 0.4 | n |  | TRUE
38 | bus_LV_954-24_0_3_node_21 | 0.4 | n |  | TRUE
39 | bus_LV_954-24_0_3_node_22 | 0.4 | n |  | TRUE
40 | bus_LV_954-24_0_3_node_23 | 0.4 | n |  | TRUE
41 | bus_LV_954-24_0_3_node_24 | 0.4 | n |  | TRUE
42 | bus_LV_954-24_0_3_node_25 | 0.4 | n |  | TRUE
43 | bus_LV_954-24_0_3_node_26 | 0.4 | n |  | TRUE
44 | bus_LV_954-24_0_3_node_27 | 0.4 | n |  | TRUE
45 | bus_LV_954-24_0_3_node_59 | 0.4 | n |  | TRUE
46 | bus_LV_954-24_0_3_node_37 | 0.4 | n |  | TRUE
47 | bus_LV_954-24_0_3_node_28 | 0.4 | n |  | TRUE
48 | bus_LV_954-24_0_3_node_29 | 0.4 | n |  | TRUE
49 | bus_LV_954-24_0_3_node_30 | 0.4 | n |  | TRUE
50 | bus_LV_954-24_0_3_node_31 | 0.4 | n |  | TRUE
51 | bus_LV_954-24_0_3_node_32 | 0.4 | n |  | TRUE
52 | bus_LV_954-24_0_3_node_33 | 0.4 | n |  | TRUE
53 | bus_LV_954-24_0_3_node_34 | 0.4 | n |  | TRUE
54 | bus_LV_954-24_0_3_node_35 | 0.4 | n |  | TRUE
55 | bus_LV_954-24_0_3_node_36 | 0.4 | n |  | TRUE
56 | bus_LV_954-24_0_3_node_45 | 0.4 | n |  | TRUE
57 | bus_LV_954-24_0_3_node_46 | 0.4 | n |  | TRUE
58 | bus_LV_954-24_0_3_node_42 | 0.4 | n |  | TRUE
59 | bus_LV_954-24_0_3_node_38 | 0.4 | n |  | TRUE
60 | bus_LV_954-24_0_3_node_48 | 0.4 | n |  | TRUE
61 | bus_LV_954-24_0_3_node_49 | 0.4 | n |  | TRUE
62 | bus_LV_954-24_0_3_node_43 | 0.4 | n |  | TRUE
63 | bus_LV_954-24_0_3_node_71 | 0.4 | n |  | TRUE
64 | bus_LV_954-24_0_3_node_72 | 0.4 | n |  | TRUE
65 | bus_LV_954-24_0_3_node_50 | 0.4 | n |  | TRUE
66 | bus_LV_954-24_0_3_node_44 | 0.4 | n |  | TRUE
67 | bus_LV_954-24_0_3_node_47 | 0.4 | n |  | TRUE
68 | bus_LV_954-24_0_3_node_51 | 0.4 | n |  | TRUE
69 | bus_LV_954-24_0_3_node_88 | 0.4 | n |  | TRUE
70 | bus_LV_954-24_0_3_node_54 | 0.4 | n |  | TRUE
71 | bus_LV_954-24_0_3_node_86 | 0.4 | n |  | TRUE
72 | bus_LV_954-24_0_3_node_56 | 0.4 | n |  | TRUE
73 | bus_LV_954-24_0_3_node_63 | 0.4 | n |  | TRUE
74 | bus_LV_954-24_0_3_node_60 | 0.4 | n |  | TRUE
75 | bus_LV_954-24_0_3_node_78 | 0.4 | n |  | TRUE
76 | bus_LV_954-24_0_3_node_79 | 0.4 | n |  | TRUE
77 | bus_LV_954-24_0_3_node_64 | 0.4 | n |  | TRUE
78 | bus_LV_954-24_0_3_node_65 | 0.4 | n |  | TRUE
79 | bus_LV_954-24_0_3_node_66 | 0.4 | n |  | TRUE
80 | bus_LV_954-24_0_3_node_68 | 0.4 | n |  | TRUE
81 | bus_LV_954-24_0_3_node_69 | 0.4 | n |  | TRUE
82 | bus_LV_954-24_0_3_node_76 | 0.4 | n |  | TRUE
83 | bus_LV_954-24_0_3_node_74 | 0.4 | n |  | TRUE
84 | bus_LV_954-24_0_3_node_75 | 0.4 | n |  | TRUE
85 | bus_LV_954-24_0_3_node_77 | 0.4 | n |  | TRUE
86 | bus_LV_954-24_0_3_node_82 | 0.4 | n |  | TRUE
87 | bus_LV_954-24_0_3_node_83 | 0.4 | n |  | TRUE
88 | bus_LV_954-24_0_3_node_84 | 0.4 | n |  | TRUE
89 | bus_LV_954-24_0_3_node_85 | 0.4 | n |  | TRUE
90 | bus_LV_954-24_0_3_node_87 | 0.4 | n |  | TRUE
91 | bus_LV_954-24_0_3_node_89 | 0.4 | n |  | TRUE
92 | bus_LV_954-24_0_3_node_90 | 0.4 | n |  | TRUE
93 | bus_LV_954-24_0_3_node_91 | 0.4 | n |  | TRUE
94 | bus_LV_954-24_0_3_node_92 | 0.4 | n |  | TRUE
95 | bus_MV_129_2_node_151 | 20 | n |  | TRUE

## load
| name | bus | p_mw | q_mvar | const_z_percent | const_i_percent | sn_mva | scaling | in_service | type
0 | LV_954-24_0_3_load_0 | 0 | 0.0010254 | 0.00025698 | 0 | 0 |  | 1 | TRUE | wye
1 | LV_954-24_0_3_load_1 | 1 | 0.0010495 | 0.00026302 | 0 | 0 |  | 1 | TRUE | wye
2 | LV_954-24_0_3_load_3 | 3 | 0.0062338 | 0.0015623 | 0 | 0 |  | 1 | TRUE | wye
3 | LV_954-24_0_3_load_4 | 4 | 0.05362 | 0.013438 | 0 | 0 |  | 1 | TRUE | wye
4 | LV_954-24_0_3_load_94 | 7 | 0.003617 | 0.00090651 | 0 | 0 |  | 1 | TRUE | wye
5 | LV_954-24_0_3_load_93 | 8 | 0.00084432 | 0.00021161 | 0 | 0 |  | 1 | TRUE | wye
6 | LV_954-24_0_3_load_7 | 9 | 0.0021428 | 0.00053704 | 0 | 0 |  | 1 | TRUE | wye
7 | LV_954-24_0_3_load_9 | 11 | 0.0011636 | 0.00029162 | 0 | 0 |  | 1 | TRUE | wye
8 | LV_954-24_0_3_load_10 | 12 | 0.0017355 | 0.00043495 | 0 | 0 |  | 1 | TRUE | wye
9 | LV_954-24_0_3_load_70 | 14 | 0.001462 | 0.00036642 | 0 | 0 |  | 1 | TRUE | wye
10 | LV_954-24_0_3_load_73 | 17 | 0.0023918 | 0.00059943 | 0 | 0 |  | 1 | TRUE | wye
11 | LV_954-24_0_3_load_61 | 18 | 0.0005906 | 0.00014802 | 0 | 0 |  | 1 | TRUE | wye
12 | LV_954-24_0_3_load_12 | 19 | 0.0030537 | 0.00076533 | 0 | 0 |  | 1 | TRUE | wye
13 | LV_954-24_0_3_load_13 | 20 | 0.00081288 | 0.00020373 | 0 | 0 |  | 1 | TRUE | wye
14 | LV_954-24_0_3_load_15 | 22 | 0.0012521 | 0.0003138 | 0 | 0 |  | 1 | TRUE | wye
15 | LV_954-24_0_3_load_16 | 23 | 0.003687 | 0.00092404 | 0 | 0 |  | 1 | TRUE | wye
16 | LV_954-24_0_3_load_17 | 24 | 0.0018143 | 0.0004547 | 0 | 0 |  | 1 | TRUE | wye
17 | LV_954-24_0_3_load_18 | 25 | 0.00095601 | 0.0002396 | 0 | 0 |  | 1 | TRUE | wye
18 | LV_954-24_0_3_load_20 | 27 | 0.0024819 | 0.00062203 | 0 | 0 |  | 1 | TRUE | wye
19 | LV_954-24_0_3_load_52 | 28 | 0.0020827 | 0.00052198 | 0 | 0 |  | 1 | TRUE | wye
20 | LV_954-24_0_3_load_39 | 29 | 0.0015026 | 0.0003766 | 0 | 0 |  | 1 | TRUE | wye
21 | LV_954-24_0_3_load_40 | 30 | 0.0017139 | 0.00042955 | 0 | 0 |  | 1 | TRUE | wye
22 | LV_954-24_0_3_load_80 | 31 | 0.0036421 | 0.00091279 | 0 | 0 |  | 1 | TRUE | wye
23 | LV_954-24_0_3_load_57 | 33 | 0.0011695 | 0.00029309 | 0 | 0 |  | 1 | TRUE | wye
24 | LV_954-24_0_3_load_58 | 34 | 0.00075677 | 0.00018966 | 0 | 0 |  | 1 | TRUE | wye
25 | LV_954-24_0_3_load_53 | 35 | 0.00068422 | 0.00017148 | 0 | 0 |  | 1 | TRUE | wye
26 | LV_954-24_0_3_load_41 | 36 | 0.0024598 | 0.00061648 | 0 | 0 |  | 1 | TRUE | wye
27 | LV_954-24_0_3_load_81 | 37 | 0.0042075 | 0.0010545 | 0 | 0 |  | 1 | TRUE | wye
28 | LV_954-24_0_3_load_21 | 38 | 0.0023603 | 0.00059155 | 0 | 0 |  | 1 | TRUE | wye
29 | LV_954-24_0_3_load_22 | 39 | 0.0020064 | 0.00050286 | 0 | 0 |  | 1 | TRUE | wye
30 | LV_954-24_0_3_load_24 | 41 | 0.0031181 | 0.00078146 | 0 | 0 |  | 1 | TRUE | wye
31 | LV_954-24_0_3_load_25 | 42 | 0.0024123 | 0.00060458 | 0 | 0 |  | 1 | TRUE | wye
32 | LV_954-24_0_3_load_26 | 43 | 0.0025562 | 0.00064065 | 0 | 0 |  | 1 | TRUE | wye
33 | LV_954-24_0_3_load_27 | 44 | 0.001739 | 0.00043583 | 0 | 0 |  | 1 | TRUE | wye
34 | LV_954-24_0_3_load_59 | 45 | 0.0067482 | 0.0016913 | 0 | 0 |  | 1 | TRUE | wye
35 | LV_954-24_0_3_load_37 | 46 | 0.0091441 | 0.0022917 | 0 | 0 |  | 1 | TRUE | wye
36 | LV_954-24_0_3_load_28 | 47 | 0.0059024 | 0.0014793 | 0 | 0 |  | 1 | TRUE | wye
37 | LV_954-24_0_3_load_29 | 48 | 0.0038146 | 0.00095603 | 0 | 0 |  | 1 | TRUE | wye
38 | LV_954-24_0_3_load_31 | 50 | 0.0012296 | 0.00030817 | 0 | 0 |  | 1 | TRUE | wye
39 | LV_954-24_0_3_load_32 | 51 | 0.001708 | 0.00042807 | 0 | 0 |  | 1 | TRUE | wye
40 | LV_954-24_0_3_load_33 | 52 | 0.0028962 | 0.00072586 | 0 | 0 |  | 1 | TRUE | wye
41 | LV_954-24_0_3_load_34 | 53 | 0.0007872 | 0.00019729 | 0 | 0 |  | 1 | TRUE | wye
42 | LV_954-24_0_3_load_46 | 57 | 0.0034397 | 0.00086207 | 0 | 0 |  | 1 | TRUE | wye
43 | LV_954-24_0_3_load_42 | 58 | 0.0011733 | 0.00029405 | 0 | 0 |  | 1 | TRUE | wye
44 | LV_954-24_0_3_load_38 | 59 | 0.0046124 | 0.001156 | 0 | 0 |  | 1 | TRUE | wye
45 | LV_954-24_0_3_load_48 | 60 | 0.016979 | 0.0042554 | 0 | 0 |  | 1 | TRUE | wye
46 | LV_954-24_0_3_load_49 | 61 | 0.0010203 | 0.00025572 | 0 | 0 |  | 1 | TRUE | wye
47 | LV_954-24_0_3_load_43 | 62 | 0.0013132 | 0.00032913 | 0 | 0 |  | 1 | TRUE | wye
48 | LV_954-24_0_3_load_71 | 63 | 0.0018816 | 0.00047157 | 0 | 0 |  | 1 | TRUE | wye
49 | LV_954-24_0_3_load_72 | 64 | 0.00094535 | 0.00023693 | 0 | 0 |  | 1 | TRUE | wye
50 | LV_954-24_0_3_load_50 | 65 | 0.0012697 | 0.00031821 | 0 | 0 |  | 1 | TRUE | wye
51 | LV_954-24_0_3_load_44 | 66 | 0.00061013 | 0.00015291 | 0 | 0 |  | 1 | TRUE | wye
52 | LV_954-24_0_3_load_47 | 67 | 0.00050683 | 0.00012702 | 0 | 0 |  | 1 | TRUE | wye
53 | LV_954-24_0_3_load_51 | 68 | 0.00079728 | 0.00019982 | 0 | 0 |  | 1 | TRUE | wye
54 | LV_954-24_0_3_load_88 | 69 | 0.0030926 | 0.00077508 | 0 | 0 |  | 1 | TRUE | wye
55 | LV_954-24_0_3_load_86 | 71 | 0.0014525 | 0.00036403 | 0 | 0 |  | 1 | TRUE | wye
56 | LV_954-24_0_3_load_56 | 72 | 0.00096052 | 0.00024073 | 0 | 0 |  | 1 | TRUE | wye
57 | LV_954-24_0_3_load_63 | 73 | 0.0010752 | 0.00026946 | 0 | 0 |  | 1 | TRUE | wye
58 | LV_954-24_0_3_load_60 | 74 | 0.00062251 | 0.00015602 | 0 | 0 |  | 1 | TRUE | wye
59 | LV_954-24_0_3_load_78 | 75 | 0.0027654 | 0.00069307 | 0 | 0 |  | 1 | TRUE | wye
60 | LV_954-24_0_3_load_79 | 76 | 0.0013657 | 0.00034227 | 0 | 0 |  | 1 | TRUE | wye
61 | LV_954-24_0_3_load_64 | 77 | 0.0025474 | 0.00063843 | 0 | 0 |  | 1 | TRUE | wye
62 | LV_954-24_0_3_load_65 | 78 | 0.0011395 | 0.00028558 | 0 | 0 |  | 1 | TRUE | wye
63 | LV_954-24_0_3_load_66 | 79 | 0.0020528 | 0.00051447 | 0 | 0 |  | 1 | TRUE | wye
64 | LV_954-24_0_3_load_68 | 80 | 0.0019349 | 0.00048494 | 0 | 0 |  | 1 | TRUE | wye
65 | LV_954-24_0_3_load_69 | 81 | 0.002022 | 0.00050676 | 0 | 0 |  | 1 | TRUE | wye
66 | LV_954-24_0_3_load_76 | 82 | 0.001449 | 0.00036316 | 0 | 0 |  | 1 | TRUE | wye
67 | LV_954-24_0_3_load_74 | 83 | 0.0013811 | 0.00034613 | 0 | 0 |  | 1 | TRUE | wye
68 | LV_954-24_0_3_load_75 | 84 | 0.0011575 | 0.00029011 | 0 | 0 |  | 1 | TRUE | wye
69 | LV_954-24_0_3_load_77 | 85 | 0.0048376 | 0.0012124 | 0 | 0 |  | 1 | TRUE | wye
70 | LV_954-24_0_3_load_82 | 86 | 0.0015724 | 0.00039409 | 0 | 0 |  | 1 | TRUE | wye
71 | LV_954-24_0_3_load_83 | 87 | 0.0015543 | 0.00038954 | 0 | 0 |  | 1 | TRUE | wye
72 | LV_954-24_0_3_load_84 | 88 | 0.0015606 | 0.00039112 | 0 | 0 |  | 1 | TRUE | wye
73 | LV_954-24_0_3_load_85 | 89 | 0.0056248 | 0.0014097 | 0 | 0 |  | 1 | TRUE | wye
74 | LV_954-24_0_3_load_87 | 90 | 0.0018211 | 0.00045642 | 0 | 0 |  | 1 | TRUE | wye
75 | LV_954-24_0_3_load_91 | 93 | 0.0016949 | 0.00042479 | 0 | 0 |  | 1 | TRUE | wye
76 | LV_954-24_0_3_load_92 | 94 | 0.00157 | 0.00039349 | 0 | 0 |  | 1 | TRUE | wye

## ext_grid
| name | bus | vm_pu | va_degree | slack_weight | in_service
0 |  | 47 | 1 | 0 | 1 | TRUE

## line
| name | std_type | from_bus | to_bus | length_km | r_ohm_per_km | x_ohm_per_km | c_nf_per_km | g_us_per_km | max_i_ka | df | parallel | type | in_service
0 | LV_954-24_0_3_line_0 | NAYY 4x150 SE | 0 | 1 | 0.023792 | 0.208 | 0.08 | 261 | 0 | 0.27 | 1 | 1 | cs | TRUE
1 | LV_954-24_0_3_line_1 | NAYY 4x150 SE | 0 | 2 | 0.073305 | 0.208 | 0.08 | 261 | 0 | 0.27 | 1 | 1 | cs | TRUE
2 | LV_954-24_0_3_line_2 | NAYY 4x150 SE | 2 | 3 | 0.053033 | 0.208 | 0.08 | 261 | 0 | 0.27 | 1 | 1 | cs | TRUE
3 | LV_954-24_0_3_line_3 | NAYY 4x150 SE | 3 | 4 | 0.056204 | 0.208 | 0.08 | 261 | 0 | 0.27 | 1 | 1 | cs | TRUE
4 | LV_954-24_0_3_line_4 | NAYY 4x150 SE | 4 | 5 | 0.0386 | 0.208 | 0.08 | 261 | 0 | 0.27 | 1 | 1 | cs | TRUE
5 | LV_954-24_0_3_line_5 | NAYY 4x150 SE | 5 | 6 | 0.025242 | 0.208 | 0.08 | 261 | 0 | 0.27 | 1 | 2 | cs | TRUE
6 | LV_954-24_0_3_line_6 | NAYY 4x150 SE | 6 | 7 | 0.054771 | 0.208 | 0.08 | 261 | 0 | 0.27 | 1 | 2 | cs | TRUE
7 | LV_954-24_0_3_line_7 | NAYY 4x150 SE | 7 | 8 | 0.0031543 | 0.208 | 0.08 | 261 | 0 | 0.27 | 1 | 2 | cs | TRUE
8 | LV_954-24_0_3_line_8 | NAYY 4x150 SE | 8 | 94 | 0.0074741 | 0.208 | 0.08 | 261 | 0 | 0.27 | 1 | 2 | cs | TRUE
9 | LV_954-24_0_3_line_9 | NAYY 4x150 SE | 9 | 10 | 0.011553 | 0.208 | 0.08 | 261 | 0 | 0.27 | 1 | 1 | cs | TRUE
10 | LV_954-24_0_3_line_10 | NAYY 4x150 SE | 10 | 11 | 0.009696 | 0.208 | 0.08 | 261 | 0 | 0.27 | 1 | 1 | cs | TRUE
11 | LV_954-24_0_3_line_11 | NAYY 4x150 SE | 10 | 12 | 0.01494 | 0.208 | 0.08 | 261 | 0 | 0.27 | 1 | 1 | cs | TRUE
12 | LV_954-24_0_3_line_12 | NAYY 4x150 SE | 12 | 13 | 0.013977 | 0.208 | 0.08 | 261 | 0 | 0.27 | 1 | 1 | cs | TRUE
13 | LV_954-24_0_3_line_13 | NAYY 4x150 SE | 13 | 14 | 0.03524 | 0.208 | 0.08 | 261 | 0 | 0.27 | 1 | 1 | cs | TRUE
14 | LV_954-24_0_3_line_14 | NAYY 4x150 SE | 13 | 15 | 0.000918 | 0.208 | 0.08 | 261 | 0 | 0.27 | 1 | 1 | cs | TRUE
15 | LV_954-24_0_3_line_15 | NAYY 4x150 SE | 14 | 16 | 0.015399 | 0.208 | 0.08 | 261 | 0 | 0.27 | 1 | 1 | cs | TRUE
16 | LV_954-24_0_3_line_16 | NAYY 4x150 SE | 15 | 17 | 0.014793 | 0.208 | 0.08 | 261 | 0 | 0.27 | 1 | 1 | cs | TRUE
17 | LV_954-24_0_3_line_17 | NAYY 4x150 SE | 15 | 18 | 0.019366 | 0.208 | 0.08 | 261 | 0 | 0.27 | 1 | 1 | cs | TRUE
18 | LV_954-24_0_3_line_18 | NAYY 4x150 SE | 16 | 81 | 0.016644 | 0.208 | 0.08 | 261 | 0 | 0.27 | 1 | 1 | cs | TRUE
19 | LV_954-24_0_3_line_19 | NAYY 4x150 SE | 16 | 78 | 0.010744 | 0.208 | 0.08 | 261 | 0 | 0.27 | 1 | 1 | cs | TRUE
20 | LV_954-24_0_3_line_20 | NAYY 4x150 SE | 17 | 64 | 0.0032035 | 0.208 | 0.08 | 261 | 0 | 0.27 | 1 | 1 | cs | TRUE
21 | LV_954-24_0_3_line_21 | NAYY 4x150 SE | 18 | 74 | 0.018835 | 0.208 | 0.08 | 261 | 0 | 0.27 | 1 | 1 | cs | TRUE
22 | LV_954-24_0_3_line_22 | NAYY 4x150 SE | 19 | 20 | 0.040988 | 0.208 | 0.08 | 261 | 0 | 0.27 | 1 | 1 | cs | TRUE
23 | LV_954-24_0_3_line_23 | NAYY 4x150 SE | 19 | 21 | 0.021249 | 0.208 | 0.08 | 261 | 0 | 0.27 | 1 | 1 | cs | TRUE
24 | LV_954-24_0_3_line_24 | NAYY 4x150 SE | 20 | 22 | 0.010619 | 0.208 | 0.08 | 261 | 0 | 0.27 | 1 | 1 | cs | TRUE
25 | LV_954-24_0_3_line_25 | NAYY 4x150 SE | 21 | 23 | 0.054065 | 0.208 | 0.08 | 261 | 0 | 0.27 | 1 | 1 | cs | TRUE
26 | LV_954-24_0_3_line_26 | NAYY 4x150 SE | 21 | 24 | 0.015659 | 0.208 | 0.08 | 261 | 0 | 0.27 | 1 | 1 | cs | TRUE
27 | LV_954-24_0_3_line_27 | NAYY 4x150 SE | 22 | 25 | 0.01979 | 0.208 | 0.08 | 261 | 0 | 0.27 | 1 | 1 | cs | TRUE
28 | LV_954-24_0_3_line_28 | NAYY 4x150 SE | 23 | 26 | 0.0045865 | 0.208 | 0.08 | 261 | 0 | 0.27 | 1 | 1 | cs | TRUE
29 | LV_954-24_0_3_line_29 | NAYY 4x150 SE | 24 | 27 | 0.0083751 | 0.208 | 0.08 | 261 | 0 | 0.27 | 1 | 1 | cs | TRUE
30 | LV_954-24_0_3_line_30 | NAYY 4x150 SE | 25 | 28 | 0.020539 | 0.208 | 0.08 | 261 | 0 | 0.27 | 1 | 1 | cs | TRUE
31 | LV_954-24_0_3_line_31 | NAYY 4x150 SE | 26 | 29 | 0.02656 | 0.208 | 0.08 | 261 | 0 | 0.27 | 1 | 1 | cs | TRUE
32 | LV_954-24_0_3_line_32 | NAYY 4x150 SE | 26 | 30 | 0.029084 | 0.208 | 0.08 | 261 | 0 | 0.27 | 1 | 1 | cs | TRUE
33 | LV_954-24_0_3_line_33 | NAYY 4x150 SE | 27 | 31 | 0.015329 | 0.208 | 0.08 | 261 | 0 | 0.27 | 1 | 1 | cs | TRUE
34 | LV_954-24_0_3_line_34 | NAYY 4x150 SE | 28 | 35 | 0.0021375 | 0.208 | 0.08 | 261 | 0 | 0.27 | 1 | 1 | cs | TRUE
35 | LV_954-24_0_3_line_35 | NAYY 4x150 SE | 29 | 36 | 0.026927 | 0.208 | 0.08 | 261 | 0 | 0.27 | 1 | 1 | cs | TRUE
36 | LV_954-24_0_3_line_36 | NAYY 4x150 SE | 30 | 37 | 0.046121 | 0.208 | 0.08 | 261 | 0 | 0.27 | 1 | 1 | cs | TRUE
37 | LV_954-24_0_3_line_37 | NAYY 4x150 SE | 32 | 33 | 0.018926 | 0.208 | 0.08 | 261 | 0 | 0.27 | 1 | 1 | cs | TRUE
38 | LV_954-24_0_3_line_38 | NAYY 4x150 SE | 32 | 34 | 0.021881 | 0.208 | 0.08 | 261 | 0 | 0.27 | 1 | 1 | cs | TRUE
39 | LV_954-24_0_3_line_39 | NAYY 4x150 SE | 33 | 73 | 0.0014355 | 0.208 | 0.08 | 261 | 0 | 0.27 | 1 | 1 | cs | TRUE
40 | LV_954-24_0_3_line_40 | NAYY 4x150 SE | 34 | 74 | 0.013962 | 0.208 | 0.08 | 261 | 0 | 0.27 | 1 | 1 | cs | TRUE
41 | LV_954-24_0_3_line_41 | NAYY 4x150 SE | 35 | 70 | 0.0090048 | 0.208 | 0.08 | 261 | 0 | 0.27 | 1 | 1 | cs | TRUE
42 | LV_954-24_0_3_line_42 | NAYY 4x150 SE | 36 | 65 | 0.036478 | 0.208 | 0.08 | 261 | 0 | 0.27 | 1 | 1 | cs | TRUE
43 | LV_954-24_0_3_line_43 | NAYY 4x150 SE | 38 | 39 | 0.017246 | 0.208 | 0.08 | 261 | 0 | 0.27 | 1 | 1 | cs | TRUE
44 | LV_954-24_0_3_line_44 | NAYY 4x150 SE | 38 | 40 | 0.01154 | 0.208 | 0.08 | 261 | 0 | 0.27 | 1 | 1 | cs | TRUE
45 | LV_954-24_0_3_line_45 | NAYY 4x150 SE | 39 | 41 | 0.02145 | 0.208 | 0.08 | 261 | 0 | 0.27 | 1 | 1 | cs | TRUE
46 | LV_954-24_0_3_line_46 | NAYY 4x150 SE | 40 | 42 | 0.048124 | 0.208 | 0.08 | 261 | 0 | 0.27 | 1 | 1 | cs | TRUE
47 | LV_954-24_0_3_line_47 | NAYY 4x150 SE | 41 | 43 | 0.0166 | 0.208 | 0.08 | 261 | 0 | 0.27 | 1 | 1 | cs | TRUE
48 | LV_954-24_0_3_line_48 | NAYY 4x150 SE | 42 | 44 | 0.045104 | 0.208 | 0.08 | 261 | 0 | 0.27 | 1 | 1 | cs | TRUE
49 | LV_954-24_0_3_line_49 | NAYY 4x150 SE | 43 | 45 | 0.015899 | 0.208 | 0.08 | 261 | 0 | 0.27 | 1 | 1 | cs | TRUE
50 | LV_954-24_0_3_line_50 | NAYY 4x150 SE | 45 | 46 | 0.015766 | 0.208 | 0.08 | 261 | 0 | 0.27 | 1 | 1 | cs | TRUE
51 | LV_954-24_0_3_line_51 | NAYY 4x150 SE | 46 | 55 | 0.021984 | 0.208 | 0.08 | 261 | 0 | 0.27 | 1 | 1 | cs | TRUE
52 | LV_954-24_0_3_line_52 | NAYY 4x150 SE | 47 | 48 | 0.018111 | 0.208 | 0.08 | 261 | 0 | 0.27 | 1 | 1 | cs | TRUE
53 | LV_954-24_0_3_line_53 | NAYY 4x150 SE | 47 | 49 | 0.033366 | 0.208 | 0.08 | 261 | 0 | 0.27 | 1 | 2 | cs | TRUE
54 | LV_954-24_0_3_line_54 | NAYY 4x150 SE | 48 | 50 | 0.0019123 | 0.208 | 0.08 | 261 | 0 | 0.27 | 1 | 1 | cs | TRUE
55 | LV_954-24_0_3_line_55 | NAYY 4x150 SE | 49 | 51 | 0.022276 | 0.208 | 0.08 | 261 | 0 | 0.27 | 1 | 1 | cs | TRUE
56 | LV_954-24_0_3_line_56 | NAYY 4x150 SE | 49 | 52 | 0.028254 | 0.208 | 0.08 | 261 | 0 | 0.27 | 1 | 2 | cs | TRUE
57 | LV_954-24_0_3_line_57 | NAYY 4x150 SE | 50 | 53 | 0.010135 | 0.208 | 0.08 | 261 | 0 | 0.27 | 1 | 1 | cs | TRUE
58 | LV_954-24_0_3_line_58 | NAYY 4x150 SE | 52 | 54 | 0.030299 | 0.208 | 0.08 | 261 | 0 | 0.27 | 1 | 2 | cs | TRUE
59 | LV_954-24_0_3_line_59 | NAYY 4x150 SE | 53 | 55 | 0.0090669 | 0.208 | 0.08 | 261 | 0 | 0.27 | 1 | 1 | cs | TRUE
60 | LV_954-24_0_3_line_60 | NAYY 4x150 SE | 54 | 56 | 0.017833 | 0.208 | 0.08 | 261 | 0 | 0.27 | 1 | 1 | cs | TRUE
61 | LV_954-24_0_3_line_61 | NAYY 4x150 SE | 54 | 57 | 0.022356 | 0.208 | 0.08 | 261 | 0 | 0.27 | 1 | 2 | cs | TRUE
62 | LV_954-24_0_3_line_62 | NAYY 4x150 SE | 54 | 58 | 0.013849 | 0.208 | 0.08 | 261 | 0 | 0.27 | 1 | 1 | cs | TRUE
63 | LV_954-24_0_3_line_63 | NAYY 4x150 SE | 55 | 59 | 0.021793 | 0.208 | 0.08 | 261 | 0 | 0.27 | 1 | 1 | cs | TRUE
64 | LV_954-24_0_3_line_64 | NAYY 4x150 SE | 56 | 60 | 0.010681 | 0.208 | 0.08 | 261 | 0 | 0.27 | 1 | 1 | cs | TRUE
65 | LV_954-24_0_3_line_65 | NAYY 4x150 SE | 57 | 61 | 0.021431 | 0.208 | 0.08 | 261 | 0 | 0.27 | 1 | 2 | cs | TRUE
66 | LV_954-24_0_3_line_66 | NAYY 4x150 SE | 58 | 62 | 0.022223 | 0.208 | 0.08 | 261 | 0 | 0.27 | 1 | 1 | cs | TRUE
67 | LV_954-24_0_3_line_67 | NAYY 4x150 SE | 59 | 63 | 0.0042771 | 0.208 | 0.08 | 261 | 0 | 0.27 | 1 | 1 | cs | TRUE
68 | LV_954-24_0_3_line_68 | NAYY 4x150 SE | 61 | 69 | 0.0038028 | 0.208 | 0.08 | 261 | 0 | 0.27 | 1 | 2 | cs | TRUE
69 | LV_954-24_0_3_line_69 | NAYY 4x150 SE | 62 | 66 | 0.0045115 | 0.208 | 0.08 | 261 | 0 | 0.27 | 1 | 1 | cs | TRUE
70 | LV_954-24_0_3_line_70 | NAYY 4x150 SE | 63 | 64 | 0.028099 | 0.208 | 0.08 | 261 | 0 | 0.27 | 1 | 1 | cs | TRUE
71 | LV_954-24_0_3_line_71 | NAYY 4x150 SE | 66 | 67 | 0.032415 | 0.208 | 0.08 | 261 | 0 | 0.27 | 1 | 1 | cs | TRUE
72 | LV_954-24_0_3_line_72 | NAYY 4x150 SE | 67 | 68 | 0.016521 | 0.208 | 0.08 | 261 | 0 | 0.27 | 1 | 1 | cs | TRUE
73 | LV_954-24_0_3_line_73 | NAYY 4x150 SE | 68 | 70 | 0.018803 | 0.208 | 0.08 | 261 | 0 | 0.27 | 1 | 1 | cs | TRUE
74 | LV_954-24_0_3_line_74 | NAYY 4x150 SE | 69 | 71 | 0.00014854 | 0.208 | 0.08 | 261 | 0 | 0.27 | 1 | 2 | cs | TRUE
75 | LV_954-24_0_3_line_75 | NAYY 4x150 SE | 70 | 72 | 0.028464 | 0.208 | 0.08 | 261 | 0 | 0.27 | 1 | 1 | cs | TRUE
76 | LV_954-24_0_3_line_76 | NAYY 4x150 SE | 71 | 88 | 0.0074841 | 0.208 | 0.08 | 261 | 0 | 0.27 | 1 | 2 | cs | TRUE
77 | LV_954-24_0_3_line_77 | NAYY 4x150 SE | 73 | 75 | 0.019482 | 0.208 | 0.08 | 261 | 0 | 0.27 | 1 | 1 | cs | TRUE
78 | LV_954-24_0_3_line_78 | NAYY 4x150 SE | 75 | 76 | 0.00094954 | 0.208 | 0.08 | 261 | 0 | 0.27 | 1 | 1 | cs | TRUE
79 | LV_954-24_0_3_line_79 | NAYY 4x150 SE | 77 | 78 | 0.0026441 | 0.208 | 0.08 | 261 | 0 | 0.27 | 1 | 1 | cs | TRUE
80 | LV_954-24_0_3_line_80 | NAYY 4x150 SE | 77 | 79 | 0.0031978 | 0.208 | 0.08 | 261 | 0 | 0.27 | 1 | 1 | cs | TRUE
81 | LV_954-24_0_3_line_81 | NAYY 4x150 SE | 79 | 80 | 0.010725 | 0.208 | 0.08 | 261 | 0 | 0.27 | 1 | 1 | cs | TRUE
82 | LV_954-24_0_3_line_82 | NAYY 4x150 SE | 81 | 82 | 0.00048139 | 0.208 | 0.08 | 261 | 0 | 0.27 | 1 | 1 | cs | TRUE
83 | LV_954-24_0_3_line_83 | NAYY 4x150 SE | 82 | 83 | 0.011271 | 0.208 | 0.08 | 261 | 0 | 0.27 | 1 | 1 | cs | TRUE
84 | LV_954-24_0_3_line_84 | NAYY 4x150 SE | 83 | 84 | 0.00021213 | 0.208 | 0.08 | 261 | 0 | 0.27 | 1 | 1 | cs | TRUE
85 | LV_954-24_0_3_line_85 | NAYY 4x150 SE | 84 | 85 | 0.00054394 | 0.208 | 0.08 | 261 | 0 | 0.27 | 1 | 1 | cs | TRUE
86 | LV_954-24_0_3_line_86 | NAYY 4x150 SE | 86 | 87 | 0.0075887 | 0.208 | 0.08 | 261 | 0 | 0.27 | 1 | 2 | cs | TRUE
87 | LV_954-24_0_3_line_87 | NAYY 4x150 SE | 86 | 88 | 0.004634 | 0.208 | 0.08 | 261 | 0 | 0.27 | 1 | 2 | cs | TRUE
88 | LV_954-24_0_3_line_88 | NAYY 4x150 SE | 87 | 89 | 0.0002534 | 0.208 | 0.08 | 261 | 0 | 0.27 | 1 | 2 | cs | TRUE
89 | LV_954-24_0_3_line_89 | NAYY 4x150 SE | 89 | 90 | 0.0053543 | 0.208 | 0.08 | 261 | 0 | 0.27 | 1 | 2 | cs | TRUE
90 | LV_954-24_0_3_line_90 | NAYY 4x150 SE | 90 | 91 | 0.039755 | 0.208 | 0.08 | 261 | 0 | 0.27 | 1 | 2 | cs | TRUE
91 | LV_954-24_0_3_line_91 | NAYY 4x150 SE | 91 | 92 | 0.040273 | 0.208 | 0.08 | 261 | 0 | 0.27 | 1 | 2 | cs | TRUE
92 | LV_954-24_0_3_line_92 | NAYY 4x150 SE | 92 | 93 | 0.041125 | 0.208 | 0.08 | 261 | 0 | 0.27 | 1 | 2 | cs | TRUE
93 | LV_954-24_0_3_line_93 | NAYY 4x150 SE | 93 | 94 | 0.0024976 | 0.208 | 0.08 | 261 | 0 | 0.27 | 1 | 2 | cs | TRUE

## trafo
| name | std_type | hv_bus | lv_bus | sn_mva | vn_hv_kv | vn_lv_kv | vk_percent | vkr_percent | pfe_kw | i0_percent | shift_degree | tap_side | tap_neutral | tap_min | tap_max | tap_step_percent | tap_step_degree | tap_pos | tap_phase_shifter | parallel | df | in_service
0 | LV_954-24_0_3_trafo_28 | 0.25 MVA 20/0.4 kV | 95 | 47 | 0.25 | 20 | 0.4 | 6 | 1.44 | 0.8 | 0.32 | 150 | hv | 0 | -2 | 2 | 2.5 | 0 | 0 | FALSE | 1 | 1 | TRUE

## line_geodata
| x0 | y0 | x1 | y1 | x2 | y2 | x3 | y3 | x4 | y4 | x5 | y5
0 | 2630946.0142 | 1217954.9867 | 2630922.5785 | 1217959.0911
1 | 2630965.726 | 1218025.5912 | 2630946.0142 | 1217954.9867
2 | 2630965.726 | 1218025.5912 | 2631018.1231 | 1218017.403
3 | 2631018.1231 | 1218017.403 | 2631018.5912 | 1218045.6107 | 2631045.0284 | 1218049.6061 | 2631045.0405 | 1218050.8611
4 | 2631049.0956 | 1218089.1614 | 2631045.1615 | 1218063.4037 | 2631045.0405 | 1218050.8611
5 | 2631049.0956 | 1218089.1614 | 2631057.709 | 1218087.8832 | 2631074.0646 | 1218085.0111
6 | 2631074.0646 | 1218085.0111 | 2631088.8764 | 1218082.7536 | 2631112.7227 | 1218078.5199 | 2631127.6724 | 1218074.1728
7 | 2631130.7012 | 1218073.2921 | 2631127.6724 | 1218074.1728
8 | 2631130.7012 | 1218073.2921 | 2631137.8781 | 1218071.2052
9 | 2631107.0643 | 1217748.9319 | 2631095.5512 | 1217747.9757
10 | 2631107.0643 | 1217748.9319 | 2631115.6347 | 1217744.3517
11 | 2631107.0643 | 1217748.9319 | 2631106.2571 | 1217763.8505
12 | 2631105.5019 | 1217777.8072 | 2631106.2571 | 1217763.8505
13 | 2631105.5019 | 1217777.8072 | 2631070.663 | 1217772.5039
14 | 2631106.381 | 1217778.0786 | 2631105.5019 | 1217777.8072
15 | 2631055.4392 | 1217770.1865 | 2631070.663 | 1217772.5039
16 | 2631106.381 | 1217778.0786 | 2631105.3803 | 1217792.8381
17 | 2631106.381 | 1217778.0786 | 2631125.573 | 1217780.6664
18 | 2631055.4392 | 1217770.1865 | 2631052.8651 | 1217773.3082 | 2631051.4364 | 1217785.8248
19 | 2631055.4392 | 1217770.1865 | 2631056.6703 | 1217759.5134
20 | 2631105.1635 | 1217796.0342 | 2631105.3803 | 1217792.8381
21 | 2631144.2391 | 1217783.1833 | 2631125.573 | 1217780.6664
22 | 2631214.4834 | 1217714.3496 | 2631216.5351 | 1217723.2441 | 2631219.6514 | 1217744.1725 | 2631220.6744 | 1217754.8247
23 | 2631208.2475 | 1217694.0615 | 2631213.0097 | 1217707.9612 | 2631214.4834 | 1217714.3496
24 | 2631221.6895 | 1217765.3953 | 2631220.6744 | 1217754.8247
25 | 2631208.2475 | 1217694.0615 | 2631202.3429 | 1217682.3349 | 2631192.8063 | 1217653.9352 | 2631189.204 | 1217643.5659
26 | 2631208.2475 | 1217694.0615 | 2631223.8224 | 1217695.6822
27 | 2631223.5814 | 1217785.0947 | 2631221.6895 | 1217765.3953
28 | 2631187.699 | 1217639.2333 | 2631189.204 | 1217643.5659
29 | 2631232.1525 | 1217696.5489 | 2631223.8224 | 1217695.6822
30 | 2631223.5814 | 1217785.0947 | 2631224.2617 | 1217798.6839 | 2631224.4525 | 1217805.6146
31 | 2631187.699 | 1217639.2333 | 2631185.3278 | 1217629.6376 | 2631186.7825 | 1217613.0253
32 | 2631187.699 | 1217639.2333 | 2631173.5101 | 1217642.639 | 2631159.6896 | 1217646.9981
33 | 2631247.3994 | 1217698.1354 | 2631232.1525 | 1217696.5489
34 | 2631224.4525 | 1217805.6146 | 2631224.5113 | 1217807.7512
35 | 2631189.1313 | 1217586.2011 | 2631186.7825 | 1217613.0253
36 | 2631159.6896 | 1217646.9981 | 2631132.9941 | 1217684.6074
37 | 2631180.0211 | 1217785.2004 | 2631175.7962 | 1217803.6485
38 | 2631180.0211 | 1217785.2004 | 2631168.373 | 1217784.6837 | 2631158.1694 | 1217784.0841
39 | 2631175.4757 | 1217805.0478 | 2631175.7962 | 1217803.6485
40 | 2631158.1694 | 1217784.0841 | 2631145.3213 | 1217783.3292 | 2631144.2391 | 1217783.1833
41 | 2631224.7591 | 1217816.7526 | 2631224.5113 | 1217807.7512
42 | 2631189.1313 | 1217586.2011 | 2631189.5577 | 1217581.3316 | 2631193.6143 | 1217550.0028
43 | 2631012.3834 | 1217844.6811 | 2630995.5812 | 1217840.7921
44 | 2630984.3383 | 1217838.1898 | 2630995.5812 | 1217840.7921
45 | 2631033.2806 | 1217849.5179 | 2631012.3834 | 1217844.6811
46 | 2630984.3383 | 1217838.1898 | 2630990.2951 | 1217790.4358
47 | 2631049.6042 | 1217852.4695 | 2631048.1651 | 1217852.3631 | 2631036.4722 | 1217850.2566 | 2631033.2806 | 1217849.5179
48 | 2631002.9929 | 1217755.2829 | 2630994.856 | 1217753.8732 | 2630990.2951 | 1217790.4358
49 | 2631049.6042 | 1217852.4695 | 2631059.3258 | 1217853.1883 | 2631065.4721 | 1217852.9486
50 | 2631081.0772 | 1217850.7641 | 2631067.1223 | 1217852.8843 | 2631065.4721 | 1217852.9486
51 | 2631102.9691 | 1217850.1583 | 2631096.4981 | 1217849.5131 | 2631084.0311 | 1217850.3153 | 2631081.0772 | 1217850.7641
52 | 2631122.0309 | 1217859.0711 | 2631127.446 | 1217861.9817 | 2631137.3486 | 1217868.6936
53 | 2631159.9219 | 1217892.8358 | 2631155.2771 | 1217885.5184 | 2631148.2974 | 1217877.6552 | 2631141.8766 | 1217871.7627 | 2631137.3486 | 1217868.6936
54 | 2631122.0309 | 1217859.0711 | 2631120.3465 | 1217858.1657
55 | 2631159.9219 | 1217892.8358 | 2631164.7992 | 1217881.7882 | 2631165.8693 | 1217871.6434
56 | 2631159.9219 | 1217892.8358 | 2631166.2205 | 1217904.6645 | 2631170.637 | 1217910.6243 | 2631176.2203 | 1217915.5341
57 | 2631111.4194 | 1217853.3672 | 2631120.3465 | 1217858.1657
58 | 2631205.3868 | 1217923.1243 | 2631195.8217 | 1217922.007 | 2631185.1582 | 1217919.0384 | 2631176.2203 | 1217915.5341
59 | 2631102.9691 | 1217850.1583 | 2631109.296 | 1217852.2258 | 2631111.4194 | 1217853.3672
60 | 2631223.1996 | 1217924.7295 | 2631205.3868 | 1217923.1243
61 | 2631205.3868 | 1217923.1243 | 2631200.2565 | 1217944.8839
62 | 2631205.3868 | 1217923.1243 | 2631206.6581 | 1217909.334 | 2631206.6581 | 1217909.334
63 | 2631102.9691 | 1217850.1583 | 2631103.837 | 1217828.3828
64 | 2631223.1996 | 1217924.7295 | 2631233.6637 | 1217926.8692
65 | 2631195.3713 | 1217965.7498 | 2631195.6453 | 1217964.4419 | 2631200.2565 | 1217944.8839
66 | 2631209.9606 | 1217887.3704 | 2631208.4405 | 1217895.0684 | 2631206.6581 | 1217909.334
67 | 2631103.837 | 1217828.3828 | 2631104.0074 | 1217824.1091
68 | 2631194.5917 | 1217969.4719 | 2631195.3713 | 1217965.7498
69 | 2631209.9606 | 1217887.3704 | 2631210.8347 | 1217882.9444
70 | 2631105.1635 | 1217796.0342 | 2631105.0736 | 1217797.3608 | 2631104.0074 | 1217824.1091
71 | 2631218.51 | 1217851.4561 | 2631211.6293 | 1217878.9201 | 2631210.8347 | 1217882.9444
72 | 2631222.2665 | 1217835.3692 | 2631220.3193 | 1217844.2343 | 2631218.51 | 1217851.4561
73 | 2631224.7591 | 1217816.7526 | 2631223.2195 | 1217831.0306 | 2631222.2665 | 1217835.3692
74 | 2631194.5917 | 1217969.4719 | 2631194.5613 | 1217969.6173
75 | 2631240.5527 | 1217838.7481 | 2631236.0822 | 1217837.3016 | 2631233.2498 | 1217834.6519 | 2631231.2304 | 1217830.3833 | 2631228.6285 | 1217822.8542 | 2631224.7591 | 1217816.7526
76 | 2631194.5613 | 1217969.6173 | 2631193.6681 | 1217973.8815 | 2631193.2983 | 1217976.987
77 | 2631171.1265 | 1217824.0386 | 2631175.4757 | 1217805.0478
78 | 2631170.9145 | 1217824.9641 | 2631171.1265 | 1217824.0386
79 | 2631056.9733 | 1217756.8867 | 2631056.6703 | 1217759.5134
80 | 2631056.9733 | 1217756.8867 | 2631056.9733 | 1217756.8867 | 2631058.5517 | 1217754.1056
81 | 2631062.2087 | 1217744.1288 | 2631060.704 | 1217750.3134 | 2631058.5517 | 1217754.1056
82 | 2631051.3818 | 1217786.3031 | 2631051.4364 | 1217785.8248
83 | 2631050.1037 | 1217797.5012 | 2631051.3818 | 1217786.3031
84 | 2631050.0796 | 1217797.712 | 2631050.1037 | 1217797.5012
85 | 2631050.0179 | 1217798.2524 | 2631050.0796 | 1217797.712
86 | 2631192.7503 | 1217981.5884 | 2631192.4218 | 1217984.3477 | 2631192.344 | 1217989.157
87 | 2631192.7503 | 1217981.5884 | 2631193.2983 | 1217976.987
88 | 2631192.344 | 1217989.157 | 2631192.3399 | 1217989.4104
89 | 2631192.3399 | 1217989.4104 | 2631192.2534 | 1217994.764 | 2631192.2534 | 1217994.764
90 | 2631198.2185 | 1218034.0403 | 2631192.944 | 1218003.4838 | 2631192.2534 | 1217994.764
91 | 2631179.7661 | 1218059.0251 | 2631188.6774 | 1218055.9587 | 2631194.1962 | 1218054.3089 | 2631199.8558 | 1218053.3045 | 2631199.177 | 1218042.339 | 2631198.2185 | 1218034.0403
92 | 2631179.7661 | 1218059.0251 | 2631140.2764 | 1218070.5078
93 | 2631140.2764 | 1218070.5078 | 2631137.8781 | 1218071.2052

## bus_geodata
| x | y | coords
0 | 2630946.0142 | 1217954.9867
1 | 2630922.5785 | 1217959.0911
2 | 2630965.726 | 1218025.5912
3 | 2631018.1231 | 1218017.403
4 | 2631045.0405 | 1218050.8611
5 | 2631049.0956 | 1218089.1614
6 | 2631074.0646 | 1218085.0111
7 | 2631127.6724 | 1218074.1728
8 | 2631130.7012 | 1218073.2921
9 | 2631095.5512 | 1217747.9757
10 | 2631107.0643 | 1217748.9319
11 | 2631115.6347 | 1217744.3517
12 | 2631106.2571 | 1217763.8505
13 | 2631105.5019 | 1217777.8072
14 | 2631070.663 | 1217772.5039
15 | 2631106.381 | 1217778.0786
16 | 2631055.4392 | 1217770.1865
17 | 2631105.3803 | 1217792.8381
18 | 2631125.573 | 1217780.6664
19 | 2631214.4834 | 1217714.3496
20 | 2631220.6744 | 1217754.8247
21 | 2631208.2475 | 1217694.0615
22 | 2631221.6895 | 1217765.3953
23 | 2631189.204 | 1217643.5659
24 | 2631223.8224 | 1217695.6822
25 | 2631223.5814 | 1217785.0947
26 | 2631187.699 | 1217639.2333
27 | 2631232.1525 | 1217696.5489
28 | 2631224.4525 | 1217805.6146
29 | 2631186.7825 | 1217613.0253
30 | 2631159.6896 | 1217646.9981
31 | 2631247.3994 | 1217698.1354
32 | 2631180.0211 | 1217785.2004
33 | 2631175.7962 | 1217803.6485
34 | 2631158.1694 | 1217784.0841
35 | 2631224.5113 | 1217807.7512
36 | 2631189.1313 | 1217586.2011
37 | 2631132.9941 | 1217684.6074
38 | 2630995.5812 | 1217840.7921
39 | 2631012.3834 | 1217844.6811
40 | 2630984.3383 | 1217838.1898
41 | 2631033.2806 | 1217849.5179
42 | 2630990.2951 | 1217790.4358
43 | 2631049.6042 | 1217852.4695
44 | 2631002.9929 | 1217755.2829
45 | 2631065.4721 | 1217852.9486
46 | 2631081.0772 | 1217850.7641
47 | 2631137.3486 | 1217868.6936
48 | 2631122.0309 | 1217859.0711
49 | 2631159.9219 | 1217892.8358
50 | 2631120.3465 | 1217858.1657
51 | 2631165.8693 | 1217871.6434
52 | 2631176.2203 | 1217915.5341
53 | 2631111.4194 | 1217853.3672
54 | 2631205.3868 | 1217923.1243
55 | 2631102.9691 | 1217850.1583
56 | 2631223.1996 | 1217924.7295
57 | 2631200.2565 | 1217944.8839
58 | 2631206.6581 | 1217909.334
59 | 2631103.837 | 1217828.3828
60 | 2631233.6637 | 1217926.8692
61 | 2631195.3713 | 1217965.7498
62 | 2631209.9606 | 1217887.3704
63 | 2631104.0074 | 1217824.1091
64 | 2631105.1635 | 1217796.0342
65 | 2631193.6143 | 1217550.0028
66 | 2631210.8347 | 1217882.9444
67 | 2631218.51 | 1217851.4561
68 | 2631222.2665 | 1217835.3692
69 | 2631194.5917 | 1217969.4719
70 | 2631224.7591 | 1217816.7526
71 | 2631194.5613 | 1217969.6173
72 | 2631240.5527 | 1217838.7481
73 | 2631175.4757 | 1217805.0478
74 | 2631144.2391 | 1217783.1833
75 | 2631171.1265 | 1217824.0386
76 | 2631170.9145 | 1217824.9641
77 | 2631056.9733 | 1217756.8867
78 | 2631056.6703 | 1217759.5134
79 | 2631058.5517 | 1217754.1056
80 | 2631062.2087 | 1217744.1288
81 | 2631051.4364 | 1217785.8248
82 | 2631051.3818 | 1217786.3031
83 | 2631050.1037 | 1217797.5012
84 | 2631050.0796 | 1217797.712
85 | 2631050.0179 | 1217798.2524
86 | 2631192.7503 | 1217981.5884
87 | 2631192.344 | 1217989.157
88 | 2631193.2983 | 1217976.987
89 | 2631192.3399 | 1217989.4104
90 | 2631192.2534 | 1217994.764
91 | 2631198.2185 | 1218034.0403
92 | 2631179.7661 | 1218059.0251
93 | 2631140.2764 | 1218070.5078
94 | 2631137.8781 | 1218071.2052
95 | 2631159.9219 | 1217892.8358

## line_std_types
| c_nf_per_km | r_ohm_per_km | x_ohm_per_km | max_i_ka | type | q_mm2 | alpha | voltage_rating
NAYY 4x50 SE | 210 | 0.642 | 0.083 | 0.142 | cs | 50 | 0.00403 | LV
NAYY 4x120 SE | 264 | 0.225 | 0.08 | 0.242 | cs | 120 | 0.00403 | LV
NAYY 4x150 SE | 261 | 0.208 | 0.08 | 0.27 | cs | 150 | 0.00403 | LV
NA2XS2Y 1x95 RM/25 12/20 kV | 216 | 0.313 | 0.132 | 0.252 | cs | 95 | 0.00403 | MV
NA2XS2Y 1x185 RM/25 12/20 kV | 273 | 0.161 | 0.117 | 0.362 | cs | 185 | 0.00403 | MV
NA2XS2Y 1x240 RM/25 12/20 kV | 304 | 0.122 | 0.112 | 0.421 | cs | 240 | 0.00403 | MV
NA2XS2Y 1x95 RM/25 6/10 kV | 315 | 0.313 | 0.123 | 0.249 | cs | 95 | 0.00403 | MV
NA2XS2Y 1x185 RM/25 6/10 kV | 406 | 0.161 | 0.11 | 0.358 | cs | 185 | 0.00403 | MV
NA2XS2Y 1x240 RM/25 6/10 kV | 456 | 0.122 | 0.105 | 0.416 | cs | 240 | 0.00403 | MV
NA2XS2Y 1x150 RM/25 12/20 kV | 250 | 0.206 | 0.116 | 0.319 | cs | 150 | 0.00403 | MV
NA2XS2Y 1x120 RM/25 12/20 kV | 230 | 0.253 | 0.119 | 0.283 | cs | 120 | 0.00403 | MV
NA2XS2Y 1x70 RM/25 12/20 kV | 190 | 0.443 | 0.132 | 0.22 | cs | 70 | 0.00403 | MV
NA2XS2Y 1x150 RM/25 6/10 kV | 360 | 0.206 | 0.11 | 0.315 | cs | 150 | 0.00403 | MV
NA2XS2Y 1x120 RM/25 6/10 kV | 340 | 0.253 | 0.113 | 0.28 | cs | 120 | 0.00403 | MV
NA2XS2Y 1x70 RM/25 6/10 kV | 280 | 0.443 | 0.123 | 0.217 | cs | 70 | 0.00403 | MV
N2XS(FL)2Y 1x120 RM/35 64/110 kV | 112 | 0.153 | 0.166 | 0.366 | cs | 120 | 0.00393 | HV
N2XS(FL)2Y 1x185 RM/35 64/110 kV | 125 | 0.099 | 0.156 | 0.457 | cs | 185 | 0.00393 | HV
N2XS(FL)2Y 1x240 RM/35 64/110 kV | 135 | 0.075 | 0.149 | 0.526 | cs | 240 | 0.00393 | HV
N2XS(FL)2Y 1x300 RM/35 64/110 kV | 144 | 0.06 | 0.144 | 0.588 | cs | 300 | 0.00393 | HV
15-AL1/3-ST1A 0.4 | 11 | 1.8769 | 0.35 | 0.105 | ol | 16 | 0.00403 | LV
24-AL1/4-ST1A 0.4 | 11.25 | 1.2012 | 0.335 | 0.14 | ol | 24 | 0.00403 | LV
48-AL1/8-ST1A 0.4 | 12.2 | 0.5939 | 0.3 | 0.21 | ol | 48 | 0.00403 | LV
94-AL1/15-ST1A 0.4 | 13.2 | 0.306 | 0.29 | 0.35 | ol | 94 | 0.00403 | LV
34-AL1/6-ST1A 10.0 | 9.7 | 0.8342 | 0.36 | 0.17 | ol | 34 | 0.00403 | MV
48-AL1/8-ST1A 10.0 | 10.1 | 0.5939 | 0.35 | 0.21 | ol | 48 | 0.00403 | MV
70-AL1/11-ST1A 10.0 | 10.4 | 0.4132 | 0.339 | 0.29 | ol | 70 | 0.00403 | MV
94-AL1/15-ST1A 10.0 | 10.75 | 0.306 | 0.33 | 0.35 | ol | 94 | 0.00403 | MV
122-AL1/20-ST1A 10.0 | 11.1 | 0.2376 | 0.323 | 0.41 | ol | 122 | 0.00403 | MV
149-AL1/24-ST1A 10.0 | 11.25 | 0.194 | 0.315 | 0.47 | ol | 149 | 0.00403 | MV
34-AL1/6-ST1A 20.0 | 9.15 | 0.8342 | 0.382 | 0.17 | ol | 34 | 0.00403 | MV
48-AL1/8-ST1A 20.0 | 9.5 | 0.5939 | 0.372 | 0.21 | ol | 48 | 0.00403 | MV
70-AL1/11-ST1A 20.0 | 9.7 | 0.4132 | 0.36 | 0.29 | ol | 70 | 0.00403 | MV
94-AL1/15-ST1A 20.0 | 10 | 0.306 | 0.35 | 0.35 | ol | 94 | 0.00403 | MV
122-AL1/20-ST1A 20.0 | 10.3 | 0.2376 | 0.344 | 0.41 | ol | 122 | 0.00403 | MV
149-AL1/24-ST1A 20.0 | 10.5 | 0.194 | 0.337 | 0.47 | ol | 149 | 0.00403 | MV
184-AL1/30-ST1A 20.0 | 10.75 | 0.1571 | 0.33 | 0.535 | ol | 184 | 0.00403 | MV
243-AL1/39-ST1A 20.0 | 11 | 0.1188 | 0.32 | 0.645 | ol | 243 | 0.00403 | MV
48-AL1/8-ST1A 110.0 | 8 | 0.5939 | 0.46 | 0.21 | ol | 48 | 0.00403 | HV
70-AL1/11-ST1A 110.0 | 8.4 | 0.4132 | 0.45 | 0.29 | ol | 70 | 0.00403 | HV
94-AL1/15-ST1A 110.0 | 8.65 | 0.306 | 0.44 | 0.35 | ol | 94 | 0.00403 | HV
122-AL1/20-ST1A 110.0 | 8.5 | 0.2376 | 0.43 | 0.41 | ol | 122 | 0.00403 | HV
149-AL1/24-ST1A 110.0 | 8.75 | 0.194 | 0.41 | 0.47 | ol | 149 | 0.00403 | HV
184-AL1/30-ST1A 110.0 | 8.8 | 0.1571 | 0.4 | 0.535 | ol | 184 | 0.00403 | HV
243-AL1/39-ST1A 110.0 | 9 | 0.1188 | 0.39 | 0.645 | ol | 243 | 0.00403 | HV
305-AL1/39-ST1A 110.0 | 9.2 | 0.0949 | 0.38 | 0.74 | ol | 305 | 0.00403 | HV
490-AL1/64-ST1A 110.0 | 9.75 | 0.059 | 0.37 | 0.96 | ol | 490 | 0.00403 | HV
679-AL1/86-ST1A 110.0 | 9.95 | 0.042 | 0.36 | 1.15 | ol | 679 | 0.00403 | HV
490-AL1/64-ST1A 220.0 | 10 | 0.059 | 0.285 | 0.96 | ol | 490 | 0.00403 | HV
679-AL1/86-ST1A 220.0 | 11.7 | 0.042 | 0.275 | 1.15 | ol | 679 | 0.00403 | HV
490-AL1/64-ST1A 380.0 | 11 | 0.059 | 0.253 | 0.96 | ol | 490 | 0.00403 | HV
679-AL1/86-ST1A 380.0 | 14.6 | 0.042 | 0.25 | 1.15 | ol | 679 | 0.00403 | HV

## trafo_std_types
| i0_percent | pfe_kw | vkr_percent | sn_mva | vn_lv_kv | vn_hv_kv | vk_percent | shift_degree | vector_group | tap_side | tap_neutral | tap_min | tap_max | tap_step_degree | tap_step_percent | tap_phase_shifter
160 MVA 380/110 kV | 0.06 | 60 | 0.25 | 160 | 110 | 380 | 12.2 | 0 | Yy0 | hv | 0 | -9 | 9 | 0 | 1.5 | FALSE
100 MVA 220/110 kV | 0.06 | 55 | 0.26 | 100 | 110 | 220 | 12 | 0 | Yy0 | hv | 0 | -9 | 9 | 0 | 1.5 | FALSE
63 MVA 110/20 kV | 0.04 | 22 | 0.32 | 63 | 20 | 110 | 18 | 150 | YNd5 | hv | 0 | -9 | 9 | 0 | 1.5 | FALSE
40 MVA 110/20 kV | 0.05 | 18 | 0.34 | 40 | 20 | 110 | 16.2 | 150 | YNd5 | hv | 0 | -9 | 9 | 0 | 1.5 | FALSE
25 MVA 110/20 kV | 0.07 | 14 | 0.41 | 25 | 20 | 110 | 12 | 150 | YNd5 | hv | 0 | -9 | 9 | 0 | 1.5 | FALSE
63 MVA 110/10 kV | 0.04 | 22 | 0.32 | 63 | 10 | 110 | 18 | 150 | YNd5 | hv | 0 | -9 | 9 | 0 | 1.5 | FALSE
40 MVA 110/10 kV | 0.05 | 18 | 0.34 | 40 | 10 | 110 | 16.2 | 150 | YNd5 | hv | 0 | -9 | 9 | 0 | 1.5 | FALSE
25 MVA 110/10 kV | 0.07 | 14 | 0.41 | 25 | 10 | 110 | 12 | 150 | YNd5 | hv | 0 | -9 | 9 | 0 | 1.5 | FALSE
0.25 MVA 20/0.4 kV | 0.32 | 0.8 | 1.44 | 0.25 | 0.4 | 20 | 6 | 150 | Yzn5 | hv | 0 | -2 | 2 | 0 | 2.5 | FALSE
0.4 MVA 20/0.4 kV | 0.3375 | 1.35 | 1.425 | 0.4 | 0.4 | 20 | 6 | 150 | Dyn5 | hv | 0 | -2 | 2 | 0 | 2.5 | FALSE
0.63 MVA 20/0.4 kV | 0.2619 | 1.65 | 1.206 | 0.63 | 0.4 | 20 | 6 | 150 | Dyn5 | hv | 0 | -2 | 2 | 0 | 2.5 | FALSE
0.25 MVA 10/0.4 kV | 0.24 | 0.6 | 1.2 | 0.25 | 0.4 | 10 | 4 | 150 | Dyn5 | hv | 0 | -2 | 2 | 0 | 2.5 | FALSE
0.4 MVA 10/0.4 kV | 0.2375 | 0.95 | 1.325 | 0.4 | 0.4 | 10 | 4 | 150 | Dyn5 | hv | 0 | -2 | 2 | 0 | 2.5 | FALSE
0.63 MVA 10/0.4 kV | 0.1873 | 1.18 | 1.0794 | 0.63 | 0.4 | 10 | 4 | 150 | Dyn5 | hv | 0 | -2 | 2 | 0 | 2.5 | FALSE

## trafo3w_std_types
| sn_hv_mva | sn_mv_mva | sn_lv_mva | vn_hv_kv | vn_mv_kv | vn_lv_kv | vk_hv_percent | vk_mv_percent | vk_lv_percent | vkr_hv_percent | vkr_mv_percent | vkr_lv_percent | pfe_kw | i0_percent | shift_mv_degree | shift_lv_degree | vector_group | tap_side | tap_neutral | tap_min | tap_max | tap_step_percent
63/25/38 MVA 110/20/10 kV | 63 | 25 | 38 | 110 | 20 | 10 | 10.4 | 10.4 | 10.4 | 0.28 | 0.32 | 0.35 | 35 | 0.89 | 0 | 0 | YN0yn0yn0 | hv | 0 | -10 | 10 | 1.2
63/25/38 MVA 110/10/10 kV | 63 | 25 | 38 | 110 | 10 | 10 | 10.4 | 10.4 | 10.4 | 0.28 | 0.32 | 0.35 | 35 | 0.89 | 0 | 0 | YN0yn0yn0 | hv | 0 | -10 | 10 | 1.2

## fuse_std_types
| fuse_type | i_rated_a | t_avg | t_min | t_total | x_avg | x_min | x_total
HV 100A | HV 100A | 100 | 0 | [10.0, 3.64, 0.854, 0.281, 0.1, 0.0531, 0.022, 0.01] | [10.0, 4.267, 1.21, 0.403, 0.1, 0.058, 0.022, 0.01] | 0 | [300.0, 350.0, 450.0, 550.0, 700.0, 850.0, 1200.0, 1752.0] | [600.0, 700.0, 900.0, 1150.0, 1665.0, 2000.0, 3000.0, 4313.0]
HV 10A | HV 10A | 10 | 0 | [10.0, 1675.0, 0.344, 0.156, 0.1, 0.0417, 0.0171, 0.01] | [10.0, 1.3, 0.3, 0.155, 0.1, 0.0555, 0.023, 0.01] | 0 | [30.0, 32.0, 35.0, 37.0, 39.0, 50.0, 70.0, 88.0] | [60.0, 70.0, 80.0, 87.0, 94.0, 110.0, 150.0, 216.0]
HV 125A | HV 125A | 125 | 0 | [10.0, 1.82, 0.344, 0.1, 0.0467, 0.0269, 0.01] | [10.0, 2.478, 0.426, 0.1, 0.0427, 0.0211, 0.01] | 0 | [375.0, 500.0, 700.0, 925.0, 1200.0, 1500.0, 2341.0] | [750.0, 1000.0, 1500.0, 2200.0, 3000.0, 4000.0, 5765.0]
HV 160A | HV 160A | 160 | 0 | [10.0, 4.15, 1.03, 0.198, 0.1, 0.051, 0.0172, 0.01] | [10.0, 2.3, 0.734, 0.274, 0.1, 0.046, 0.0177, 0.01] | 0 | [480.0, 550.0, 700.0, 1000.0, 1260.0, 1600.0, 2500.0, 3227.0] | [960.0, 1300.0, 1700.0, 2200.0, 2996.0, 4000.0, 6000.0, 7946.0]
HV 16A | HV 16A | 16 | 0 | [10.0, 0.352, 0.164, 0.1, 0.0649, 0.0342, 0.01] | [10.0, 2.34, 0.722, 0.181, 0.1, 0.055, 0.0296, 0.01] | 0 | [48.0, 60.0, 65.0, 71.0, 80.0, 100.0, 162.0] | [96.0, 110.0, 125.0, 150.0, 168.0, 200.0, 250.0, 398.0]
HV 200A | HV 200A | 200 | 0 | [10.0, 4.267, 1.21, 0.403, 0.1, 0.058, 0.022, 0.01] | [10.0, 3.73, 1.654, 0.328, 0.1, 0.0531, 0.019, 0.01] | 0 | [600.0, 700.0, 900.0, 1150.0, 1665.0, 2000.0, 3000.0, 4313.0] | [1200.0, 1500.0, 1800.0, 2700.0, 3960.0, 5000.0, 7500.0, 10620.0]
HV 20A | HV 20A | 20 | 0 | [10.0, 1.3, 0.3, 0.155, 0.1, 0.0555, 0.023, 0.01] | [10.0, 1.3, 0.161, 0.1, 0.0611, 0.0399, 0.0141, 0.01] | 0 | [60.0, 70.0, 80.0, 87.0, 94.0, 110.0, 150.0, 216.0] | [120.0, 150.0, 200.0, 223.0, 260.0, 300.0, 450.0, 532.0]
HV 25A | HV 25A | 25 | 0 | [10.0, 2.512, 0.833, 0.299, 0.1, 0.0372, 0.0223, 0.01] | [10.0, 3.125, 0.597, 0.198, 0.1, 0.0378, 0.022, 0.01] | 0 | [75.0, 82.0, 90.0, 100.0, 124.0, 170.0, 200.0, 289.0] | [150.0, 170.0, 210.0, 250.0, 294.0, 400.0, 500.0, 711.0]
HV 31.5A | HV 31.5A | 31.5 | 0 | [10.0, 2.34, 0.722, 0.181, 0.1, 0.055, 0.0296, 0.01] | [10.0, 2.84, 0.368, 0.164, 0.1, 0.0621, 0.0378, 0.0195, 0.01] | 0 | [95.0, 110.0, 125.0, 150.0, 165.0, 200.0, 250.0, 390.0] | [189.0, 220.0, 300.0, 350.0, 393.0, 450.0, 530.0, 700.0, 960.0]
HV 40A | HV 40A | 40 | 0 | [10.0, 1.3, 0.161, 0.1, 0.0611, 0.0399, 0.0141, 0.01] | [10.0, 2.05, 0.369, 0.198, 0.1, 0.051, 0.0298, 0.01] | 0 | [120.0, 150.0, 200.0, 223.0, 260.0, 300.0, 450.0, 532.0] | [240.0, 300.0, 400.0, 450.0, 530.0, 650.0, 800.0, 1311.0]
HV 50A | HV 50A | 50 | 0 | [10.0, 3.215, 0.597, 0.198, 0.1, 0.0378, 0.022, 0.01] | [10.0, 3.64, 0.854, 0.281, 0.1, 0.0531, 0.022, 0.01] | 0 | [150.0, 170.0, 210.0, 250.0, 294.0, 400.0, 500.0, 711.0] | [300.0, 350.0, 450.0, 550.0, 700.0, 850.0, 1200.0, 1752.0]
HV 6.3A | HV 6.3A | 6.3 | 0 | [10.0, 1.39, 0.344, 0.168, 0.1, 0.056, 0.0263, 0.01] | [10.0, 1.711, 0.516, 0.198, 0.1, 0.0634, 0.0303, 0.01] | 0 | [19.0, 19.5, 20.4, 20.8, 22.0, 25.0, 32.0, 48.0] | [38.0, 40.0, 43.0, 48.0, 53.0, 60.0, 75.0, 118.0]
HV 63A | HV 63A | 63 | 0 | [10.0, 2.84, 0.368, 0.164, 0.1, 0.0621, 0.0378, 0.0195, 0.01] | [10.0, 1.82, 0.344, 0.1, 0.0467, 0.0269, 0.01] | 0 | [189.0, 220.0, 300.0, 350.0, 393.0, 450.0, 530.0, 700.0, 961.0] | [378.0, 500.0, 700.0, 934.0, 1200.0, 1500.0, 2366.0]
HV 80A | HV 80A | 80 | 0 | [10.0, 2.05, 0.369, 0.198, 0.1, 0.051, 0.0298, 0.01] | [10.0, 4.15, 1.03, 0.198, 0.1, 0.051, 0.0172, 0.01] | 0 | [240.0, 300.0, 400.0, 450.0, 530.0, 650.0, 800.0, 1311.0] | [480.0, 550.0, 700.0, 1000.0, 1260.0, 1600.0, 2500.0, 3227.0]
Siemens NH-1-100 | Siemens NH-1-100 | 100 | [5400.0, 2000.0, 400.0, 20.0, 1.0, 0.2, 0.012, 0.004] | 0 | 0 | [150.0, 190.0, 250.0, 430.0, 900.0, 1250.0, 2700.0, 3600.0] | 0 | 0
Siemens NH-1-125 | Siemens NH-1-125 | 125 | [4800.0, 120.0, 7.0, 0.1, 0.004] | 0 | 0 | [180.0, 400.0, 740.0, 2000.0, 4250.0] | 0 | 0
Siemens NH-1-16 | Siemens NH-1-16 | 16 | [4000.0, 400.0, 2.0, 0.1, 0.04, 0.01] | 0 | 0 | [26.0, 35.0, 75.0, 150.0, 200.0, 300.0] | 0 | 0
Siemens NH-1-160 | Siemens NH-1-160 | 160 | [4800.0, 120.0, 7.0, 0.1, 0.004] | 0 | 0 | [210.0, 500.0, 900.0, 2300.0, 5000.0] | 0 | 0
Siemens NH-1-25 | Siemens NH-1-25 | 25 | [4000.0, 1000.0, 10.0, 0.2, 0.02, 0.01] | 0 | 0 | [40.0, 50.0, 100.0, 210.0, 400.0, 500.0] | 0 | 0
Siemens NH-1-50 | Siemens NH-1-50 | 50 | [4000.0, 40.0, 4.0, 1.0, 0.02, 0.01] | 0 | 0 | [86.0, 200.0, 300.0, 400.0, 1000.0, 1280.0] | 0 | 0
Siemens NH-1-63 | Siemens NH-1-63 | 63 | [4000.0, 100.0, 10.0, 2.0, 0.04, 0.01] | 0 | 0 | [100.0, 200.0, 300.0, 400.0, 1000.0, 1500.0] | 0 | 0
Siemens NH-1-80 | Siemens NH-1-80 | 80 | [4800.0, 120.0, 7.0, 0.1, 0.01] | 0 | 0 | [150.58, 250.0, 450.0, 1150.0, 2470.0] | 0 | 0
Siemens NH-2-1000 | Siemens NH-2-1000 | 1000 | [4800.0, 120.0, 7.0, 0.1, 0.004] | 0 | 0 | [1900.0, 3500.0, 8400.0, 24000.0, 52000.0] | 0 | 0
Siemens NH-2-200 | Siemens NH-2-200 | 200 | [4800.0, 120.0, 7.0, 0.1, 0.004] | 0 | 0 | [280.0, 650.0, 1200.0, 3000.0, 7000.0] | 0 | 0
Siemens NH-2-224 | Siemens NH-2-224 | 224 | [4800.0, 120.0, 7.0, 0.2, 0.04, 0.004] | 0 | 0 | [400.0, 750.0, 1453.0, 3025.0, 4315.0, 7600.0] | 0 | 0
Siemens NH-2-250 | Siemens NH-2-250 | 250 | [4800.0, 120.0, 7.0, 0.1, 0.004] | 0 | 0 | [450.0, 800.0, 1650.0, 4000.0, 8500.0] | 0 | 0
Siemens NH-2-315 | Siemens NH-2-315 | 315 | [4800.0, 120.0, 7.0, 0.1, 0.004] | 0 | 0 | [550.0, 920.0, 1900.0, 5000.0, 11000.0] | 0 | 0
Siemens NH-2-355 | Siemens NH-2-355 | 355 | [4800.0, 120.0, 6.0, 0.1, 0.004] | 0 | 0 | [650.0, 1116.27, 2350.0, 5840.0, 12790.0] | 0 | 0
Siemens NH-2-400 | Siemens NH-2-400 | 400 | [4800.0, 120.0, 7.0, 0.1, 0.004] | 0 | 0 | [720.0, 1350.0, 2800.0, 6500.0, 15000.0] | 0 | 0
Siemens NH-2-425 | Siemens NH-2-425 | 425 | [4800.0, 120.0, 7.0, 0.1, 0.004] | 0 | 0 | [850.0, 1500.0, 3050.0, 7500.0, 16500.0] | 0 | 0
Siemens NH-2-630 | Siemens NH-2-630 | 630 | [4800.0, 120.0, 7.0, 0.1, 0.004] | 0 | 0 | [1200.0, 2000.0, 4800.0, 12000.0, 26000.0] | 0 | 0

## dtypes
| element | column | dtype
0 | bus | name | object
1 | bus | vn_kv | float64
2 | bus | type | object
3 | bus | zone | object
4 | bus | in_service | bool
5 | load | name | object
6 | load | bus | uint32
7 | load | p_mw | float64
8 | load | q_mvar | float64
9 | load | const_z_percent | float64
10 | load | const_i_percent | float64
11 | load | sn_mva | float64
12 | load | scaling | float64
13 | load | in_service | bool
14 | load | type | object
15 | ext_grid | name | object
16 | ext_grid | bus | uint32
17 | ext_grid | vm_pu | float64
18 | ext_grid | va_degree | float64
19 | ext_grid | slack_weight | float64
20 | ext_grid | in_service | bool
21 | line | name | object
22 | line | std_type | object
23 | line | from_bus | uint32
24 | line | to_bus | uint32
25 | line | length_km | float64
26 | line | r_ohm_per_km | float64
27 | line | x_ohm_per_km | float64
28 | line | c_nf_per_km | float64
29 | line | g_us_per_km | float64
30 | line | max_i_ka | float64
31 | line | df | float64
32 | line | parallel | uint32
33 | line | type | object
34 | line | in_service | bool
35 | trafo | name | object
36 | trafo | std_type | object
37 | trafo | hv_bus | uint32
38 | trafo | lv_bus | uint32
39 | trafo | sn_mva | float64
40 | trafo | vn_hv_kv | float64
41 | trafo | vn_lv_kv | float64
42 | trafo | vk_percent | float64
43 | trafo | vkr_percent | float64
44 | trafo | pfe_kw | float64
45 | trafo | i0_percent | float64
46 | trafo | shift_degree | float64
47 | trafo | tap_side | object
48 | trafo | tap_neutral | int32
49 | trafo | tap_min | int32
50 | trafo | tap_max | int32
51 | trafo | tap_step_percent | float64
52 | trafo | tap_step_degree | float64
53 | trafo | tap_pos | int32
54 | trafo | tap_phase_shifter | bool
55 | trafo | parallel | uint32
56 | trafo | df | float64
57 | trafo | in_service | bool
58 | line_geodata | coords | object
59 | bus_geodata | x | float64
60 | bus_geodata | y | float64
61 | bus_geodata | coords | object

## parameters
| version | format_version | converged | OPF_converged | name | f_hz | sn_mva
0 | 2.14.6 | 2.14.0 | FALSE | FALSE |  | 50 | 1