## bus
| name | vn_kv | type | zone | in_service
0 | bus_LV_954-2_0_5_node_0 | 0.4 | n |  | TRUE
1 | bus_LV_954-2_0_5_node_1 | 0.4 | n |  | TRUE
2 | bus_LV_954-2_0_5_node_2 | 0.4 | n |  | TRUE
3 | bus_LV_954-2_0_5_node_3 | 0.4 | n |  | TRUE
4 | bus_LV_954-2_0_5_node_4 | 0.4 | n |  | TRUE
5 | bus_LV_954-2_0_5_node_5 | 0.4 | n |  | TRUE
6 | bus_LV_954-2_0_5_node_76 | 0.4 | n |  | TRUE
7 | bus_LV_954-2_0_5_node_47 | 0.4 | n |  | TRUE
8 | bus_LV_954-2_0_5_node_53 | 0.4 | n |  | TRUE
9 | bus_LV_954-2_0_5_node_6 | 0.4 | n |  | TRUE
10 | bus_LV_954-2_0_5_node_7 | 0.4 | n |  | TRUE
11 | bus_LV_954-2_0_5_node_8 | 0.4 | n |  | TRUE
12 | bus_LV_954-2_0_5_node_9 | 0.4 | n |  | TRUE
13 | bus_LV_954-2_0_5_node_68 | 0.4 | n |  | TRUE
14 | bus_LV_954-2_0_5_node_66 | 0.4 | n |  | TRUE
15 | bus_LV_954-2_0_5_node_67 | 0.4 | n |  | TRUE
16 | bus_LV_954-2_0_5_node_69 | 0.4 | n |  | TRUE
17 | bus_LV_954-2_0_5_node_70 | 0.4 | n |  | TRUE
18 | bus_LV_954-2_0_5_node_71 | 0.4 | n |  | TRUE
19 | bus_LV_954-2_0_5_node_74 | 0.4 | n |  | TRUE
20 | bus_LV_954-2_0_5_node_77 | 0.4 | n |  | TRUE
21 | bus_LV_954-2_0_5_node_89 | 0.4 | n |  | TRUE
22 | bus_LV_954-2_0_5_node_88 | 0.4 | n |  | TRUE
23 | bus_LV_954-2_0_5_node_72 | 0.4 | n |  | TRUE
24 | bus_LV_954-2_0_5_node_73 | 0.4 | n |  | TRUE
25 | bus_LV_954-2_0_5_node_75 | 0.4 | n |  | TRUE
26 | bus_LV_954-2_0_5_node_78 | 0.4 | n |  | TRUE
27 | bus_LV_954-2_0_5_node_46 | 0.4 | n |  | TRUE
28 | bus_LV_954-2_0_5_node_54 | 0.4 | n |  | TRUE
29 | bus_LV_954-2_0_5_node_10 | 0.4 | n |  | TRUE
30 | bus_LV_954-2_0_5_node_87 | 0.4 | n |  | TRUE
31 | bus_LV_954-2_0_5_node_63 | 0.4 | n |  | TRUE
32 | bus_LV_954-2_0_5_node_86 | 0.4 | n |  | TRUE
33 | bus_LV_954-2_0_5_node_11 | 0.4 | n |  | TRUE
34 | bus_LV_954-2_0_5_node_12 | 0.4 | n |  | TRUE
35 | bus_LV_954-2_0_5_node_13 | 0.4 | n |  | TRUE
36 | bus_LV_954-2_0_5_node_14 | 0.4 | n |  | TRUE
37 | bus_LV_954-2_0_5_node_31 | 0.4 | n |  | TRUE
38 | bus_LV_954-2_0_5_node_22 | 0.4 | n |  | TRUE
39 | bus_LV_954-2_0_5_node_19 | 0.4 | n |  | TRUE
40 | bus_LV_954-2_0_5_node_20 | 0.4 | n |  | TRUE
41 | bus_LV_954-2_0_5_node_15 | 0.4 | n |  | TRUE
42 | bus_LV_954-2_0_5_node_16 | 0.4 | n |  | TRUE
43 | bus_LV_954-2_0_5_node_17 | 0.4 | n |  | TRUE
44 | bus_LV_954-2_0_5_node_18 | 0.4 | n |  | TRUE
45 | bus_LV_954-2_0_5_node_30 | 0.4 | n |  | TRUE
46 | bus_LV_954-2_0_5_node_43 | 0.4 | n |  | TRUE
47 | bus_LV_954-2_0_5_node_44 | 0.4 | n |  | TRUE
48 | bus_LV_954-2_0_5_node_29 | 0.4 | n |  | TRUE
49 | bus_LV_954-2_0_5_node_79 | 0.4 | n |  | TRUE
50 | bus_LV_954-2_0_5_node_81 | 0.4 | n |  | TRUE
51 | bus_LV_954-2_0_5_node_65 | 0.4 | n |  | TRUE
52 | bus_LV_954-2_0_5_node_64 | 0.4 | n |  | TRUE
53 | bus_LV_954-2_0_5_node_25 | 0.4 | n |  | TRUE
54 | bus_LV_954-2_0_5_node_26 | 0.4 | n |  | TRUE
55 | bus_LV_954-2_0_5_node_27 | 0.4 | n |  | TRUE
56 | bus_LV_954-2_0_5_node_28 | 0.4 | n |  | TRUE
57 | bus_LV_954-2_0_5_node_52 | 0.4 | n |  | TRUE
58 | bus_LV_954-2_0_5_node_32 | 0.4 | n |  | TRUE
59 | bus_LV_954-2_0_5_node_33 | 0.4 | n |  | TRUE
60 | bus_LV_954-2_0_5_node_34 | 0.4 | n |  | TRUE
61 | bus_LV_954-2_0_5_node_35 | 0.4 | n |  | TRUE
62 | bus_LV_954-2_0_5_node_36 | 0.4 | n |  | TRUE
63 | bus_LV_954-2_0_5_node_37 | 0.4 | n |  | TRUE
64 | bus_LV_954-2_0_5_node_48 | 0.4 | n |  | TRUE
65 | bus_LV_954-2_0_5_node_40 | 0.4 | n |  | TRUE
66 | bus_LV_954-2_0_5_node_49 | 0.4 | n |  | TRUE
67 | bus_LV_954-2_0_5_node_42 | 0.4 | n |  | TRUE
68 | bus_LV_954-2_0_5_node_38 | 0.4 | n |  | TRUE
69 | bus_LV_954-2_0_5_node_39 | 0.4 | n |  | TRUE
70 | bus_LV_954-2_0_5_node_41 | 0.4 | n |  | TRUE
71 | bus_LV_954-2_0_5_node_45 | 0.4 | n |  | TRUE
72 | bus_LV_954-2_0_5_node_80 | 0.4 | n |  | TRUE
73 | bus_LV_954-2_0_5_node_50 | 0.4 | n |  | TRUE
74 | bus_LV_954-2_0_5_node_51 | 0.4 | n |  | TRUE
75 | bus_LV_954-2_0_5_node_57 | 0.4 | n |  | TRUE
76 | bus_LV_954-2_0_5_node_55 | 0.4 | n |  | TRUE
77 | bus_LV_954-2_0_5_node_62 | 0.4 | n |  | TRUE
78 | bus_LV_954-2_0_5_node_85 | 0.4 | n |  | TRUE
79 | bus_LV_954-2_0_5_node_56 | 0.4 | n |  | TRUE
80 | bus_LV_954-2_0_5_node_58 | 0.4 | n |  | TRUE
81 | bus_LV_954-2_0_5_node_60 | 0.4 | n |  | TRUE
82 | bus_LV_954-2_0_5_node_82 | 0.4 | n |  | TRUE
83 | bus_MV_129_2_node_246 | 20 | n |  | TRUE

## load
| name | bus | p_mw | q_mvar | const_z_percent | const_i_percent | sn_mva | scaling | in_service | type
0 | LV_954-2_0_5_load_0 | 0 | 0.0028669 | 0.00071851 | 0 | 0 |  | 1 | TRUE | wye
1 | LV_954-2_0_5_load_1 | 1 | 0.0044996 | 0.0011277 | 0 | 0 |  | 1 | TRUE | wye
2 | LV_954-2_0_5_load_2 | 2 | 0.0026987 | 0.00067636 | 0 | 0 |  | 1 | TRUE | wye
3 | LV_954-2_0_5_load_4 | 4 | 0.0017474 | 0.00043793 | 0 | 0 |  | 1 | TRUE | wye
4 | LV_954-2_0_5_load_5 | 5 | 0.0017959 | 0.00045011 | 0 | 0 |  | 1 | TRUE | wye
5 | LV_954-2_0_5_load_76 | 6 | 0.0052706 | 0.0013209 | 0 | 0 |  | 1 | TRUE | wye
6 | LV_954-2_0_5_load_47 | 7 | 0.0016893 | 0.00042339 | 0 | 0 |  | 1 | TRUE | wye
7 | LV_954-2_0_5_load_53 | 8 | 0.0037107 | 0.00092999 | 0 | 0 |  | 1 | TRUE | wye
8 | LV_954-2_0_5_load_6 | 9 | 0.0016614 | 0.00041639 | 0 | 0 |  | 1 | TRUE | wye
9 | LV_954-2_0_5_load_7 | 10 | 0.0032175 | 0.00080638 | 0 | 0 |  | 1 | TRUE | wye
10 | LV_954-2_0_5_load_8 | 11 | 0.0018569 | 0.00046537 | 0 | 0 |  | 1 | TRUE | wye
11 | LV_954-2_0_5_load_9 | 12 | 0.0043959 | 0.0011017 | 0 | 0 |  | 1 | TRUE | wye
12 | LV_954-2_0_5_load_66 | 14 | 0.0040236 | 0.0010084 | 0 | 0 |  | 1 | TRUE | wye
13 | LV_954-2_0_5_load_70 | 17 | 0.011808 | 0.0029593 | 0 | 0 |  | 1 | TRUE | wye
14 | LV_954-2_0_5_load_77 | 20 | 0.0046018 | 0.0011533 | 0 | 0 |  | 1 | TRUE | wye
15 | LV_954-2_0_5_load_89 | 21 | 0.0062146 | 0.0015575 | 0 | 0 |  | 1 | TRUE | wye
16 | LV_954-2_0_5_load_88 | 22 | 0.0074537 | 0.0018681 | 0 | 0 |  | 1 | TRUE | wye
17 | LV_954-2_0_5_load_72 | 23 | 0.010049 | 0.0025185 | 0 | 0 |  | 1 | TRUE | wye
18 | LV_954-2_0_5_load_73 | 24 | 0.0036725 | 0.00092042 | 0 | 0 |  | 1 | TRUE | wye
19 | LV_954-2_0_5_load_75 | 25 | 0.011412 | 0.00286 | 0 | 0 |  | 1 | TRUE | wye
20 | LV_954-2_0_5_load_78 | 26 | 0.0052326 | 0.0013114 | 0 | 0 |  | 1 | TRUE | wye
21 | LV_954-2_0_5_load_46 | 27 | 0.0034513 | 0.00086497 | 0 | 0 |  | 1 | TRUE | wye
22 | LV_954-2_0_5_load_87 | 30 | 0.0027268 | 0.00068341 | 0 | 0 |  | 1 | TRUE | wye
23 | LV_954-2_0_5_load_63 | 31 | 0.00354 | 0.00088721 | 0 | 0 |  | 1 | TRUE | wye
24 | LV_954-2_0_5_load_86 | 32 | 0.0013218 | 0.00033128 | 0 | 0 |  | 1 | TRUE | wye
25 | LV_954-2_0_5_load_11 | 33 | 0.0044264 | 0.0011094 | 0 | 0 |  | 1 | TRUE | wye
26 | LV_954-2_0_5_load_12 | 34 | 0.0012815 | 0.00032118 | 0 | 0 |  | 1 | TRUE | wye
27 | LV_954-2_0_5_load_13 | 35 | 0.0016545 | 0.00041466 | 0 | 0 |  | 1 | TRUE | wye
28 | LV_954-2_0_5_load_31 | 37 | 0.0047959 | 0.001202 | 0 | 0 |  | 1 | TRUE | wye
29 | LV_954-2_0_5_load_20 | 40 | 0.0020752 | 0.0005201 | 0 | 0 |  | 1 | TRUE | wye
30 | LV_954-2_0_5_load_15 | 41 | 0.0031059 | 0.00077842 | 0 | 0 |  | 1 | TRUE | wye
31 | LV_954-2_0_5_load_16 | 42 | 0.0022255 | 0.00055776 | 0 | 0 |  | 1 | TRUE | wye
32 | LV_954-2_0_5_load_17 | 43 | 0.0026205 | 0.00065677 | 0 | 0 |  | 1 | TRUE | wye
33 | LV_954-2_0_5_load_18 | 44 | 0.0015224 | 0.00038154 | 0 | 0 |  | 1 | TRUE | wye
34 | LV_954-2_0_5_load_30 | 45 | 0.002806 | 0.00070325 | 0 | 0 |  | 1 | TRUE | wye
35 | LV_954-2_0_5_load_43 | 46 | 0.0018572 | 0.00046547 | 0 | 0 |  | 1 | TRUE | wye
36 | LV_954-2_0_5_load_29 | 48 | 0.0013625 | 0.00034148 | 0 | 0 |  | 1 | TRUE | wye
37 | LV_954-2_0_5_load_79 | 49 | 0.0018574 | 0.00046551 | 0 | 0 |  | 1 | TRUE | wye
38 | LV_954-2_0_5_load_81 | 50 | 0.0017256 | 0.00043247 | 0 | 0 |  | 1 | TRUE | wye
39 | LV_954-2_0_5_load_65 | 51 | 0.00214 | 0.00053633 | 0 | 0 |  | 1 | TRUE | wye
40 | LV_954-2_0_5_load_25 | 53 | 0.01047 | 0.0026241 | 0 | 0 |  | 1 | TRUE | wye
41 | LV_954-2_0_5_load_26 | 54 | 0.0020215 | 0.00050663 | 0 | 0 |  | 1 | TRUE | wye
42 | LV_954-2_0_5_load_27 | 55 | 0.003756 | 0.00094134 | 0 | 0 |  | 1 | TRUE | wye
43 | LV_954-2_0_5_load_28 | 56 | 0.0014876 | 0.00037283 | 0 | 0 |  | 1 | TRUE | wye
44 | LV_954-2_0_5_load_52 | 57 | 0.0019532 | 0.00048951 | 0 | 0 |  | 1 | TRUE | wye
45 | LV_954-2_0_5_load_32 | 58 | 0.0046615 | 0.0011683 | 0 | 0 |  | 1 | TRUE | wye
46 | LV_954-2_0_5_load_33 | 59 | 0.003023 | 0.00075763 | 0 | 0 |  | 1 | TRUE | wye
47 | LV_954-2_0_5_load_35 | 61 | 0.0032167 | 0.00080618 | 0 | 0 |  | 1 | TRUE | wye
48 | LV_954-2_0_5_load_36 | 62 | 0.0037843 | 0.00094843 | 0 | 0 |  | 1 | TRUE | wye
49 | LV_954-2_0_5_load_37 | 63 | 0.0071086 | 0.0017816 | 0 | 0 |  | 1 | TRUE | wye
50 | LV_954-2_0_5_load_48 | 64 | 0.0026647 | 0.00066783 | 0 | 0 |  | 1 | TRUE | wye
51 | LV_954-2_0_5_load_49 | 66 | 0.0033207 | 0.00083223 | 0 | 0 |  | 1 | TRUE | wye
52 | LV_954-2_0_5_load_42 | 67 | 0.0025467 | 0.00063827 | 0 | 0 |  | 1 | TRUE | wye
53 | LV_954-2_0_5_load_38 | 68 | 0.0029272 | 0.00073362 | 0 | 0 |  | 1 | TRUE | wye
54 | LV_954-2_0_5_load_39 | 69 | 0.0043427 | 0.0010884 | 0 | 0 |  | 1 | TRUE | wye
55 | LV_954-2_0_5_load_45 | 71 | 0.0039937 | 0.0010009 | 0 | 0 |  | 1 | TRUE | wye
56 | LV_954-2_0_5_load_80 | 72 | 0.0023066 | 0.00057808 | 0 | 0 |  | 1 | TRUE | wye
57 | LV_954-2_0_5_load_50 | 73 | 0.0025348 | 0.00063528 | 0 | 0 |  | 1 | TRUE | wye
58 | LV_954-2_0_5_load_51 | 74 | 0.00085491 | 0.00021426 | 0 | 0 |  | 1 | TRUE | wye
59 | LV_954-2_0_5_load_57 | 75 | 0.0034473 | 0.00086397 | 0 | 0 |  | 1 | TRUE | wye
60 | LV_954-2_0_5_load_55 | 76 | 0.0038849 | 0.00097364 | 0 | 0 |  | 1 | TRUE | wye
61 | LV_954-2_0_5_load_85 | 78 | 0.0011146 | 0.00027935 | 0 | 0 |  | 1 | TRUE | wye
62 | LV_954-2_0_5_load_56 | 79 | 0.0032371 | 0.0008113 | 0 | 0 |  | 1 | TRUE | wye
63 | LV_954-2_0_5_load_58 | 80 | 0.001634 | 0.00040952 | 0 | 0 |  | 1 | TRUE | wye
64 | LV_954-2_0_5_load_60 | 81 | 0.0014461 | 0.00036244 | 0 | 0 |  | 1 | TRUE | wye
65 | LV_954-2_0_5_load_82 | 82 | 0.0013986 | 0.00035053 | 0 | 0 |  | 1 | TRUE | wye

## ext_grid
| name | bus | vm_pu | va_degree | slack_weight | in_service
0 |  | 3 | 1 | 0 | 1 | TRUE

## line
| name | std_type | from_bus | to_bus | length_km | r_ohm_per_km | x_ohm_per_km | c_nf_per_km | g_us_per_km | max_i_ka | df | parallel | type | in_service
0 | LV_954-2_0_5_line_0 | NAYY 4x150 SE | 0 | 1 | 0.0059659 | 0.208 | 0.08 | 261 | 0 | 0.27 | 1 | 2 | cs | TRUE
1 | LV_954-2_0_5_line_1 | NAYY 4x150 SE | 0 | 2 | 0.02883 | 0.208 | 0.08 | 261 | 0 | 0.27 | 1 | 2 | cs | TRUE
2 | LV_954-2_0_5_line_2 | NAYY 4x150 SE | 1 | 3 | 0.042341 | 0.208 | 0.08 | 261 | 0 | 0.27 | 1 | 2 | cs | TRUE
3 | LV_954-2_0_5_line_3 | NAYY 4x150 SE | 2 | 4 | 0.00056434 | 0.208 | 0.08 | 261 | 0 | 0.27 | 1 | 2 | cs | TRUE
4 | LV_954-2_0_5_line_4 | NAYY 4x150 SE | 3 | 5 | 0.015441 | 0.208 | 0.08 | 261 | 0 | 0.27 | 1 | 1 | cs | TRUE
5 | LV_954-2_0_5_line_5 | NAYY 4x150 SE | 3 | 6 | 0.141 | 0.208 | 0.08 | 261 | 0 | 0.27 | 1 | 2 | cs | TRUE
6 | LV_954-2_0_5_line_6 | NAYY 4x150 SE | 4 | 7 | 5.4493e-05 | 0.208 | 0.08 | 261 | 0 | 0.27 | 1 | 2 | cs | TRUE
7 | LV_954-2_0_5_line_7 | NAYY 4x150 SE | 5 | 8 | 0.0087906 | 0.208 | 0.08 | 261 | 0 | 0.27 | 1 | 1 | cs | TRUE
8 | LV_954-2_0_5_line_8 | NAYY 4x150 SE | 6 | 25 | 0.031705 | 0.208 | 0.08 | 261 | 0 | 0.27 | 1 | 1 | cs | TRUE
9 | LV_954-2_0_5_line_9 | NAYY 4x150 SE | 7 | 27 | 0.031013 | 0.208 | 0.08 | 261 | 0 | 0.27 | 1 | 2 | cs | TRUE
10 | LV_954-2_0_5_line_10 | NAYY 4x150 SE | 8 | 28 | 0.020483 | 0.208 | 0.08 | 261 | 0 | 0.27 | 1 | 1 | cs | TRUE
11 | LV_954-2_0_5_line_11 | NAYY 4x150 SE | 9 | 10 | 0.013564 | 0.208 | 0.08 | 261 | 0 | 0.27 | 1 | 1 | cs | TRUE
12 | LV_954-2_0_5_line_12 | NAYY 4x150 SE | 9 | 11 | 0.051225 | 0.208 | 0.08 | 261 | 0 | 0.27 | 1 | 1 | cs | TRUE
13 | LV_954-2_0_5_line_13 | NAYY 4x150 SE | 10 | 12 | 0.04195 | 0.208 | 0.08 | 261 | 0 | 0.27 | 1 | 1 | cs | TRUE
14 | LV_954-2_0_5_line_14 | NAYY 4x150 SE | 11 | 29 | 0.047019 | 0.208 | 0.08 | 261 | 0 | 0.27 | 1 | 1 | cs | TRUE
15 | LV_954-2_0_5_line_15 | NAYY 4x150 SE | 12 | 13 | 0.034125 | 0.208 | 0.08 | 261 | 0 | 0.27 | 1 | 1 | cs | TRUE
16 | LV_954-2_0_5_line_16 | NAYY 4x150 SE | 13 | 18 | 0.021753 | 0.208 | 0.08 | 261 | 0 | 0.27 | 1 | 1 | cs | TRUE
17 | LV_954-2_0_5_line_17 | NAYY 4x150 SE | 13 | 14 | 0.02062 | 0.208 | 0.08 | 261 | 0 | 0.27 | 1 | 1 | cs | TRUE
18 | LV_954-2_0_5_line_18 | NAYY 4x150 SE | 14 | 15 | 0.03869 | 0.208 | 0.08 | 261 | 0 | 0.27 | 1 | 1 | cs | TRUE
19 | LV_954-2_0_5_line_19 | NAYY 4x150 SE | 15 | 16 | 0.019325 | 0.208 | 0.08 | 261 | 0 | 0.27 | 1 | 1 | cs | TRUE
20 | LV_954-2_0_5_line_20 | NAYY 4x150 SE | 15 | 17 | 0.012249 | 0.208 | 0.08 | 261 | 0 | 0.27 | 1 | 1 | cs | TRUE
21 | LV_954-2_0_5_line_21 | NAYY 4x150 SE | 16 | 19 | 0.01905 | 0.208 | 0.08 | 261 | 0 | 0.27 | 1 | 1 | cs | TRUE
22 | LV_954-2_0_5_line_22 | NAYY 4x150 SE | 16 | 20 | 0.013684 | 0.208 | 0.08 | 261 | 0 | 0.27 | 1 | 1 | cs | TRUE
23 | LV_954-2_0_5_line_23 | NAYY 4x150 SE | 18 | 21 | 0.005906 | 0.208 | 0.08 | 261 | 0 | 0.27 | 1 | 1 | cs | TRUE
24 | LV_954-2_0_5_line_24 | NAYY 4x150 SE | 18 | 22 | 0.05045 | 0.208 | 0.08 | 261 | 0 | 0.27 | 1 | 1 | cs | TRUE
25 | LV_954-2_0_5_line_25 | NAYY 4x150 SE | 19 | 23 | 0.045375 | 0.208 | 0.08 | 261 | 0 | 0.27 | 1 | 1 | cs | TRUE
26 | LV_954-2_0_5_line_26 | NAYY 4x150 SE | 20 | 26 | 0.014863 | 0.208 | 0.08 | 261 | 0 | 0.27 | 1 | 1 | cs | TRUE
27 | LV_954-2_0_5_line_27 | NAYY 4x150 SE | 23 | 24 | 0.0023498 | 0.208 | 0.08 | 261 | 0 | 0.27 | 1 | 1 | cs | TRUE
28 | LV_954-2_0_5_line_28 | NAYY 4x150 SE | 24 | 25 | 0.032657 | 0.208 | 0.08 | 261 | 0 | 0.27 | 1 | 1 | cs | TRUE
29 | LV_954-2_0_5_line_29 | NAYY 4x150 SE | 27 | 70 | 0.012603 | 0.208 | 0.08 | 261 | 0 | 0.27 | 1 | 2 | cs | TRUE
30 | LV_954-2_0_5_line_30 | NAYY 4x150 SE | 28 | 31 | 0.0069974 | 0.208 | 0.08 | 261 | 0 | 0.27 | 1 | 1 | cs | TRUE
31 | LV_954-2_0_5_line_31 | NAYY 4x150 SE | 29 | 30 | 0.0093721 | 0.208 | 0.08 | 261 | 0 | 0.27 | 1 | 1 | cs | TRUE
32 | LV_954-2_0_5_line_32 | NAYY 4x150 SE | 30 | 32 | 0.011285 | 0.208 | 0.08 | 261 | 0 | 0.27 | 1 | 1 | cs | TRUE
33 | LV_954-2_0_5_line_33 | NAYY 4x150 SE | 31 | 77 | 0.008966 | 0.208 | 0.08 | 261 | 0 | 0.27 | 1 | 1 | cs | TRUE
34 | LV_954-2_0_5_line_34 | NAYY 4x150 SE | 32 | 78 | 0.010699 | 0.208 | 0.08 | 261 | 0 | 0.27 | 1 | 1 | cs | TRUE
35 | LV_954-2_0_5_line_35 | NAYY 4x150 SE | 33 | 34 | 0.0099595 | 0.208 | 0.08 | 261 | 0 | 0.27 | 1 | 1 | cs | TRUE
36 | LV_954-2_0_5_line_36 | NAYY 4x150 SE | 33 | 35 | 0.010298 | 0.208 | 0.08 | 261 | 0 | 0.27 | 1 | 1 | cs | TRUE
37 | LV_954-2_0_5_line_37 | NAYY 4x150 SE | 34 | 36 | 0.021113 | 0.208 | 0.08 | 261 | 0 | 0.27 | 1 | 1 | cs | TRUE
38 | LV_954-2_0_5_line_38 | NAYY 4x150 SE | 36 | 37 | 0.0010877 | 0.208 | 0.08 | 261 | 0 | 0.27 | 1 | 1 | cs | TRUE
39 | LV_954-2_0_5_line_39 | NAYY 4x150 SE | 36 | 38 | 0.044131 | 0.208 | 0.08 | 261 | 0 | 0.27 | 1 | 1 | cs | TRUE
40 | LV_954-2_0_5_line_40 | NAYY 4x150 SE | 37 | 39 | 0.02144 | 0.208 | 0.08 | 261 | 0 | 0.27 | 1 | 1 | cs | TRUE
41 | LV_954-2_0_5_line_41 | NAYY 4x150 SE | 38 | 40 | 0.052408 | 0.208 | 0.08 | 261 | 0 | 0.27 | 1 | 1 | cs | TRUE
42 | LV_954-2_0_5_line_42 | NAYY 4x150 SE | 39 | 46 | 0.014321 | 0.208 | 0.08 | 261 | 0 | 0.27 | 1 | 1 | cs | TRUE
43 | LV_954-2_0_5_line_43 | NAYY 4x150 SE | 39 | 47 | 0.059031 | 0.208 | 0.08 | 261 | 0 | 0.27 | 1 | 1 | cs | TRUE
44 | LV_954-2_0_5_line_44 | NAYY 4x150 SE | 39 | 43 | 0.026316 | 0.208 | 0.08 | 261 | 0 | 0.27 | 1 | 1 | cs | TRUE
45 | LV_954-2_0_5_line_45 | NAYY 4x150 SE | 41 | 42 | 0.016627 | 0.208 | 0.08 | 261 | 0 | 0.27 | 1 | 1 | cs | TRUE
46 | LV_954-2_0_5_line_46 | NAYY 4x150 SE | 41 | 43 | 0.0070344 | 0.208 | 0.08 | 261 | 0 | 0.27 | 1 | 1 | cs | TRUE
47 | LV_954-2_0_5_line_47 | NAYY 4x150 SE | 42 | 44 | 0.0054724 | 0.208 | 0.08 | 261 | 0 | 0.27 | 1 | 1 | cs | TRUE
48 | LV_954-2_0_5_line_48 | NAYY 4x150 SE | 44 | 45 | 0.0096873 | 0.208 | 0.08 | 261 | 0 | 0.27 | 1 | 1 | cs | TRUE
49 | LV_954-2_0_5_line_49 | NAYY 4x150 SE | 45 | 48 | 0.0057433 | 0.208 | 0.08 | 261 | 0 | 0.27 | 1 | 1 | cs | TRUE
50 | LV_954-2_0_5_line_50 | NAYY 4x150 SE | 46 | 49 | 0.0069682 | 0.208 | 0.08 | 261 | 0 | 0.27 | 1 | 1 | cs | TRUE
51 | LV_954-2_0_5_line_51 | NAYY 4x150 SE | 47 | 50 | 0.021949 | 0.208 | 0.08 | 261 | 0 | 0.27 | 1 | 1 | cs | TRUE
52 | LV_954-2_0_5_line_52 | NAYY 4x150 SE | 48 | 55 | 0.026557 | 0.208 | 0.08 | 261 | 0 | 0.27 | 1 | 1 | cs | TRUE
53 | LV_954-2_0_5_line_53 | NAYY 4x150 SE | 49 | 62 | 0.019085 | 0.208 | 0.08 | 261 | 0 | 0.27 | 1 | 1 | cs | TRUE
54 | LV_954-2_0_5_line_54 | NAYY 4x150 SE | 50 | 72 | 0.025481 | 0.208 | 0.08 | 261 | 0 | 0.27 | 1 | 1 | cs | TRUE
55 | LV_954-2_0_5_line_55 | NAYY 4x150 SE | 51 | 52 | 0.01687 | 0.208 | 0.08 | 261 | 0 | 0.27 | 1 | 1 | cs | TRUE
56 | LV_954-2_0_5_line_56 | NAYY 4x150 SE | 52 | 57 | 0.012155 | 0.208 | 0.08 | 261 | 0 | 0.27 | 1 | 1 | cs | TRUE
57 | LV_954-2_0_5_line_57 | NAYY 4x150 SE | 53 | 54 | 0.026105 | 0.208 | 0.08 | 261 | 0 | 0.27 | 1 | 1 | cs | TRUE
58 | LV_954-2_0_5_line_58 | NAYY 4x150 SE | 53 | 55 | 0.00258 | 0.208 | 0.08 | 261 | 0 | 0.27 | 1 | 1 | cs | TRUE
59 | LV_954-2_0_5_line_59 | NAYY 4x150 SE | 54 | 56 | 0.0030741 | 0.208 | 0.08 | 261 | 0 | 0.27 | 1 | 1 | cs | TRUE
60 | LV_954-2_0_5_line_60 | NAYY 4x150 SE | 56 | 57 | 0.022654 | 0.208 | 0.08 | 261 | 0 | 0.27 | 1 | 1 | cs | TRUE
61 | LV_954-2_0_5_line_61 | NAYY 4x150 SE | 58 | 59 | 0.027413 | 0.208 | 0.08 | 261 | 0 | 0.27 | 1 | 1 | cs | TRUE
62 | LV_954-2_0_5_line_62 | NAYY 4x150 SE | 58 | 60 | 0.032632 | 0.208 | 0.08 | 261 | 0 | 0.27 | 1 | 1 | cs | TRUE
63 | LV_954-2_0_5_line_63 | NAYY 4x150 SE | 59 | 61 | 0.00039137 | 0.208 | 0.08 | 261 | 0 | 0.27 | 1 | 1 | cs | TRUE
64 | LV_954-2_0_5_line_64 | NAYY 4x150 SE | 60 | 62 | 0.0036012 | 0.208 | 0.08 | 261 | 0 | 0.27 | 1 | 1 | cs | TRUE
65 | LV_954-2_0_5_line_65 | NAYY 4x150 SE | 60 | 63 | 0.028508 | 0.208 | 0.08 | 261 | 0 | 0.27 | 1 | 1 | cs | TRUE
66 | LV_954-2_0_5_line_66 | NAYY 4x150 SE | 61 | 64 | 0.032794 | 0.208 | 0.08 | 261 | 0 | 0.27 | 1 | 1 | cs | TRUE
67 | LV_954-2_0_5_line_67 | NAYY 4x150 SE | 63 | 65 | 0.014992 | 0.208 | 0.08 | 261 | 0 | 0.27 | 1 | 1 | cs | TRUE
68 | LV_954-2_0_5_line_68 | NAYY 4x150 SE | 64 | 66 | 0.0064718 | 0.208 | 0.08 | 261 | 0 | 0.27 | 1 | 1 | cs | TRUE
69 | LV_954-2_0_5_line_69 | NAYY 4x150 SE | 65 | 67 | 0.014719 | 0.208 | 0.08 | 261 | 0 | 0.27 | 1 | 1 | cs | TRUE
70 | LV_954-2_0_5_line_70 | NAYY 4x150 SE | 65 | 68 | 0.02357 | 0.208 | 0.08 | 261 | 0 | 0.27 | 1 | 2 | cs | TRUE
71 | LV_954-2_0_5_line_71 | NAYY 4x150 SE | 66 | 73 | 0.021047 | 0.208 | 0.08 | 261 | 0 | 0.27 | 1 | 1 | cs | TRUE
72 | LV_954-2_0_5_line_72 | NAYY 4x150 SE | 68 | 69 | 0.0022873 | 0.208 | 0.08 | 261 | 0 | 0.27 | 1 | 2 | cs | TRUE
73 | LV_954-2_0_5_line_73 | NAYY 4x150 SE | 69 | 70 | 0.02508 | 0.208 | 0.08 | 261 | 0 | 0.27 | 1 | 2 | cs | TRUE
74 | LV_954-2_0_5_line_74 | NAYY 4x150 SE | 70 | 71 | 0.041443 | 0.208 | 0.08 | 261 | 0 | 0.27 | 1 | 1 | cs | TRUE
75 | LV_954-2_0_5_line_75 | NAYY 4x150 SE | 72 | 82 | 0.023235 | 0.208 | 0.08 | 261 | 0 | 0.27 | 1 | 1 | cs | TRUE
76 | LV_954-2_0_5_line_76 | NAYY 4x150 SE | 73 | 74 | 0.017143 | 0.208 | 0.08 | 261 | 0 | 0.27 | 1 | 1 | cs | TRUE
77 | LV_954-2_0_5_line_77 | NAYY 4x150 SE | 74 | 75 | 0.0041483 | 0.208 | 0.08 | 261 | 0 | 0.27 | 1 | 1 | cs | TRUE
78 | LV_954-2_0_5_line_78 | NAYY 4x150 SE | 75 | 76 | 0.022768 | 0.208 | 0.08 | 261 | 0 | 0.27 | 1 | 1 | cs | TRUE
79 | LV_954-2_0_5_line_79 | NAYY 4x150 SE | 76 | 79 | 0.015575 | 0.208 | 0.08 | 261 | 0 | 0.27 | 1 | 1 | cs | TRUE
80 | LV_954-2_0_5_line_80 | NAYY 4x150 SE | 77 | 81 | 0.014493 | 0.208 | 0.08 | 261 | 0 | 0.27 | 1 | 1 | cs | TRUE
81 | LV_954-2_0_5_line_81 | NAYY 4x150 SE | 79 | 80 | 0.023589 | 0.208 | 0.08 | 261 | 0 | 0.27 | 1 | 1 | cs | TRUE

## trafo
| name | std_type | hv_bus | lv_bus | sn_mva | vn_hv_kv | vn_lv_kv | vk_percent | vkr_percent | pfe_kw | i0_percent | shift_degree | tap_side | tap_neutral | tap_min | tap_max | tap_step_percent | tap_step_degree | tap_pos | tap_phase_shifter | parallel | df | in_service
0 | LV_954-2_0_5_trafo_3 | 0.25 MVA 20/0.4 kV | 83 | 3 | 0.25 | 20 | 0.4 | 6 | 1.44 | 0.8 | 0.32 | 150 | hv | 0 | -2 | 2 | 2.5 | 0 | 0 | FALSE | 1 | 1 | TRUE

## line_geodata
| x0 | y0 | x1 | y1 | x2 | y2 | x3 | y3 | x4 | y4 | x5 | y5 | x6 | y6
0 | 2630056.9743 | 1218374.5979 | 2630056.9298 | 1218378.139 | 2630057.2747 | 1218380.5389
1 | 2630056.9743 | 1218374.5979 | 2630057.0565 | 1218368.0449 | 2630057.9667 | 1218362.1349 | 2630060.9448 | 1218346.1127
2 | 2630068.8587 | 1218420.5905 | 2630064.3346 | 1218414.7532 | 2630058.4696 | 1218388.853 | 2630057.2747 | 1218380.5389
3 | 2630061.0479 | 1218345.5579 | 2630060.9448 | 1218346.1127
4 | 2630068.8587 | 1218420.5905 | 2630058.0542 | 1218431.6218
5 | 2630068.8587 | 1218420.5905 | 2630207.4237 | 1218446.6777
6 | 2630061.0579 | 1218345.5043 | 2630061.0479 | 1218345.5579
7 | 2630058.0542 | 1218431.6218 | 2630057.4922 | 1218432.1956 | 2630052.1522 | 1218438.1356
8 | 2630235.1244 | 1218462.0251 | 2630228.6455 | 1218457.686 | 2630207.4237 | 1218446.6777
9 | 2630061.0579 | 1218345.5043 | 2630066.7253 | 1218315.0138
10 | 2630038.8584 | 1218453.7143 | 2630047.9903 | 1218442.765 | 2630052.1522 | 1218438.1356
11 | 2630242.8714 | 1218587.861 | 2630250.638 | 1218586.6059 | 2630256.1952 | 1218585.3555
12 | 2630242.8714 | 1218587.861 | 2630214.5527 | 1218592.4376 | 2630192.1161 | 1218594.5808 | 2630192.1161 | 1218594.5808
13 | 2630297.1217 | 1218576.1469 | 2630256.1952 | 1218585.3555
14 | 2630145.9929 | 1218587.9438 | 2630150.9802 | 1218590.6817 | 2630164.1465 | 1218592.3381 | 2630192.1161 | 1218594.5808
15 | 2630330.4146 | 1218568.6559 | 2630297.1217 | 1218576.1469
16 | 2630330.4146 | 1218568.6559 | 2630332.8284 | 1218580.5195 | 2630332.4606 | 1218590.1566
17 | 2630330.4146 | 1218568.6559 | 2630329.3341 | 1218557.2771 | 2630327.7211 | 1218548.23
18 | 2630320.9298 | 1218510.1403 | 2630327.7211 | 1218548.23
19 | 2630302.6901 | 1218516.6736 | 2630320.9298 | 1218510.1403
20 | 2630320.9298 | 1218510.1403 | 2630332.2301 | 1218505.4143
21 | 2630302.6901 | 1218516.6736 | 2630284.3951 | 1218522.1618
22 | 2630302.6901 | 1218516.6736 | 2630300.2451 | 1218504.9878 | 2630300.2561 | 1218503.2431
23 | 2630332.4606 | 1218590.1566 | 2630327.2027 | 1218592.8759
24 | 2630332.4606 | 1218590.1566 | 2630331.2487 | 1218594.1639 | 2630327.0988 | 1218598.3897 | 2630320.5783 | 1218603.1593 | 2630305.1677 | 1218611.5749 | 2630299.579 | 1218615.1819 | 2630292.4192 | 1218618.8642
25 | 2630284.3951 | 1218522.1618 | 2630281.0409 | 1218513.1506 | 2630276.5496 | 1218502.3882 | 2630268.0572 | 1218487.4586 | 2630263.6589 | 1218482.1142
26 | 2630300.2561 | 1218503.2431 | 2630300.3506 | 1218488.3802
27 | 2630263.6589 | 1218482.1142 | 2630262.1657 | 1218480.2998
28 | 2630235.1244 | 1218462.0251 | 2630261.8646 | 1218479.934 | 2630262.1657 | 1218480.2998
29 | 2630069.0284 | 1218302.6227 | 2630066.7253 | 1218315.0138
30 | 2630038.8584 | 1218453.7143 | 2630033.6227 | 1218452.0314 | 2630032.1535 | 1218452.3232
31 | 2630145.9929 | 1218587.9438 | 2630142.7443 | 1218591.0292 | 2630138.0448 | 1218592.3874
32 | 2630127.134 | 1218595.2417 | 2630130.8729 | 1218594.4601 | 2630138.0448 | 1218592.3874
33 | 2630023.3594 | 1218454.0698 | 2630032.1535 | 1218452.3232
34 | 2630116.6614 | 1218597.431 | 2630127.134 | 1218595.2417
35 | 2629970.617 | 1218222.6174 | 2629961.766 | 1218218.0511
36 | 2629952.6146 | 1218213.3298 | 2629961.766 | 1218218.0511
37 | 2629982.6415 | 1218208.2776 | 2629973.1139 | 1218223.9055 | 2629970.617 | 1218222.6174
38 | 2629982.6415 | 1218208.2776 | 2629983.5513 | 1218208.8738
39 | 2629943.6366 | 1218187.5364 | 2629959.8256 | 1218194.9998 | 2629969.4375 | 1218200.3623 | 2629973.2141 | 1218202.4714 | 2629982.6415 | 1218208.2776
40 | 2630001.485 | 1218220.624 | 2629983.5513 | 1218208.8738
41 | 2629943.6366 | 1218187.5364 | 2629920.4793 | 1218234.5506
42 | 2630001.485 | 1218220.624 | 2630013.661 | 1218228.1624
43 | 2630026.9505 | 1218167.3433 | 2630001.485 | 1218220.624
44 | 2630001.485 | 1218220.624 | 2629990.0192 | 1218244.3111
45 | 2629986.9544 | 1218250.6427 | 2629979.71 | 1218265.6089
46 | 2629990.0192 | 1218244.3111 | 2629986.9544 | 1218250.6427
47 | 2629977.3258 | 1218270.5345 | 2629979.71 | 1218265.6089
48 | 2629977.3258 | 1218270.5345 | 2629973.1051 | 1218279.254
49 | 2629973.1051 | 1218279.254 | 2629970.6028 | 1218284.4235
50 | 2630019.5857 | 1218231.8305 | 2630013.661 | 1218228.1624
51 | 2630026.9505 | 1218167.3433 | 2630046.8302 | 1218176.6475
52 | 2629959.1384 | 1218308.3778 | 2629962.8325 | 1218300.4762 | 2629970.6028 | 1218284.4235
53 | 2630019.5857 | 1218231.8305 | 2630020.1502 | 1218232.1801 | 2630036.371 | 1218240.9104
54 | 2630069.9084 | 1218187.4486 | 2630046.8302 | 1218176.6475
55 | 2629938.8888 | 1218371.3529 | 2629922.9117 | 1218365.9355
56 | 2629938.8888 | 1218371.3529 | 2629940.8065 | 1218359.35
57 | 2629947.5443 | 1218334.5903 | 2629949.5679 | 1218328.8484 | 2629958.0457 | 1218310.7149
58 | 2629959.1384 | 1218308.3778 | 2629958.0457 | 1218310.7149
59 | 2629947.5443 | 1218334.5903 | 2629946.5225 | 1218337.4897
60 | 2629940.8065 | 1218359.35 | 2629941.4588 | 1218355.2675 | 2629943.4702 | 1218346.1501 | 2629946.5225 | 1218337.4897
61 | 2630027.4104 | 1218272.9102 | 2630017.219 | 1218298.3584
62 | 2630039.5421 | 1218242.6171 | 2630027.4104 | 1218272.9102
63 | 2630017.0735 | 1218298.7217 | 2630017.219 | 1218298.3584
64 | 2630039.5421 | 1218242.6171 | 2630036.371 | 1218240.9104
65 | 2630039.5421 | 1218242.6171 | 2630053.6173 | 1218247.8021 | 2630065.5474 | 1218250.9306 | 2630066.7091 | 1218251.1012
66 | 2630017.0735 | 1218298.7217 | 2630007.3144 | 1218323.0907 | 2630005.6007 | 1218329.4057
67 | 2630081.5418 | 1218253.2793 | 2630066.7091 | 1218251.1012
68 | 2630005.6007 | 1218329.4057 | 2630003.9058 | 1218335.6516
69 | 2630081.5418 | 1218253.2793 | 2630096.1264 | 1218255.2626
70 | 2630081.5418 | 1218253.2793 | 2630075.1144 | 1218275.9558
71 | 2630003.9058 | 1218335.6516 | 2630002.9067 | 1218339.3335 | 2630000.0861 | 1218356.333
72 | 2630075.1144 | 1218275.9558 | 2630074.4907 | 1218278.1564
73 | 2630069.0284 | 1218302.6227 | 2630073.0113 | 1218283.376 | 2630074.4907 | 1218278.1564
74 | 2630069.0284 | 1218302.6227 | 2630096.0917 | 1218304.2601 | 2630097.9884 | 1218304.3919 | 2630099.8737 | 1218305.2797 | 2630100.8761 | 1218306.6745 | 2630099.9444 | 1218315.3415
75 | 2630069.9084 | 1218187.4486 | 2630073.0549 | 1218188.9213 | 2630090.9798 | 1218197.2396
76 | 2630000.0861 | 1218356.333 | 2629999.6664 | 1218358.8619 | 2629997.5216 | 1218373.2829
77 | 2629996.9113 | 1218377.3861 | 2629997.5216 | 1218373.2829
78 | 2629992.3427 | 1218399.6155 | 2629994.6236 | 1218392.7674 | 2629996.9113 | 1218377.3861
79 | 2629992.3427 | 1218399.6155 | 2629992.3427 | 1218399.6155 | 2629987.0154 | 1218402.5571 | 2629977.6238 | 1218403.915
80 | 2630023.3594 | 1218454.0698 | 2630009.0831 | 1218456.5697
81 | 2629977.6238 | 1218403.915 | 2629954.2774 | 1218407.2906

## bus_geodata
| x | y | coords
0 | 2630056.9743 | 1218374.5979
1 | 2630057.2747 | 1218380.5389
2 | 2630060.9448 | 1218346.1127
3 | 2630068.8587 | 1218420.5905
4 | 2630061.0479 | 1218345.5579
5 | 2630058.0542 | 1218431.6218
6 | 2630207.4237 | 1218446.6777
7 | 2630061.0579 | 1218345.5043
8 | 2630052.1522 | 1218438.1356
9 | 2630242.8714 | 1218587.861
10 | 2630256.1952 | 1218585.3555
11 | 2630192.1161 | 1218594.5808
12 | 2630297.1217 | 1218576.1469
13 | 2630330.4146 | 1218568.6559
14 | 2630327.7211 | 1218548.23
15 | 2630320.9298 | 1218510.1403
16 | 2630302.6901 | 1218516.6736
17 | 2630332.2301 | 1218505.4143
18 | 2630332.4606 | 1218590.1566
19 | 2630284.3951 | 1218522.1618
20 | 2630300.2561 | 1218503.2431
21 | 2630327.2027 | 1218592.8759
22 | 2630292.4192 | 1218618.8642
23 | 2630263.6589 | 1218482.1142
24 | 2630262.1657 | 1218480.2998
25 | 2630235.1244 | 1218462.0251
26 | 2630300.3506 | 1218488.3802
27 | 2630066.7253 | 1218315.0138
28 | 2630038.8584 | 1218453.7143
29 | 2630145.9929 | 1218587.9438
30 | 2630138.0448 | 1218592.3874
31 | 2630032.1535 | 1218452.3232
32 | 2630127.134 | 1218595.2417
33 | 2629961.766 | 1218218.0511
34 | 2629970.617 | 1218222.6174
35 | 2629952.6146 | 1218213.3298
36 | 2629982.6415 | 1218208.2776
37 | 2629983.5513 | 1218208.8738
38 | 2629943.6366 | 1218187.5364
39 | 2630001.485 | 1218220.624
40 | 2629920.4793 | 1218234.5506
41 | 2629986.9544 | 1218250.6427
42 | 2629979.7101 | 1218265.6089
43 | 2629990.0192 | 1218244.3111
44 | 2629977.3258 | 1218270.5345
45 | 2629973.1051 | 1218279.254
46 | 2630013.661 | 1218228.1624
47 | 2630026.9505 | 1218167.3433
48 | 2629970.6028 | 1218284.4235
49 | 2630019.5857 | 1218231.8305
50 | 2630046.8302 | 1218176.6475
51 | 2629922.9117 | 1218365.9355
52 | 2629938.8888 | 1218371.3529
53 | 2629958.0457 | 1218310.7149
54 | 2629947.5443 | 1218334.5903
55 | 2629959.1384 | 1218308.3778
56 | 2629946.5224 | 1218337.4897
57 | 2629940.8065 | 1218359.35
58 | 2630027.4104 | 1218272.9102
59 | 2630017.219 | 1218298.3584
60 | 2630039.5421 | 1218242.6171
61 | 2630017.0735 | 1218298.7217
62 | 2630036.371 | 1218240.9104
63 | 2630066.7091 | 1218251.1012
64 | 2630005.6007 | 1218329.4057
65 | 2630081.5418 | 1218253.2793
66 | 2630003.9058 | 1218335.6516
67 | 2630096.1264 | 1218255.2626
68 | 2630075.1144 | 1218275.9558
69 | 2630074.4907 | 1218278.1564
70 | 2630069.0284 | 1218302.6227
71 | 2630099.9444 | 1218315.3415
72 | 2630069.9084 | 1218187.4486
73 | 2630000.0861 | 1218356.333
74 | 2629997.5216 | 1218373.2829
75 | 2629996.9113 | 1218377.3861
76 | 2629992.3427 | 1218399.6155
77 | 2630023.3594 | 1218454.0698
78 | 2630116.6614 | 1218597.431
79 | 2629977.6238 | 1218403.915
80 | 2629954.2774 | 1218407.2906
81 | 2630009.0831 | 1218456.5697
82 | 2630090.9798 | 1218197.2396
83 | 2630038.8584 | 1218453.7143

## line_std_types
| c_nf_per_km | r_ohm_per_km | x_ohm_per_km | max_i_ka | type | q_mm2 | alpha | voltage_rating
NAYY 4x50 SE | 210 | 0.642 | 0.083 | 0.142 | cs | 50 | 0.00403 | LV
NAYY 4x120 SE | 264 | 0.225 | 0.08 | 0.242 | cs | 120 | 0.00403 | LV
NAYY 4x150 SE | 261 | 0.208 | 0.08 | 0.27 | cs | 150 | 0.00403 | LV
NA2XS2Y 1x95 RM/25 12/20 kV | 216 | 0.313 | 0.132 | 0.252 | cs | 95 | 0.00403 | MV
NA2XS2Y 1x185 RM/25 12/20 kV | 273 | 0.161 | 0.117 | 0.362 | cs | 185 | 0.00403 | MV
NA2XS2Y 1x240 RM/25 12/20 kV | 304 | 0.122 | 0.112 | 0.421 | cs | 240 | 0.00403 | MV
NA2XS2Y 1x95 RM/25 6/10 kV | 315 | 0.313 | 0.123 | 0.249 | cs | 95 | 0.00403 | MV
NA2XS2Y 1x185 RM/25 6/10 kV | 406 | 0.161 | 0.11 | 0.358 | cs | 185 | 0.00403 | MV
NA2XS2Y 1x240 RM/25 6/10 kV | 456 | 0.122 | 0.105 | 0.416 | cs | 240 | 0.00403 | MV
NA2XS2Y 1x150 RM/25 12/20 kV | 250 | 0.206 | 0.116 | 0.319 | cs | 150 | 0.00403 | MV
NA2XS2Y 1x120 RM/25 12/20 kV | 230 | 0.253 | 0.119 | 0.283 | cs | 120 | 0.00403 | MV
NA2XS2Y 1x70 RM/25 12/20 kV | 190 | 0.443 | 0.132 | 0.22 | cs | 70 | 0.00403 | MV
NA2XS2Y 1x150 RM/25 6/10 kV | 360 | 0.206 | 0.11 | 0.315 | cs | 150 | 0.00403 | MV
NA2XS2Y 1x120 RM/25 6/10 kV | 340 | 0.253 | 0.113 | 0.28 | cs | 120 | 0.00403 | MV
NA2XS2Y 1x70 RM/25 6/10 kV | 280 | 0.443 | 0.123 | 0.217 | cs | 70 | 0.00403 | MV
N2XS(FL)2Y 1x120 RM/35 64/110 kV | 112 | 0.153 | 0.166 | 0.366 | cs | 120 | 0.00393 | HV
N2XS(FL)2Y 1x185 RM/35 64/110 kV | 125 | 0.099 | 0.156 | 0.457 | cs | 185 | 0.00393 | HV
N2XS(FL)2Y 1x240 RM/35 64/110 kV | 135 | 0.075 | 0.149 | 0.526 | cs | 240 | 0.00393 | HV
N2XS(FL)2Y 1x300 RM/35 64/110 kV | 144 | 0.06 | 0.144 | 0.588 | cs | 300 | 0.00393 | HV
15-AL1/3-ST1A 0.4 | 11 | 1.8769 | 0.35 | 0.105 | ol | 16 | 0.00403 | LV
24-AL1/4-ST1A 0.4 | 11.25 | 1.2012 | 0.335 | 0.14 | ol | 24 | 0.00403 | LV
48-AL1/8-ST1A 0.4 | 12.2 | 0.5939 | 0.3 | 0.21 | ol | 48 | 0.00403 | LV
94-AL1/15-ST1A 0.4 | 13.2 | 0.306 | 0.29 | 0.35 | ol | 94 | 0.00403 | LV
34-AL1/6-ST1A 10.0 | 9.7 | 0.8342 | 0.36 | 0.17 | ol | 34 | 0.00403 | MV
48-AL1/8-ST1A 10.0 | 10.1 | 0.5939 | 0.35 | 0.21 | ol | 48 | 0.00403 | MV
70-AL1/11-ST1A 10.0 | 10.4 | 0.4132 | 0.339 | 0.29 | ol | 70 | 0.00403 | MV
94-AL1/15-ST1A 10.0 | 10.75 | 0.306 | 0.33 | 0.35 | ol | 94 | 0.00403 | MV
122-AL1/20-ST1A 10.0 | 11.1 | 0.2376 | 0.323 | 0.41 | ol | 122 | 0.00403 | MV
149-AL1/24-ST1A 10.0 | 11.25 | 0.194 | 0.315 | 0.47 | ol | 149 | 0.00403 | MV
34-AL1/6-ST1A 20.0 | 9.15 | 0.8342 | 0.382 | 0.17 | ol | 34 | 0.00403 | MV
48-AL1/8-ST1A 20.0 | 9.5 | 0.5939 | 0.372 | 0.21 | ol | 48 | 0.00403 | MV
70-AL1/11-ST1A 20.0 | 9.7 | 0.4132 | 0.36 | 0.29 | ol | 70 | 0.00403 | MV
94-AL1/15-ST1A 20.0 | 10 | 0.306 | 0.35 | 0.35 | ol | 94 | 0.00403 | MV
122-AL1/20-ST1A 20.0 | 10.3 | 0.2376 | 0.344 | 0.41 | ol | 122 | 0.00403 | MV
149-AL1/24-ST1A 20.0 | 10.5 | 0.194 | 0.337 | 0.47 | ol | 149 | 0.00403 | MV
184-AL1/30-ST1A 20.0 | 10.75 | 0.1571 | 0.33 | 0.535 | ol | 184 | 0.00403 | MV
243-AL1/39-ST1A 20.0 | 11 | 0.1188 | 0.32 | 0.645 | ol | 243 | 0.00403 | MV
48-AL1/8-ST1A 110.0 | 8 | 0.5939 | 0.46 | 0.21 | ol | 48 | 0.00403 | HV
70-AL1/11-ST1A 110.0 | 8.4 | 0.4132 | 0.45 | 0.29 | ol | 70 | 0.00403 | HV
94-AL1/15-ST1A 110.0 | 8.65 | 0.306 | 0.44 | 0.35 | ol | 94 | 0.00403 | HV
122-AL1/20-ST1A 110.0 | 8.5 | 0.2376 | 0.43 | 0.41 | ol | 122 | 0.00403 | HV
149-AL1/24-ST1A 110.0 | 8.75 | 0.194 | 0.41 | 0.47 | ol | 149 | 0.00403 | HV
184-AL1/30-ST1A 110.0 | 8.8 | 0.1571 | 0.4 | 0.535 | ol | 184 | 0.00403 | HV
243-AL1/39-ST1A 110.0 | 9 | 0.1188 | 0.39 | 0.645 | ol | 243 | 0.00403 | HV
305-AL1/39-ST1A 110.0 | 9.2 | 0.0949 | 0.38 | 0.74 | ol | 305 | 0.00403 | HV
490-AL1/64-ST1A 110.0 | 9.75 | 0.059 | 0.37 | 0.96 | ol | 490 | 0.00403 | HV
679-AL1/86-ST1A 110.0 | 9.95 | 0.042 | 0.36 | 1.15 | ol | 679 | 0.00403 | HV
490-AL1/64-ST1A 220.0 | 10 | 0.059 | 0.285 | 0.96 | ol | 490 | 0.00403 | HV
679-AL1/86-ST1A 220.0 | 11.7 | 0.042 | 0.275 | 1.15 | ol | 679 | 0.00403 | HV
490-AL1/64-ST1A 380.0 | 11 | 0.059 | 0.253 | 0.96 | ol | 490 | 0.00403 | HV
679-AL1/86-ST1A 380.0 | 14.6 | 0.042 | 0.25 | 1.15 | ol | 679 | 0.00403 | HV

## trafo_std_types
| i0_percent | pfe_kw | vkr_percent | sn_mva | vn_lv_kv | vn_hv_kv | vk_percent | shift_degree | vector_group | tap_side | tap_neutral | tap_min | tap_max | tap_step_degree | tap_step_percent | tap_phase_shifter
160 MVA 380/110 kV | 0.06 | 60 | 0.25 | 160 | 110 | 380 | 12.2 | 0 | Yy0 | hv | 0 | -9 | 9 | 0 | 1.5 | FALSE
100 MVA 220/110 kV | 0.06 | 55 | 0.26 | 100 | 110 | 220 | 12 | 0 | Yy0 | hv | 0 | -9 | 9 | 0 | 1.5 | FALSE
63 MVA 110/20 kV | 0.04 | 22 | 0.32 | 63 | 20 | 110 | 18 | 150 | YNd5 | hv | 0 | -9 | 9 | 0 | 1.5 | FALSE
40 MVA 110/20 kV | 0.05 | 18 | 0.34 | 40 | 20 | 110 | 16.2 | 150 | YNd5 | hv | 0 | -9 | 9 | 0 | 1.5 | FALSE
25 MVA 110/20 kV | 0.07 | 14 | 0.41 | 25 | 20 | 110 | 12 | 150 | YNd5 | hv | 0 | -9 | 9 | 0 | 1.5 | FALSE
63 MVA 110/10 kV | 0.04 | 22 | 0.32 | 63 | 10 | 110 | 18 | 150 | YNd5 | hv | 0 | -9 | 9 | 0 | 1.5 | FALSE
40 MVA 110/10 kV | 0.05 | 18 | 0.34 | 40 | 10 | 110 | 16.2 | 150 | YNd5 | hv | 0 | -9 | 9 | 0 | 1.5 | FALSE
25 MVA 110/10 kV | 0.07 | 14 | 0.41 | 25 | 10 | 110 | 12 | 150 | YNd5 | hv | 0 | -9 | 9 | 0 | 1.5 | FALSE
0.25 MVA 20/0.4 kV | 0.32 | 0.8 | 1.44 | 0.25 | 0.4 | 20 | 6 | 150 | Yzn5 | hv | 0 | -2 | 2 | 0 | 2.5 | FALSE
0.4 MVA 20/0.4 kV | 0.3375 | 1.35 | 1.425 | 0.4 | 0.4 | 20 | 6 | 150 | Dyn5 | hv | 0 | -2 | 2 | 0 | 2.5 | FALSE
0.63 MVA 20/0.4 kV | 0.2619 | 1.65 | 1.206 | 0.63 | 0.4 | 20 | 6 | 150 | Dyn5 | hv | 0 | -2 | 2 | 0 | 2.5 | FALSE
0.25 MVA 10/0.4 kV | 0.24 | 0.6 | 1.2 | 0.25 | 0.4 | 10 | 4 | 150 | Dyn5 | hv | 0 | -2 | 2 | 0 | 2.5 | FALSE
0.4 MVA 10/0.4 kV | 0.2375 | 0.95 | 1.325 | 0.4 | 0.4 | 10 | 4 | 150 | Dyn5 | hv | 0 | -2 | 2 | 0 | 2.5 | FALSE
0.63 MVA 10/0.4 kV | 0.1873 | 1.18 | 1.0794 | 0.63 | 0.4 | 10 | 4 | 150 | Dyn5 | hv | 0 | -2 | 2 | 0 | 2.5 | FALSE

## trafo3w_std_types
| sn_hv_mva | sn_mv_mva | sn_lv_mva | vn_hv_kv | vn_mv_kv | vn_lv_kv | vk_hv_percent | vk_mv_percent | vk_lv_percent | vkr_hv_percent | vkr_mv_percent | vkr_lv_percent | pfe_kw | i0_percent | shift_mv_degree | shift_lv_degree | vector_group | tap_side | tap_neutral | tap_min | tap_max | tap_step_percent
63/25/38 MVA 110/20/10 kV | 63 | 25 | 38 | 110 | 20 | 10 | 10.4 | 10.4 | 10.4 | 0.28 | 0.32 | 0.35 | 35 | 0.89 | 0 | 0 | YN0yn0yn0 | hv | 0 | -10 | 10 | 1.2
63/25/38 MVA 110/10/10 kV | 63 | 25 | 38 | 110 | 10 | 10 | 10.4 | 10.4 | 10.4 | 0.28 | 0.32 | 0.35 | 35 | 0.89 | 0 | 0 | YN0yn0yn0 | hv | 0 | -10 | 10 | 1.2

## fuse_std_types
| fuse_type | i_rated_a | t_avg | t_min | t_total | x_avg | x_min | x_total
HV 100A | HV 100A | 100 | 0 | [10.0, 3.64, 0.854, 0.281, 0.1, 0.0531, 0.022, 0.01] | [10.0, 4.267, 1.21, 0.403, 0.1, 0.058, 0.022, 0.01] | 0 | [300.0, 350.0, 450.0, 550.0, 700.0, 850.0, 1200.0, 1752.0] | [600.0, 700.0, 900.0, 1150.0, 1665.0, 2000.0, 3000.0, 4313.0]
HV 10A | HV 10A | 10 | 0 | [10.0, 1675.0, 0.344, 0.156, 0.1, 0.0417, 0.0171, 0.01] | [10.0, 1.3, 0.3, 0.155, 0.1, 0.0555, 0.023, 0.01] | 0 | [30.0, 32.0, 35.0, 37.0, 39.0, 50.0, 70.0, 88.0] | [60.0, 70.0, 80.0, 87.0, 94.0, 110.0, 150.0, 216.0]
HV 125A | HV 125A | 125 | 0 | [10.0, 1.82, 0.344, 0.1, 0.0467, 0.0269, 0.01] | [10.0, 2.478, 0.426, 0.1, 0.0427, 0.0211, 0.01] | 0 | [375.0, 500.0, 700.0, 925.0, 1200.0, 1500.0, 2341.0] | [750.0, 1000.0, 1500.0, 2200.0, 3000.0, 4000.0, 5765.0]
HV 160A | HV 160A | 160 | 0 | [10.0, 4.15, 1.03, 0.198, 0.1, 0.051, 0.0172, 0.01] | [10.0, 2.3, 0.734, 0.274, 0.1, 0.046, 0.0177, 0.01] | 0 | [480.0, 550.0, 700.0, 1000.0, 1260.0, 1600.0, 2500.0, 3227.0] | [960.0, 1300.0, 1700.0, 2200.0, 2996.0, 4000.0, 6000.0, 7946.0]
HV 16A | HV 16A | 16 | 0 | [10.0, 0.352, 0.164, 0.1, 0.0649, 0.0342, 0.01] | [10.0, 2.34, 0.722, 0.181, 0.1, 0.055, 0.0296, 0.01] | 0 | [48.0, 60.0, 65.0, 71.0, 80.0, 100.0, 162.0] | [96.0, 110.0, 125.0, 150.0, 168.0, 200.0, 250.0, 398.0]
HV 200A | HV 200A | 200 | 0 | [10.0, 4.267, 1.21, 0.403, 0.1, 0.058, 0.022, 0.01] | [10.0, 3.73, 1.654, 0.328, 0.1, 0.0531, 0.019, 0.01] | 0 | [600.0, 700.0, 900.0, 1150.0, 1665.0, 2000.0, 3000.0, 4313.0] | [1200.0, 1500.0, 1800.0, 2700.0, 3960.0, 5000.0, 7500.0, 10620.0]
HV 20A | HV 20A | 20 | 0 | [10.0, 1.3, 0.3, 0.155, 0.1, 0.0555, 0.023, 0.01] | [10.0, 1.3, 0.161, 0.1, 0.0611, 0.0399, 0.0141, 0.01] | 0 | [60.0, 70.0, 80.0, 87.0, 94.0, 110.0, 150.0, 216.0] | [120.0, 150.0, 200.0, 223.0, 260.0, 300.0, 450.0, 532.0]
HV 25A | HV 25A | 25 | 0 | [10.0, 2.512, 0.833, 0.299, 0.1, 0.0372, 0.0223, 0.01] | [10.0, 3.125, 0.597, 0.198, 0.1, 0.0378, 0.022, 0.01] | 0 | [75.0, 82.0, 90.0, 100.0, 124.0, 170.0, 200.0, 289.0] | [150.0, 170.0, 210.0, 250.0, 294.0, 400.0, 500.0, 711.0]
HV 31.5A | HV 31.5A | 31.5 | 0 | [10.0, 2.34, 0.722, 0.181, 0.1, 0.055, 0.0296, 0.01] | [10.0, 2.84, 0.368, 0.164, 0.1, 0.0621, 0.0378, 0.0195, 0.01] | 0 | [95.0, 110.0, 125.0, 150.0, 165.0, 200.0, 250.0, 390.0] | [189.0, 220.0, 300.0, 350.0, 393.0, 450.0, 530.0, 700.0, 960.0]
HV 40A | HV 40A | 40 | 0 | [10.0, 1.3, 0.161, 0.1, 0.0611, 0.0399, 0.0141, 0.01] | [10.0, 2.05, 0.369, 0.198, 0.1, 0.051, 0.0298, 0.01] | 0 | [120.0, 150.0, 200.0, 223.0, 260.0, 300.0, 450.0, 532.0] | [240.0, 300.0, 400.0, 450.0, 530.0, 650.0, 800.0, 1311.0]
HV 50A | HV 50A | 50 | 0 | [10.0, 3.215, 0.597, 0.198, 0.1, 0.0378, 0.022, 0.01] | [10.0, 3.64, 0.854, 0.281, 0.1, 0.0531, 0.022, 0.01] | 0 | [150.0, 170.0, 210.0, 250.0, 294.0, 400.0, 500.0, 711.0] | [300.0, 350.0, 450.0, 550.0, 700.0, 850.0, 1200.0, 1752.0]
HV 6.3A | HV 6.3A | 6.3 | 0 | [10.0, 1.39, 0.344, 0.168, 0.1, 0.056, 0.0263, 0.01] | [10.0, 1.711, 0.516, 0.198, 0.1, 0.0634, 0.0303, 0.01] | 0 | [19.0, 19.5, 20.4, 20.8, 22.0, 25.0, 32.0, 48.0] | [38.0, 40.0, 43.0, 48.0, 53.0, 60.0, 75.0, 118.0]
HV 63A | HV 63A | 63 | 0 | [10.0, 2.84, 0.368, 0.164, 0.1, 0.0621, 0.0378, 0.0195, 0.01] | [10.0, 1.82, 0.344, 0.1, 0.0467, 0.0269, 0.01] | 0 | [189.0, 220.0, 300.0, 350.0, 393.0, 450.0, 530.0, 700.0, 961.0] | [378.0, 500.0, 700.0, 934.0, 1200.0, 1500.0, 2366.0]
HV 80A | HV 80A | 80 | 0 | [10.0, 2.05, 0.369, 0.198, 0.1, 0.051, 0.0298, 0.01] | [10.0, 4.15, 1.03, 0.198, 0.1, 0.051, 0.0172, 0.01] | 0 | [240.0, 300.0, 400.0, 450.0, 530.0, 650.0, 800.0, 1311.0] | [480.0, 550.0, 700.0, 1000.0, 1260.0, 1600.0, 2500.0, 3227.0]
Siemens NH-1-100 | Siemens NH-1-100 | 100 | [5400.0, 2000.0, 400.0, 20.0, 1.0, 0.2, 0.012, 0.004] | 0 | 0 | [150.0, 190.0, 250.0, 430.0, 900.0, 1250.0, 2700.0, 3600.0] | 0 | 0
Siemens NH-1-125 | Siemens NH-1-125 | 125 | [4800.0, 120.0, 7.0, 0.1, 0.004] | 0 | 0 | [180.0, 400.0, 740.0, 2000.0, 4250.0] | 0 | 0
Siemens NH-1-16 | Siemens NH-1-16 | 16 | [4000.0, 400.0, 2.0, 0.1, 0.04, 0.01] | 0 | 0 | [26.0, 35.0, 75.0, 150.0, 200.0, 300.0] | 0 | 0
Siemens NH-1-160 | Siemens NH-1-160 | 160 | [4800.0, 120.0, 7.0, 0.1, 0.004] | 0 | 0 | [210.0, 500.0, 900.0, 2300.0, 5000.0] | 0 | 0
Siemens NH-1-25 | Siemens NH-1-25 | 25 | [4000.0, 1000.0, 10.0, 0.2, 0.02, 0.01] | 0 | 0 | [40.0, 50.0, 100.0, 210.0, 400.0, 500.0] | 0 | 0
Siemens NH-1-50 | Siemens NH-1-50 | 50 | [4000.0, 40.0, 4.0, 1.0, 0.02, 0.01] | 0 | 0 | [86.0, 200.0, 300.0, 400.0, 1000.0, 1280.0] | 0 | 0
Siemens NH-1-63 | Siemens NH-1-63 | 63 | [4000.0, 100.0, 10.0, 2.0, 0.04, 0.01] | 0 | 0 | [100.0, 200.0, 300.0, 400.0, 1000.0, 1500.0] | 0 | 0
Siemens NH-1-80 | Siemens NH-1-80 | 80 | [4800.0, 120.0, 7.0, 0.1, 0.01] | 0 | 0 | [150.58, 250.0, 450.0, 1150.0, 2470.0] | 0 | 0
Siemens NH-2-1000 | Siemens NH-2-1000 | 1000 | [4800.0, 120.0, 7.0, 0.1, 0.004] | 0 | 0 | [1900.0, 3500.0, 8400.0, 24000.0, 52000.0] | 0 | 0
Siemens NH-2-200 | Siemens NH-2-200 | 200 | [4800.0, 120.0, 7.0, 0.1, 0.004] | 0 | 0 | [280.0, 650.0, 1200.0, 3000.0, 7000.0] | 0 | 0
Siemens NH-2-224 | Siemens NH-2-224 | 224 | [4800.0, 120.0, 7.0, 0.2, 0.04, 0.004] | 0 | 0 | [400.0, 750.0, 1453.0, 3025.0, 4315.0, 7600.0] | 0 | 0
Siemens NH-2-250 | Siemens NH-2-250 | 250 | [4800.0, 120.0, 7.0, 0.1, 0.004] | 0 | 0 | [450.0, 800.0, 1650.0, 4000.0, 8500.0] | 0 | 0
Siemens NH-2-315 | Siemens NH-2-315 | 315 | [4800.0, 120.0, 7.0, 0.1, 0.004] | 0 | 0 | [550.0, 920.0, 1900.0, 5000.0, 11000.0] | 0 | 0
Siemens NH-2-355 | Siemens NH-2-355 | 355 | [4800.0, 120.0, 6.0, 0.1, 0.004] | 0 | 0 | [650.0, 1116.27, 2350.0, 5840.0, 12790.0] | 0 | 0
Siemens NH-2-400 | Siemens NH-2-400 | 400 | [4800.0, 120.0, 7.0, 0.1, 0.004] | 0 | 0 | [720.0, 1350.0, 2800.0, 6500.0, 15000.0] | 0 | 0
Siemens NH-2-425 | Siemens NH-2-425 | 425 | [4800.0, 120.0, 7.0, 0.1, 0.004] | 0 | 0 | [850.0, 1500.0, 3050.0, 7500.0, 16500.0] | 0 | 0
Siemens NH-2-630 | Siemens NH-2-630 | 630 | [4800.0, 120.0, 7.0, 0.1, 0.004] | 0 | 0 | [1200.0, 2000.0, 4800.0, 12000.0, 26000.0] | 0 | 0

## dtypes
| element | column | dtype
0 | bus | name | object
1 | bus | vn_kv | float64
2 | bus | type | object
3 | bus | zone | object
4 | bus | in_service | bool
5 | load | name | object
6 | load | bus | uint32
7 | load | p_mw | float64
8 | load | q_mvar | float64
9 | load | const_z_percent | float64
10 | load | const_i_percent | float64
11 | load | sn_mva | float64
12 | load | scaling | float64
13 | load | in_service | bool
14 | load | type | object
15 | ext_grid | name | object
16 | ext_grid | bus | uint32
17 | ext_grid | vm_pu | float64
18 | ext_grid | va_degree | float64
19 | ext_grid | slack_weight | float64
20 | ext_grid | in_service | bool
21 | line | name | object
22 | line | std_type | object
23 | line | from_bus | uint32
24 | line | to_bus | uint32
25 | line | length_km | float64
26 | line | r_ohm_per_km | float64
27 | line | x_ohm_per_km | float64
28 | line | c_nf_per_km | float64
29 | line | g_us_per_km | float64
30 | line | max_i_ka | float64
31 | line | df | float64
32 | line | parallel | uint32
33 | line | type | object
34 | line | in_service | bool
35 | trafo | name | object
36 | trafo | std_type | object
37 | trafo | hv_bus | uint32
38 | trafo | lv_bus | uint32
39 | trafo | sn_mva | float64
40 | trafo | vn_hv_kv | float64
41 | trafo | vn_lv_kv | float64
42 | trafo | vk_percent | float64
43 | trafo | vkr_percent | float64
44 | trafo | pfe_kw | float64
45 | trafo | i0_percent | float64
46 | trafo | shift_degree | float64
47 | trafo | tap_side | object
48 | trafo | tap_neutral | int32
49 | trafo | tap_min | int32
50 | trafo | tap_max | int32
51 | trafo | tap_step_percent | float64
52 | trafo | tap_step_degree | float64
53 | trafo | tap_pos | int32
54 | trafo | tap_phase_shifter | bool
55 | trafo | parallel | uint32
56 | trafo | df | float64
57 | trafo | in_service | bool
58 | line_geodata | coords | object
59 | bus_geodata | x | float64
60 | bus_geodata | y | float64
61 | bus_geodata | coords | object

## parameters
| version | format_version | converged | OPF_converged | name | f_hz | sn_mva
0 | 2.14.6 | 2.14.0 | FALSE | FALSE |  | 50 | 1