## bus
| name | vn_kv | type | zone | in_service
0 | bus_LV_954-3_0_3_node_0 | 0.4 | n |  | TRUE
1 | bus_LV_954-3_0_3_node_1 | 0.4 | n |  | TRUE
2 | bus_LV_954-3_0_3_node_2 | 0.4 | n |  | TRUE
3 | bus_LV_954-3_0_3_node_3 | 0.4 | n |  | TRUE
4 | bus_LV_954-3_0_3_node_4 | 0.4 | n |  | TRUE
5 | bus_LV_954-3_0_3_node_5 | 0.4 | n |  | TRUE
6 | bus_LV_954-3_0_3_node_6 | 0.4 | n |  | TRUE
7 | bus_LV_954-3_0_3_node_101 | 0.4 | n |  | TRUE
8 | bus_LV_954-3_0_3_node_37 | 0.4 | n |  | TRUE
9 | bus_LV_954-3_0_3_node_144 | 0.4 | n |  | TRUE
10 | bus_LV_954-3_0_3_node_151 | 0.4 | n |  | TRUE
11 | bus_LV_954-3_0_3_node_100 | 0.4 | n |  | TRUE
12 | bus_LV_954-3_0_3_node_34 | 0.4 | n |  | TRUE
13 | bus_LV_954-3_0_3_node_143 | 0.4 | n |  | TRUE
14 | bus_LV_954-3_0_3_node_7 | 0.4 | n |  | TRUE
15 | bus_LV_954-3_0_3_node_8 | 0.4 | n |  | TRUE
16 | bus_LV_954-3_0_3_node_9 | 0.4 | n |  | TRUE
17 | bus_LV_954-3_0_3_node_10 | 0.4 | n |  | TRUE
18 | bus_LV_954-3_0_3_node_11 | 0.4 | n |  | TRUE
19 | bus_LV_954-3_0_3_node_12 | 0.4 | n |  | TRUE
20 | bus_LV_954-3_0_3_node_39 | 0.4 | n |  | TRUE
21 | bus_LV_954-3_0_3_node_43 | 0.4 | n |  | TRUE
22 | bus_LV_954-3_0_3_node_154 | 0.4 | n |  | TRUE
23 | bus_LV_954-3_0_3_node_42 | 0.4 | n |  | TRUE
24 | bus_LV_954-3_0_3_node_48 | 0.4 | n |  | TRUE
25 | bus_LV_954-3_0_3_node_40 | 0.4 | n |  | TRUE
26 | bus_LV_954-3_0_3_node_49 | 0.4 | n |  | TRUE
27 | bus_LV_954-3_0_3_node_13 | 0.4 | n |  | TRUE
28 | bus_LV_954-3_0_3_node_14 | 0.4 | n |  | TRUE
29 | bus_LV_954-3_0_3_node_15 | 0.4 | n |  | TRUE
30 | bus_LV_954-3_0_3_node_31 | 0.4 | n |  | TRUE
31 | bus_LV_954-3_0_3_node_24 | 0.4 | n |  | TRUE
32 | bus_LV_954-3_0_3_node_16 | 0.4 | n |  | TRUE
33 | bus_LV_954-3_0_3_node_17 | 0.4 | n |  | TRUE
34 | bus_LV_954-3_0_3_node_18 | 0.4 | n |  | TRUE
35 | bus_LV_954-3_0_3_node_19 | 0.4 | n |  | TRUE
36 | bus_LV_954-3_0_3_node_20 | 0.4 | n |  | TRUE
37 | bus_LV_954-3_0_3_node_25 | 0.4 | n |  | TRUE
38 | bus_LV_954-3_0_3_node_26 | 0.4 | n |  | TRUE
39 | bus_LV_954-3_0_3_node_21 | 0.4 | n |  | TRUE
40 | bus_LV_954-3_0_3_node_22 | 0.4 | n |  | TRUE
41 | bus_LV_954-3_0_3_node_23 | 0.4 | n |  | TRUE
42 | bus_LV_954-3_0_3_node_27 | 0.4 | n |  | TRUE
43 | bus_LV_954-3_0_3_node_28 | 0.4 | n |  | TRUE
44 | bus_LV_954-3_0_3_node_29 | 0.4 | n |  | TRUE
45 | bus_LV_954-3_0_3_node_30 | 0.4 | n |  | TRUE
46 | bus_LV_954-3_0_3_node_159 | 0.4 | n |  | TRUE
47 | bus_LV_954-3_0_3_node_46 | 0.4 | n |  | TRUE
48 | bus_LV_954-3_0_3_node_32 | 0.4 | n |  | TRUE
49 | bus_LV_954-3_0_3_node_33 | 0.4 | n |  | TRUE
50 | bus_LV_954-3_0_3_node_35 | 0.4 | n |  | TRUE
51 | bus_LV_954-3_0_3_node_36 | 0.4 | n |  | TRUE
52 | bus_LV_954-3_0_3_node_38 | 0.4 | n |  | TRUE
53 | bus_LV_954-3_0_3_node_115 | 0.4 | n |  | TRUE
54 | bus_LV_954-3_0_3_node_44 | 0.4 | n |  | TRUE
55 | bus_LV_954-3_0_3_node_45 | 0.4 | n |  | TRUE
56 | bus_LV_954-3_0_3_node_41 | 0.4 | n |  | TRUE
57 | bus_LV_954-3_0_3_node_47 | 0.4 | n |  | TRUE
58 | bus_LV_954-3_0_3_node_155 | 0.4 | n |  | TRUE
59 | bus_LV_954-3_0_3_node_121 | 0.4 | n |  | TRUE
60 | bus_LV_954-3_0_3_node_158 | 0.4 | n |  | TRUE
61 | bus_LV_954-3_0_3_node_120 | 0.4 | n |  | TRUE
62 | bus_LV_954-3_0_3_node_157 | 0.4 | n |  | TRUE
63 | bus_LV_954-3_0_3_node_156 | 0.4 | n |  | TRUE
64 | bus_LV_954-3_0_3_node_149 | 0.4 | n |  | TRUE
65 | bus_LV_954-3_0_3_node_147 | 0.4 | n |  | TRUE
66 | bus_LV_954-3_0_3_node_95 | 0.4 | n |  | TRUE
67 | bus_LV_954-3_0_3_node_96 | 0.4 | n |  | TRUE
68 | bus_LV_954-3_0_3_node_97 | 0.4 | n |  | TRUE
69 | bus_LV_954-3_0_3_node_98 | 0.4 | n |  | TRUE
70 | bus_LV_954-3_0_3_node_99 | 0.4 | n |  | TRUE
71 | bus_LV_954-3_0_3_node_102 | 0.4 | n |  | TRUE
72 | bus_LV_954-3_0_3_node_126 | 0.4 | n |  | TRUE
73 | bus_LV_954-3_0_3_node_136 | 0.4 | n |  | TRUE
74 | bus_LV_954-3_0_3_node_127 | 0.4 | n |  | TRUE
75 | bus_LV_954-3_0_3_node_105 | 0.4 | n |  | TRUE
76 | bus_LV_954-3_0_3_node_106 | 0.4 | n |  | TRUE
77 | bus_LV_954-3_0_3_node_107 | 0.4 | n |  | TRUE
78 | bus_LV_954-3_0_3_node_108 | 0.4 | n |  | TRUE
79 | bus_LV_954-3_0_3_node_109 | 0.4 | n |  | TRUE
80 | bus_LV_954-3_0_3_node_110 | 0.4 | n |  | TRUE
81 | bus_LV_954-3_0_3_node_111 | 0.4 | n |  | TRUE
82 | bus_LV_954-3_0_3_node_140 | 0.4 | n |  | TRUE
83 | bus_LV_954-3_0_3_node_132 | 0.4 | n |  | TRUE
84 | bus_LV_954-3_0_3_node_139 | 0.4 | n |  | TRUE
85 | bus_LV_954-3_0_3_node_131 | 0.4 | n |  | TRUE
86 | bus_LV_954-3_0_3_node_117 | 0.4 | n |  | TRUE
87 | bus_LV_954-3_0_3_node_137 | 0.4 | n |  | TRUE
88 | bus_LV_954-3_0_3_node_112 | 0.4 | n |  | TRUE
89 | bus_LV_954-3_0_3_node_113 | 0.4 | n |  | TRUE
90 | bus_LV_954-3_0_3_node_114 | 0.4 | n |  | TRUE
91 | bus_LV_954-3_0_3_node_116 | 0.4 | n |  | TRUE
92 | bus_LV_954-3_0_3_node_118 | 0.4 | n |  | TRUE
93 | bus_LV_954-3_0_3_node_142 | 0.4 | n |  | TRUE
94 | bus_LV_954-3_0_3_node_128 | 0.4 | n |  | TRUE
95 | bus_LV_954-3_0_3_node_141 | 0.4 | n |  | TRUE
96 | bus_LV_954-3_0_3_node_129 | 0.4 | n |  | TRUE
97 | bus_LV_954-3_0_3_node_133 | 0.4 | n |  | TRUE
98 | bus_LV_954-3_0_3_node_134 | 0.4 | n |  | TRUE
99 | bus_LV_954-3_0_3_node_135 | 0.4 | n |  | TRUE
100 | bus_LV_954-3_0_3_node_138 | 0.4 | n |  | TRUE
101 | bus_LV_954-3_0_3_node_145 | 0.4 | n |  | TRUE
102 | bus_LV_954-3_0_3_node_146 | 0.4 | n |  | TRUE
103 | bus_LV_954-3_0_3_node_150 | 0.4 | n |  | TRUE
104 | bus_LV_954-3_0_3_node_148 | 0.4 | n |  | TRUE
105 | bus_MV_129_2_node_166 | 20 | n |  | TRUE

## load
| name | bus | p_mw | q_mvar | const_z_percent | const_i_percent | sn_mva | scaling | in_service | type
0 | LV_954-3_0_3_load_0 | 0 | 0.00081148 | 0.00020338 | 0 | 0 |  | 1 | TRUE | wye
1 | LV_954-3_0_3_load_3 | 3 | 0.00058708 | 0.00014714 | 0 | 0 |  | 1 | TRUE | wye
2 | LV_954-3_0_3_load_4 | 4 | 0.00062445 | 0.0001565 | 0 | 0 |  | 1 | TRUE | wye
3 | LV_954-3_0_3_load_5 | 5 | 0.0022162 | 0.00055543 | 0 | 0 |  | 1 | TRUE | wye
4 | LV_954-3_0_3_load_6 | 6 | 0.0021242 | 0.00053238 | 0 | 0 |  | 1 | TRUE | wye
5 | LV_954-3_0_3_load_101 | 7 | 0.001091 | 0.00027344 | 0 | 0 |  | 1 | TRUE | wye
6 | LV_954-3_0_3_load_37 | 8 | 0.0020787 | 0.00052096 | 0 | 0 |  | 1 | TRUE | wye
7 | LV_954-3_0_3_load_144 | 9 | 0.0018542 | 0.00046469 | 0 | 0 |  | 1 | TRUE | wye
8 | LV_954-3_0_3_load_151 | 10 | 0.001748 | 0.00043808 | 0 | 0 |  | 1 | TRUE | wye
9 | LV_954-3_0_3_load_100 | 11 | 0.01483 | 0.0037168 | 0 | 0 |  | 1 | TRUE | wye
10 | LV_954-3_0_3_load_143 | 13 | 0.001638 | 0.00041053 | 0 | 0 |  | 1 | TRUE | wye
11 | LV_954-3_0_3_load_7 | 14 | 0.0010802 | 0.00027072 | 0 | 0 |  | 1 | TRUE | wye
12 | LV_954-3_0_3_load_8 | 15 | 0.0014662 | 0.00036746 | 0 | 0 |  | 1 | TRUE | wye
13 | LV_954-3_0_3_load_10 | 17 | 0.00087417 | 0.00021909 | 0 | 0 |  | 1 | TRUE | wye
14 | LV_954-3_0_3_load_11 | 18 | 0.0008521 | 0.00021356 | 0 | 0 |  | 1 | TRUE | wye
15 | LV_954-3_0_3_load_12 | 19 | 0.0011952 | 0.00029954 | 0 | 0 |  | 1 | TRUE | wye
16 | LV_954-3_0_3_load_39 | 20 | 0.0017472 | 0.0004379 | 0 | 0 |  | 1 | TRUE | wye
17 | LV_954-3_0_3_load_43 | 21 | 0.00099955 | 0.00025051 | 0 | 0 |  | 1 | TRUE | wye
18 | LV_954-3_0_3_load_154 | 22 | 0.0031918 | 0.00079995 | 0 | 0 |  | 1 | TRUE | wye
19 | LV_954-3_0_3_load_42 | 23 | 0.0010809 | 0.00027089 | 0 | 0 |  | 1 | TRUE | wye
20 | LV_954-3_0_3_load_48 | 24 | 0.0024676 | 0.00061844 | 0 | 0 |  | 1 | TRUE | wye
21 | LV_954-3_0_3_load_40 | 25 | 0.0038491 | 0.00096466 | 0 | 0 |  | 1 | TRUE | wye
22 | LV_954-3_0_3_load_13 | 27 | 0.000462 | 0.00011579 | 0 | 0 |  | 1 | TRUE | wye
23 | LV_954-3_0_3_load_14 | 28 | 0.00047448 | 0.00011892 | 0 | 0 |  | 1 | TRUE | wye
24 | LV_954-3_0_3_load_15 | 29 | 0.00032328 | 8.1021e-05 | 0 | 0 |  | 1 | TRUE | wye
25 | LV_954-3_0_3_load_31 | 30 | 0.0018452 | 0.00046245 | 0 | 0 |  | 1 | TRUE | wye
26 | LV_954-3_0_3_load_16 | 32 | 0.00023209 | 5.8167e-05 | 0 | 0 |  | 1 | TRUE | wye
27 | LV_954-3_0_3_load_17 | 33 | 0.0027325 | 0.00068482 | 0 | 0 |  | 1 | TRUE | wye
28 | LV_954-3_0_3_load_18 | 34 | 0.0017699 | 0.00044359 | 0 | 0 |  | 1 | TRUE | wye
29 | LV_954-3_0_3_load_19 | 35 | 0.0056624 | 0.0014191 | 0 | 0 |  | 1 | TRUE | wye
30 | LV_954-3_0_3_load_20 | 36 | 0.0057355 | 0.0014375 | 0 | 0 |  | 1 | TRUE | wye
31 | LV_954-3_0_3_load_25 | 37 | 0.002359 | 0.00059121 | 0 | 0 |  | 1 | TRUE | wye
32 | LV_954-3_0_3_load_26 | 38 | 0.0070004 | 0.0017545 | 0 | 0 |  | 1 | TRUE | wye
33 | LV_954-3_0_3_load_21 | 39 | 0.0010611 | 0.00026594 | 0 | 0 |  | 1 | TRUE | wye
34 | LV_954-3_0_3_load_22 | 40 | 0.0025519 | 0.00063957 | 0 | 0 |  | 1 | TRUE | wye
35 | LV_954-3_0_3_load_23 | 41 | 0.00079689 | 0.00019972 | 0 | 0 |  | 1 | TRUE | wye
36 | LV_954-3_0_3_load_28 | 43 | 0.0026077 | 0.00065354 | 0 | 0 |  | 1 | TRUE | wye
37 | LV_954-3_0_3_load_29 | 44 | 0.0037929 | 0.00095058 | 0 | 0 |  | 1 | TRUE | wye
38 | LV_954-3_0_3_load_30 | 45 | 0.0014912 | 0.00037373 | 0 | 0 |  | 1 | TRUE | wye
39 | LV_954-3_0_3_load_159 | 46 | 0.0019424 | 0.00048681 | 0 | 0 |  | 1 | TRUE | wye
40 | LV_954-3_0_3_load_32 | 48 | 0.00066627 | 0.00016698 | 0 | 0 |  | 1 | TRUE | wye
41 | LV_954-3_0_3_load_33 | 49 | 0.00081753 | 0.00020489 | 0 | 0 |  | 1 | TRUE | wye
42 | LV_954-3_0_3_load_35 | 50 | 0.001064 | 0.00026666 | 0 | 0 |  | 1 | TRUE | wye
43 | LV_954-3_0_3_load_36 | 51 | 0.00058047 | 0.00014548 | 0 | 0 |  | 1 | TRUE | wye
44 | LV_954-3_0_3_load_38 | 52 | 0.0010383 | 0.00026021 | 0 | 0 |  | 1 | TRUE | wye
45 | LV_954-3_0_3_load_115 | 53 | 0.0016926 | 0.00042421 | 0 | 0 |  | 1 | TRUE | wye
46 | LV_954-3_0_3_load_44 | 54 | 0.0015381 | 0.00038549 | 0 | 0 |  | 1 | TRUE | wye
47 | LV_954-3_0_3_load_45 | 55 | 0.0036763 | 0.00092136 | 0 | 0 |  | 1 | TRUE | wye
48 | LV_954-3_0_3_load_41 | 56 | 0.0025454 | 0.00063794 | 0 | 0 |  | 1 | TRUE | wye
49 | LV_954-3_0_3_load_47 | 57 | 0.0023426 | 0.00058712 | 0 | 0 |  | 1 | TRUE | wye
50 | LV_954-3_0_3_load_155 | 58 | 0.0029933 | 0.00075018 | 0 | 0 |  | 1 | TRUE | wye
51 | LV_954-3_0_3_load_121 | 59 | 0.0020028 | 0.00050195 | 0 | 0 |  | 1 | TRUE | wye
52 | LV_954-3_0_3_load_158 | 60 | 0.0011279 | 0.00028269 | 0 | 0 |  | 1 | TRUE | wye
53 | LV_954-3_0_3_load_120 | 61 | 0.0045729 | 0.0011461 | 0 | 0 |  | 1 | TRUE | wye
54 | LV_954-3_0_3_load_157 | 62 | 0.0053476 | 0.0013402 | 0 | 0 |  | 1 | TRUE | wye
55 | LV_954-3_0_3_load_156 | 63 | 0.00089751 | 0.00022494 | 0 | 0 |  | 1 | TRUE | wye
56 | LV_954-3_0_3_load_149 | 64 | 0.0024001 | 0.00060153 | 0 | 0 |  | 1 | TRUE | wye
57 | LV_954-3_0_3_load_147 | 65 | 0.0018783 | 0.00047075 | 0 | 0 |  | 1 | TRUE | wye
58 | LV_954-3_0_3_load_95 | 66 | 0.00047772 | 0.00011973 | 0 | 0 |  | 1 | TRUE | wye
59 | LV_954-3_0_3_load_96 | 67 | 0.00047782 | 0.00011975 | 0 | 0 |  | 1 | TRUE | wye
60 | LV_954-3_0_3_load_97 | 68 | 0.0011335 | 0.00028407 | 0 | 0 |  | 1 | TRUE | wye
61 | LV_954-3_0_3_load_99 | 70 | 0.0019705 | 0.00049387 | 0 | 0 |  | 1 | TRUE | wye
62 | LV_954-3_0_3_load_102 | 71 | 0.0014236 | 0.00035678 | 0 | 0 |  | 1 | TRUE | wye
63 | LV_954-3_0_3_load_136 | 73 | 0.001427 | 0.00035764 | 0 | 0 |  | 1 | TRUE | wye
64 | LV_954-3_0_3_load_127 | 74 | 0.0015995 | 0.00040088 | 0 | 0 |  | 1 | TRUE | wye
65 | LV_954-3_0_3_load_105 | 75 | 0.0050863 | 0.0012747 | 0 | 0 |  | 1 | TRUE | wye
66 | LV_954-3_0_3_load_108 | 78 | 0.0030357 | 0.00076082 | 0 | 0 |  | 1 | TRUE | wye
67 | LV_954-3_0_3_load_109 | 79 | 0.010211 | 0.0025592 | 0 | 0 |  | 1 | TRUE | wye
68 | LV_954-3_0_3_load_110 | 80 | 0.0023121 | 0.00057947 | 0 | 0 |  | 1 | TRUE | wye
69 | LV_954-3_0_3_load_111 | 81 | 0.0010005 | 0.00025075 | 0 | 0 |  | 1 | TRUE | wye
70 | LV_954-3_0_3_load_140 | 82 | 0.010161 | 0.0025465 | 0 | 0 |  | 1 | TRUE | wye
71 | LV_954-3_0_3_load_132 | 83 | 0.0008546 | 0.00021418 | 0 | 0 |  | 1 | TRUE | wye
72 | LV_954-3_0_3_load_131 | 85 | 0.014942 | 0.0037449 | 0 | 0 |  | 1 | TRUE | wye
73 | LV_954-3_0_3_load_137 | 87 | 0.0014095 | 0.00035325 | 0 | 0 |  | 1 | TRUE | wye
74 | LV_954-3_0_3_load_112 | 88 | 0.0013776 | 0.00034525 | 0 | 0 |  | 1 | TRUE | wye
75 | LV_954-3_0_3_load_116 | 91 | 0.0029301 | 0.00073435 | 0 | 0 |  | 1 | TRUE | wye
76 | LV_954-3_0_3_load_142 | 93 | 0.0005996 | 0.00015028 | 0 | 0 |  | 1 | TRUE | wye
77 | LV_954-3_0_3_load_128 | 94 | 0.00051416 | 0.00012886 | 0 | 0 |  | 1 | TRUE | wye
78 | LV_954-3_0_3_load_141 | 95 | 0.0021365 | 0.00053547 | 0 | 0 |  | 1 | TRUE | wye
79 | LV_954-3_0_3_load_134 | 98 | 0.0030976 | 0.00077633 | 0 | 0 |  | 1 | TRUE | wye
80 | LV_954-3_0_3_load_135 | 99 | 0.00085113 | 0.00021331 | 0 | 0 |  | 1 | TRUE | wye
81 | LV_954-3_0_3_load_138 | 100 | 0.001204 | 0.00030175 | 0 | 0 |  | 1 | TRUE | wye
82 | LV_954-3_0_3_load_145 | 101 | 0.0016312 | 0.00040882 | 0 | 0 |  | 1 | TRUE | wye
83 | LV_954-3_0_3_load_146 | 102 | 0.0022011 | 0.00055166 | 0 | 0 |  | 1 | TRUE | wye
84 | LV_954-3_0_3_load_150 | 103 | 0.0018976 | 0.00047558 | 0 | 0 |  | 1 | TRUE | wye
85 | LV_954-3_0_3_load_148 | 104 | 0.0020397 | 0.00051119 | 0 | 0 |  | 1 | TRUE | wye

## ext_grid
| name | bus | vm_pu | va_degree | slack_weight | in_service
0 |  | 61 | 1 | 0 | 1 | TRUE

## line
| name | std_type | from_bus | to_bus | length_km | r_ohm_per_km | x_ohm_per_km | c_nf_per_km | g_us_per_km | max_i_ka | df | parallel | type | in_service
0 | LV_954-3_0_3_line_0 | NAYY 4x150 SE | 0 | 1 | 0.039881 | 0.208 | 0.08 | 261 | 0 | 0.27 | 1 | 1 | cs | TRUE
1 | LV_954-3_0_3_line_1 | NAYY 4x150 SE | 0 | 2 | 0.03103 | 0.208 | 0.08 | 261 | 0 | 0.27 | 1 | 1 | cs | TRUE
2 | LV_954-3_0_3_line_2 | NAYY 4x150 SE | 1 | 3 | 0.0025267 | 0.208 | 0.08 | 261 | 0 | 0.27 | 1 | 1 | cs | TRUE
3 | LV_954-3_0_3_line_3 | NAYY 4x150 SE | 1 | 4 | 0.01709 | 0.208 | 0.08 | 261 | 0 | 0.27 | 1 | 1 | cs | TRUE
4 | LV_954-3_0_3_line_4 | NAYY 4x150 SE | 2 | 5 | 0.0086653 | 0.208 | 0.08 | 261 | 0 | 0.27 | 1 | 1 | cs | TRUE
5 | LV_954-3_0_3_line_5 | NAYY 4x150 SE | 2 | 6 | 0.038483 | 0.208 | 0.08 | 261 | 0 | 0.27 | 1 | 1 | cs | TRUE
6 | LV_954-3_0_3_line_6 | NAYY 4x150 SE | 3 | 7 | 0.0059016 | 0.208 | 0.08 | 261 | 0 | 0.27 | 1 | 1 | cs | TRUE
7 | LV_954-3_0_3_line_7 | NAYY 4x150 SE | 4 | 8 | 0.02971 | 0.208 | 0.08 | 261 | 0 | 0.27 | 1 | 1 | cs | TRUE
8 | LV_954-3_0_3_line_8 | NAYY 4x150 SE | 5 | 9 | 0.0091693 | 0.208 | 0.08 | 261 | 0 | 0.27 | 1 | 1 | cs | TRUE
9 | LV_954-3_0_3_line_9 | NAYY 4x150 SE | 6 | 10 | 0.0035715 | 0.208 | 0.08 | 261 | 0 | 0.27 | 1 | 1 | cs | TRUE
10 | LV_954-3_0_3_line_10 | NAYY 4x150 SE | 7 | 11 | 0.041629 | 0.208 | 0.08 | 261 | 0 | 0.27 | 1 | 1 | cs | TRUE
11 | LV_954-3_0_3_line_11 | NAYY 4x150 SE | 8 | 12 | 0.0191 | 0.208 | 0.08 | 261 | 0 | 0.27 | 1 | 1 | cs | TRUE
12 | LV_954-3_0_3_line_12 | NAYY 4x150 SE | 9 | 13 | 0.012413 | 0.208 | 0.08 | 261 | 0 | 0.27 | 1 | 1 | cs | TRUE
13 | LV_954-3_0_3_line_13 | NAYY 4x150 SE | 12 | 51 | 0.038663 | 0.208 | 0.08 | 261 | 0 | 0.27 | 1 | 1 | cs | TRUE
14 | LV_954-3_0_3_line_14 | NAYY 4x150 SE | 12 | 48 | 0.0095075 | 0.208 | 0.08 | 261 | 0 | 0.27 | 1 | 1 | cs | TRUE
15 | LV_954-3_0_3_line_15 | NAYY 4x150 SE | 13 | 101 | 0.021776 | 0.208 | 0.08 | 261 | 0 | 0.27 | 1 | 1 | cs | TRUE
16 | LV_954-3_0_3_line_16 | NAYY 4x150 SE | 14 | 15 | 0.029841 | 0.208 | 0.08 | 261 | 0 | 0.27 | 1 | 1 | cs | TRUE
17 | LV_954-3_0_3_line_17 | NAYY 4x150 SE | 14 | 16 | 0.023443 | 0.208 | 0.08 | 261 | 0 | 0.27 | 1 | 1 | cs | TRUE
18 | LV_954-3_0_3_line_18 | NAYY 4x150 SE | 15 | 17 | 0.048882 | 0.208 | 0.08 | 261 | 0 | 0.27 | 1 | 1 | cs | TRUE
19 | LV_954-3_0_3_line_19 | NAYY 4x150 SE | 16 | 18 | 0.015001 | 0.208 | 0.08 | 261 | 0 | 0.27 | 1 | 1 | cs | TRUE
20 | LV_954-3_0_3_line_20 | NAYY 4x150 SE | 16 | 19 | 0.024551 | 0.208 | 0.08 | 261 | 0 | 0.27 | 1 | 1 | cs | TRUE
21 | LV_954-3_0_3_line_21 | NAYY 4x150 SE | 17 | 20 | 0.0047557 | 0.208 | 0.08 | 261 | 0 | 0.27 | 1 | 1 | cs | TRUE
22 | LV_954-3_0_3_line_22 | NAYY 4x150 SE | 18 | 21 | 0.025349 | 0.208 | 0.08 | 261 | 0 | 0.27 | 1 | 1 | cs | TRUE
23 | LV_954-3_0_3_line_23 | NAYY 4x150 SE | 19 | 22 | 0.014637 | 0.208 | 0.08 | 261 | 0 | 0.27 | 1 | 1 | cs | TRUE
24 | LV_954-3_0_3_line_24 | NAYY 4x150 SE | 20 | 25 | 0.039426 | 0.208 | 0.08 | 261 | 0 | 0.27 | 1 | 1 | cs | TRUE
25 | LV_954-3_0_3_line_25 | NAYY 4x150 SE | 22 | 26 | 0.039511 | 0.208 | 0.08 | 261 | 0 | 0.27 | 1 | 1 | cs | TRUE
26 | LV_954-3_0_3_line_26 | NAYY 4x150 SE | 23 | 24 | 0.032617 | 0.208 | 0.08 | 261 | 0 | 0.27 | 1 | 1 | cs | TRUE
27 | LV_954-3_0_3_line_27 | NAYY 4x150 SE | 24 | 26 | 0.0097159 | 0.208 | 0.08 | 261 | 0 | 0.27 | 1 | 1 | cs | TRUE
28 | LV_954-3_0_3_line_28 | NAYY 4x150 SE | 25 | 56 | 0.0002863 | 0.208 | 0.08 | 261 | 0 | 0.27 | 1 | 1 | cs | TRUE
29 | LV_954-3_0_3_line_29 | NAYY 4x150 SE | 27 | 28 | 0.022089 | 0.208 | 0.08 | 261 | 0 | 0.27 | 1 | 1 | cs | TRUE
30 | LV_954-3_0_3_line_30 | NAYY 4x150 SE | 28 | 29 | 0.0096168 | 0.208 | 0.08 | 261 | 0 | 0.27 | 1 | 1 | cs | TRUE
31 | LV_954-3_0_3_line_31 | NAYY 4x150 SE | 29 | 30 | 0.012295 | 0.208 | 0.08 | 261 | 0 | 0.27 | 1 | 1 | cs | TRUE
32 | LV_954-3_0_3_line_32 | NAYY 4x150 SE | 30 | 31 | 0.016891 | 0.208 | 0.08 | 261 | 0 | 0.27 | 1 | 1 | cs | TRUE
33 | LV_954-3_0_3_line_33 | NAYY 4x150 SE | 31 | 42 | 0.005022 | 0.208 | 0.08 | 261 | 0 | 0.27 | 1 | 1 | cs | TRUE
34 | LV_954-3_0_3_line_34 | NAYY 4x150 SE | 31 | 41 | 0.037276 | 0.208 | 0.08 | 261 | 0 | 0.27 | 1 | 1 | cs | TRUE
35 | LV_954-3_0_3_line_35 | NAYY 4x150 SE | 32 | 33 | 0.023694 | 0.208 | 0.08 | 261 | 0 | 0.27 | 1 | 1 | cs | TRUE
36 | LV_954-3_0_3_line_36 | NAYY 4x150 SE | 32 | 34 | 0.013342 | 0.208 | 0.08 | 261 | 0 | 0.27 | 1 | 1 | cs | TRUE
37 | LV_954-3_0_3_line_37 | NAYY 4x150 SE | 33 | 35 | 5.0189e-05 | 0.208 | 0.08 | 261 | 0 | 0.27 | 1 | 1 | cs | TRUE
38 | LV_954-3_0_3_line_38 | NAYY 4x150 SE | 34 | 36 | 0.018412 | 0.208 | 0.08 | 261 | 0 | 0.27 | 1 | 1 | cs | TRUE
39 | LV_954-3_0_3_line_39 | NAYY 4x150 SE | 35 | 37 | 0.029953 | 0.208 | 0.08 | 261 | 0 | 0.27 | 1 | 1 | cs | TRUE
40 | LV_954-3_0_3_line_40 | NAYY 4x150 SE | 37 | 38 | 0.00066293 | 0.208 | 0.08 | 261 | 0 | 0.27 | 1 | 1 | cs | TRUE
41 | LV_954-3_0_3_line_41 | NAYY 4x150 SE | 38 | 42 | 0.10132 | 0.208 | 0.08 | 261 | 0 | 0.27 | 1 | 1 | cs | TRUE
42 | LV_954-3_0_3_line_42 | NAYY 4x150 SE | 39 | 40 | 0.03647 | 0.208 | 0.08 | 261 | 0 | 0.27 | 1 | 1 | cs | TRUE
43 | LV_954-3_0_3_line_43 | NAYY 4x150 SE | 39 | 41 | 0.0015151 | 0.208 | 0.08 | 261 | 0 | 0.27 | 1 | 1 | cs | TRUE
44 | LV_954-3_0_3_line_44 | NAYY 4x150 SE | 42 | 43 | 0.01492 | 0.208 | 0.08 | 261 | 0 | 0.27 | 1 | 1 | cs | TRUE
45 | LV_954-3_0_3_line_45 | NAYY 4x150 SE | 43 | 44 | 0.039281 | 0.208 | 0.08 | 261 | 0 | 0.27 | 1 | 1 | cs | TRUE
46 | LV_954-3_0_3_line_46 | NAYY 4x150 SE | 44 | 45 | 0.021607 | 0.208 | 0.08 | 261 | 0 | 0.27 | 1 | 1 | cs | TRUE
47 | LV_954-3_0_3_line_47 | NAYY 4x150 SE | 45 | 46 | 0.048608 | 0.208 | 0.08 | 261 | 0 | 0.27 | 1 | 1 | cs | TRUE
48 | LV_954-3_0_3_line_48 | NAYY 4x150 SE | 46 | 47 | 0.022745 | 0.208 | 0.08 | 261 | 0 | 0.27 | 1 | 1 | cs | TRUE
49 | LV_954-3_0_3_line_49 | NAYY 4x150 SE | 47 | 59 | 0.047506 | 0.208 | 0.08 | 261 | 0 | 0.27 | 1 | 2 | cs | TRUE
50 | LV_954-3_0_3_line_50 | NAYY 4x150 SE | 47 | 60 | 0.0114 | 0.208 | 0.08 | 261 | 0 | 0.27 | 1 | 1 | cs | TRUE
51 | LV_954-3_0_3_line_51 | NAYY 4x150 SE | 47 | 55 | 0.011916 | 0.208 | 0.08 | 261 | 0 | 0.27 | 1 | 1 | cs | TRUE
52 | LV_954-3_0_3_line_52 | NAYY 4x150 SE | 48 | 49 | 0.0086148 | 0.208 | 0.08 | 261 | 0 | 0.27 | 1 | 1 | cs | TRUE
53 | LV_954-3_0_3_line_53 | NAYY 4x150 SE | 49 | 50 | 0.0092482 | 0.208 | 0.08 | 261 | 0 | 0.27 | 1 | 1 | cs | TRUE
54 | LV_954-3_0_3_line_54 | NAYY 4x150 SE | 50 | 52 | 0.0038743 | 0.208 | 0.08 | 261 | 0 | 0.27 | 1 | 1 | cs | TRUE
55 | LV_954-3_0_3_line_55 | NAYY 4x150 SE | 51 | 53 | 0.026722 | 0.208 | 0.08 | 261 | 0 | 0.27 | 1 | 1 | cs | TRUE
56 | LV_954-3_0_3_line_56 | NAYY 4x150 SE | 52 | 54 | 0.017367 | 0.208 | 0.08 | 261 | 0 | 0.27 | 1 | 1 | cs | TRUE
57 | LV_954-3_0_3_line_57 | NAYY 4x150 SE | 54 | 55 | 0.024487 | 0.208 | 0.08 | 261 | 0 | 0.27 | 1 | 1 | cs | TRUE
58 | LV_954-3_0_3_line_58 | NAYY 4x150 SE | 56 | 57 | 0.0048897 | 0.208 | 0.08 | 261 | 0 | 0.27 | 1 | 1 | cs | TRUE
59 | LV_954-3_0_3_line_59 | NAYY 4x150 SE | 57 | 58 | 0.0085477 | 0.208 | 0.08 | 261 | 0 | 0.27 | 1 | 1 | cs | TRUE
60 | LV_954-3_0_3_line_60 | NAYY 4x150 SE | 58 | 63 | 0.010867 | 0.208 | 0.08 | 261 | 0 | 0.27 | 1 | 1 | cs | TRUE
61 | LV_954-3_0_3_line_61 | NAYY 4x150 SE | 59 | 61 | 0.042621 | 0.208 | 0.08 | 261 | 0 | 0.27 | 1 | 2 | cs | TRUE
62 | LV_954-3_0_3_line_62 | NAYY 4x150 SE | 60 | 62 | 0.029333 | 0.208 | 0.08 | 261 | 0 | 0.27 | 1 | 1 | cs | TRUE
63 | LV_954-3_0_3_line_63 | NAYY 4x150 SE | 61 | 78 | 0.0089711 | 0.208 | 0.08 | 261 | 0 | 0.27 | 1 | 1 | cs | TRUE
64 | LV_954-3_0_3_line_64 | NAYY 4x150 SE | 62 | 63 | 0.0082754 | 0.208 | 0.08 | 261 | 0 | 0.27 | 1 | 1 | cs | TRUE
65 | LV_954-3_0_3_line_65 | NAYY 4x150 SE | 64 | 65 | 0.0082305 | 0.208 | 0.08 | 261 | 0 | 0.27 | 1 | 1 | cs | TRUE
66 | LV_954-3_0_3_line_66 | NAYY 4x150 SE | 65 | 104 | 0.007796 | 0.208 | 0.08 | 261 | 0 | 0.27 | 1 | 1 | cs | TRUE
67 | LV_954-3_0_3_line_67 | NAYY 4x150 SE | 66 | 67 | 0.022066 | 0.208 | 0.08 | 261 | 0 | 0.27 | 1 | 1 | cs | TRUE
68 | LV_954-3_0_3_line_68 | NAYY 4x150 SE | 66 | 68 | 0.02136 | 0.208 | 0.08 | 261 | 0 | 0.27 | 1 | 1 | cs | TRUE
69 | LV_954-3_0_3_line_69 | NAYY 4x150 SE | 67 | 69 | 0.018921 | 0.208 | 0.08 | 261 | 0 | 0.27 | 1 | 1 | cs | TRUE
70 | LV_954-3_0_3_line_70 | NAYY 4x150 SE | 68 | 70 | 0.029333 | 0.208 | 0.08 | 261 | 0 | 0.27 | 1 | 1 | cs | TRUE
71 | LV_954-3_0_3_line_71 | NAYY 4x150 SE | 69 | 71 | 0.021128 | 0.208 | 0.08 | 261 | 0 | 0.27 | 1 | 1 | cs | TRUE
72 | LV_954-3_0_3_line_72 | NAYY 4x150 SE | 70 | 72 | 0.015613 | 0.208 | 0.08 | 261 | 0 | 0.27 | 1 | 1 | cs | TRUE
73 | LV_954-3_0_3_line_73 | NAYY 4x150 SE | 71 | 73 | 0.02525 | 0.208 | 0.08 | 261 | 0 | 0.27 | 1 | 1 | cs | TRUE
74 | LV_954-3_0_3_line_74 | NAYY 4x150 SE | 72 | 74 | 0.026465 | 0.208 | 0.08 | 261 | 0 | 0.27 | 1 | 1 | cs | TRUE
75 | LV_954-3_0_3_line_75 | NAYY 4x150 SE | 74 | 96 | 0.023858 | 0.208 | 0.08 | 261 | 0 | 0.27 | 1 | 1 | cs | TRUE
76 | LV_954-3_0_3_line_76 | NAYY 4x150 SE | 75 | 76 | 0.0024655 | 0.208 | 0.08 | 261 | 0 | 0.27 | 1 | 1 | cs | TRUE
77 | LV_954-3_0_3_line_77 | NAYY 4x150 SE | 75 | 77 | 0.030698 | 0.208 | 0.08 | 261 | 0 | 0.27 | 1 | 1 | cs | TRUE
78 | LV_954-3_0_3_line_78 | NAYY 4x150 SE | 76 | 78 | 0.036471 | 0.208 | 0.08 | 261 | 0 | 0.27 | 1 | 1 | cs | TRUE
79 | LV_954-3_0_3_line_79 | NAYY 4x150 SE | 76 | 79 | 0.016135 | 0.208 | 0.08 | 261 | 0 | 0.27 | 1 | 1 | cs | TRUE
80 | LV_954-3_0_3_line_80 | NAYY 4x150 SE | 77 | 80 | 0.01441 | 0.208 | 0.08 | 261 | 0 | 0.27 | 1 | 1 | cs | TRUE
81 | LV_954-3_0_3_line_81 | NAYY 4x150 SE | 77 | 81 | 0.012587 | 0.208 | 0.08 | 261 | 0 | 0.27 | 1 | 1 | cs | TRUE
82 | LV_954-3_0_3_line_82 | NAYY 4x150 SE | 79 | 82 | 0.022564 | 0.208 | 0.08 | 261 | 0 | 0.27 | 1 | 1 | cs | TRUE
83 | LV_954-3_0_3_line_83 | NAYY 4x150 SE | 80 | 83 | 0.02291 | 0.208 | 0.08 | 261 | 0 | 0.27 | 1 | 1 | cs | TRUE
84 | LV_954-3_0_3_line_84 | NAYY 4x150 SE | 81 | 84 | 0.0084002 | 0.208 | 0.08 | 261 | 0 | 0.27 | 1 | 1 | cs | TRUE
85 | LV_954-3_0_3_line_85 | NAYY 4x150 SE | 83 | 85 | 0.023962 | 0.208 | 0.08 | 261 | 0 | 0.27 | 1 | 1 | cs | TRUE
86 | LV_954-3_0_3_line_86 | NAYY 4x150 SE | 84 | 86 | 0.027855 | 0.208 | 0.08 | 261 | 0 | 0.27 | 1 | 1 | cs | TRUE
87 | LV_954-3_0_3_line_87 | NAYY 4x150 SE | 84 | 87 | 0.016325 | 0.208 | 0.08 | 261 | 0 | 0.27 | 1 | 1 | cs | TRUE
88 | LV_954-3_0_3_line_88 | NAYY 4x150 SE | 86 | 93 | 0.076854 | 0.208 | 0.08 | 261 | 0 | 0.27 | 1 | 1 | cs | TRUE
89 | LV_954-3_0_3_line_89 | NAYY 4x150 SE | 86 | 90 | 0.022584 | 0.208 | 0.08 | 261 | 0 | 0.27 | 1 | 1 | cs | TRUE
90 | LV_954-3_0_3_line_90 | NAYY 4x150 SE | 87 | 100 | 0.039695 | 0.208 | 0.08 | 261 | 0 | 0.27 | 1 | 1 | cs | TRUE
91 | LV_954-3_0_3_line_91 | NAYY 4x150 SE | 88 | 89 | 0.01106 | 0.208 | 0.08 | 261 | 0 | 0.27 | 1 | 1 | cs | TRUE
92 | LV_954-3_0_3_line_92 | NAYY 4x150 SE | 88 | 90 | 0.025787 | 0.208 | 0.08 | 261 | 0 | 0.27 | 1 | 1 | cs | TRUE
93 | LV_954-3_0_3_line_93 | NAYY 4x150 SE | 89 | 91 | 0.04463 | 0.208 | 0.08 | 261 | 0 | 0.27 | 1 | 1 | cs | TRUE
94 | LV_954-3_0_3_line_94 | NAYY 4x150 SE | 91 | 92 | 0.001704 | 0.208 | 0.08 | 261 | 0 | 0.27 | 1 | 1 | cs | TRUE
95 | LV_954-3_0_3_line_95 | NAYY 4x150 SE | 92 | 94 | 0.04234 | 0.208 | 0.08 | 261 | 0 | 0.27 | 1 | 1 | cs | TRUE
96 | LV_954-3_0_3_line_96 | NAYY 4x150 SE | 93 | 95 | 0.022252 | 0.208 | 0.08 | 261 | 0 | 0.27 | 1 | 1 | cs | TRUE
97 | LV_954-3_0_3_line_97 | NAYY 4x150 SE | 94 | 96 | 0.027924 | 0.208 | 0.08 | 261 | 0 | 0.27 | 1 | 1 | cs | TRUE
98 | LV_954-3_0_3_line_98 | NAYY 4x150 SE | 97 | 98 | 0.017043 | 0.208 | 0.08 | 261 | 0 | 0.27 | 1 | 1 | cs | TRUE
99 | LV_954-3_0_3_line_99 | NAYY 4x150 SE | 97 | 99 | 0.031395 | 0.208 | 0.08 | 261 | 0 | 0.27 | 1 | 1 | cs | TRUE
100 | LV_954-3_0_3_line_100 | NAYY 4x150 SE | 98 | 100 | 0.010379 | 0.208 | 0.08 | 261 | 0 | 0.27 | 1 | 1 | cs | TRUE
101 | LV_954-3_0_3_line_101 | NAYY 4x150 SE | 101 | 102 | 0.0063523 | 0.208 | 0.08 | 261 | 0 | 0.27 | 1 | 1 | cs | TRUE
102 | LV_954-3_0_3_line_102 | NAYY 4x150 SE | 102 | 103 | 0.016389 | 0.208 | 0.08 | 261 | 0 | 0.27 | 1 | 1 | cs | TRUE
103 | LV_954-3_0_3_line_103 | NAYY 4x150 SE | 103 | 104 | 0.016233 | 0.208 | 0.08 | 261 | 0 | 0.27 | 1 | 1 | cs | TRUE

## trafo
| name | std_type | hv_bus | lv_bus | sn_mva | vn_hv_kv | vn_lv_kv | vk_percent | vkr_percent | pfe_kw | i0_percent | shift_degree | tap_side | tap_neutral | tap_min | tap_max | tap_step_percent | tap_step_degree | tap_pos | tap_phase_shifter | parallel | df | in_service
0 | LV_954-3_0_3_trafo_120 | 0.25 MVA 20/0.4 kV | 105 | 61 | 0.25 | 20 | 0.4 | 6 | 1.44 | 0.8 | 0.32 | 150 | hv | 0 | -2 | 2 | 2.5 | 0 | 0 | FALSE | 1 | 1 | TRUE

## line_geodata
| x0 | y0 | x1 | y1 | x2 | y2 | x3 | y3 | x4 | y4 | x5 | y5 | x6 | y6 | x7 | y7 | x8 | y8
0 | 2631622.2227 | 1217809.3633 | 2631618.6366 | 1217792.8569 | 2631606.5276 | 1217773.3148
1 | 2631576.9182 | 1217774.8033 | 2631585.7912 | 1217771.9042 | 2631597.5909 | 1217769.6097 | 2631606.5276 | 1217773.3148
2 | 2631622.2227 | 1217809.3633 | 2631619.8043 | 1217810.0953
3 | 2631622.2227 | 1217809.3633 | 2631639.0892 | 1217806.6092
4 | 2631576.9182 | 1217774.8033 | 2631574.1789 | 1217770.364 | 2631573.432 | 1217768.0699 | 2631573.5364 | 1217767.039
5 | 2631576.9182 | 1217774.8033 | 2631563.7646 | 1217779.0918 | 2631541.3096 | 1217789.2565
6 | 2631614.1559 | 1217811.805 | 2631619.8043 | 1217810.0953
7 | 2631668.5765 | 1217803.0119 | 2631660.7184 | 1217803.8754 | 2631642.6653 | 1217806.0253 | 2631639.0892 | 1217806.6092
8 | 2631576.0039 | 1217758.2555 | 2631576.0039 | 1217758.2555 | 2631573.7684 | 1217764.7475 | 2631573.5364 | 1217767.039
9 | 2631538.056 | 1217790.7293 | 2631541.3096 | 1217789.2565
10 | 2631575.6553 | 1217827.4833 | 2631597.9834 | 1217817.2951 | 2631606.7368 | 1217814.0507 | 2631614.1559 | 1217811.805
11 | 2631687.565 | 1217800.9495 | 2631678.9605 | 1217801.871 | 2631668.5765 | 1217803.0119
12 | 2631570.588 | 1217748.9881 | 2631570.588 | 1217748.9881 | 2631571.0652 | 1217750.6138 | 2631570.4563 | 1217752.3672 | 2631571.4047 | 1217753.862 | 2631572.9572 | 1217754.5372 | 2631574.6472 | 1217755.0131 | 2631575.7331 | 1217756.3641 | 2631576.0039 | 1217758.2555
13 | 2631687.565 | 1217800.9495 | 2631669.5992 | 1217822.3888 | 2631662.501 | 1217830.3832
14 | 2631687.565 | 1217800.9495 | 2631696.5466 | 1217797.8313
15 | 2631570.588 | 1217748.9881 | 2631569.1734 | 1217748.1024 | 2631567.2788 | 1217748.9817 | 2631562.9434 | 1217750.682 | 2631558.3467 | 1217751.5582 | 2631553.6069 | 1217753.6566 | 2631550.5168 | 1217755.2962
16 | 2631752.856 | 1217563.527 | 2631753.8197 | 1217565.5868 | 2631758.2518 | 1217579.9632 | 2631761.0535 | 1217592.1689
17 | 2631742.9223 | 1217542.2931 | 2631752.856 | 1217563.527
18 | 2631762.7013 | 1217640.9669 | 2631762.7142 | 1217618.5984 | 2631762.33 | 1217603.7988 | 2631761.323 | 1217593.3429 | 2631761.0535 | 1217592.1689
19 | 2631742.9223 | 1217542.2931 | 2631735.6245 | 1217529.1869
20 | 2631742.9223 | 1217542.2931 | 2631759.8555 | 1217535.3792 | 2631766.0244 | 1217534.3082
21 | 2631762.7013 | 1217640.9669 | 2631762.6184 | 1217645.7219
22 | 2631723.2732 | 1217507.0501 | 2631725.3137 | 1217510.67 | 2631735.6245 | 1217529.1869
23 | 2631766.0244 | 1217534.3082 | 2631773.0903 | 1217533.0816 | 2631780.5016 | 1217533.9802
24 | 2631762.6184 | 1217645.7219 | 2631762.3078 | 1217663.5446 | 2631762.1928 | 1217685.1447
25 | 2631819.5771 | 1217539.6442 | 2631807.7427 | 1217538.3915 | 2631791.4094 | 1217535.3027 | 2631780.5016 | 1217533.9802
26 | 2631818.8535 | 1217549.3331 | 2631817.0431 | 1217573.5727 | 2631815.5111 | 1217581.7397
27 | 2631819.5771 | 1217539.6442 | 2631818.8535 | 1217549.3331
28 | 2631762.1928 | 1217685.1447 | 2631762.1913 | 1217685.431
29 | 2631914.5801 | 1217695.6183 | 2631914.819 | 1217696.2439 | 2631916.9164 | 1217700.0351 | 2631919.6213 | 1217705.1859 | 2631920.4374 | 1217708.7035 | 2631920.7103 | 1217713.0297 | 2631919.5191 | 1217716.1319
30 | 2631919.5191 | 1217716.1319 | 2631918.478 | 1217718.8433 | 2631915.8351 | 1217725.0135
31 | 2631915.8351 | 1217725.0135 | 2631910.9939 | 1217736.3156
32 | 2631904.3431 | 1217751.8425 | 2631910.9939 | 1217736.3156
33 | 2631904.3431 | 1217751.8425 | 2631899.7545 | 1217749.7723
34 | 2631904.3431 | 1217751.8425 | 2631907.9019 | 1217753.4402 | 2631913.6069 | 1217758.2291 | 2631922.0873 | 1217766.3236 | 2631927.3163 | 1217772.1105 | 2631930.81 | 1217777.4773
35 | 2631878.026 | 1217902.6816 | 2631886.0621 | 1217881.7538 | 2631886.4448 | 1217880.5359
36 | 2631878.026 | 1217902.6816 | 2631873.2431 | 1217915.1372
37 | 2631886.4448 | 1217880.5359 | 2631886.4598 | 1217880.488
38 | 2631866.643 | 1217932.3252 | 2631873.2431 | 1217915.1372
39 | 2631891.8009 | 1217851.1656 | 2631891.5755 | 1217855.6347 | 2631889.8456 | 1217869.7115 | 2631886.4598 | 1217880.488
40 | 2631891.8009 | 1217851.1656 | 2631891.8342 | 1217850.5035
41 | 2631899.7545 | 1217749.7723 | 2631897.419 | 1217756.4415 | 2631896.0585 | 1217766.7291 | 2631891.8342 | 1217850.5035
42 | 2631931.6366 | 1217778.7471 | 2631932.0516 | 1217779.3845 | 2631937.3089 | 1217788.3846 | 2631939.8695 | 1217796.3807 | 2631945.008 | 1217812.4702
43 | 2631930.81 | 1217777.4773 | 2631931.6366 | 1217778.7471
44 | 2631899.7545 | 1217749.7723 | 2631894.3099 | 1217747.3863 | 2631885.8756 | 1217744.3154
45 | 2631847.0816 | 1217738.595 | 2631854.6 | 1217739.9365 | 2631875.9074 | 1217742.4406 | 2631883.4013 | 1217743.4146 | 2631885.8756 | 1217744.3154
46 | 2631847.0816 | 1217738.595 | 2631833.9819 | 1217736.2577 | 2631825.7683 | 1217735.0623
47 | 2631780.8013 | 1217749.9377 | 2631782.4674 | 1217749.0572 | 2631797.0444 | 1217741.197 | 2631805.0297 | 1217736.8481 | 2631810.9902 | 1217735.0121 | 2631817.1717 | 1217734.4337 | 2631824.2285 | 1217734.8382 | 2631825.7683 | 1217735.0623
48 | 2631759.8431 | 1217758.6424 | 2631768.6655 | 1217755.2985 | 2631774.0946 | 1217753.4819 | 2631780.8013 | 1217749.9377
49 | 2631759.8431 | 1217758.6424 | 2631755.1361 | 1217775.9719 | 2631751.8148 | 1217788.2058 | 2631745.5022 | 1217803.8518
50 | 2631759.8431 | 1217758.6424 | 2631761.0633 | 1217747.3083
51 | 2631759.8431 | 1217758.6424 | 2631750.8088 | 1217766.4127
52 | 2631696.5466 | 1217797.8313 | 2631704.6849 | 1217795.006
53 | 2631713.4003 | 1217791.9141 | 2631711.0313 | 1217792.8027 | 2631704.6849 | 1217795.006
54 | 2631713.4003 | 1217791.9141 | 2631717.0278 | 1217790.5534
55 | 2631644.7593 | 1217850.365 | 2631662.501 | 1217830.3832
56 | 2631717.0278 | 1217790.5534 | 2631724.2113 | 1217787.8588 | 2631731.9215 | 1217781.9825
57 | 2631750.8088 | 1217766.4127 | 2631738.8132 | 1217776.7299 | 2631731.9215 | 1217781.9825
58 | 2631762.1913 | 1217685.431 | 2631762.1652 | 1217690.3206
59 | 2631762.0908 | 1217698.8679 | 2631762.157 | 1217691.8714 | 2631762.1652 | 1217690.3206
60 | 2631761.9881 | 1217709.7346 | 2631762.0908 | 1217698.8679
61 | 2631745.5022 | 1217803.8518 | 2631744.6847 | 1217805.8781 | 2631737.9978 | 1217818.7056 | 2631731.4998 | 1217828.8547 | 2631723.4695 | 1217840.2233
62 | 2631761.9099 | 1217718.0096 | 2631761.6877 | 1217741.5089 | 2631761.0633 | 1217747.3083
63 | 2631717.9564 | 1217847.2982 | 2631722.6592 | 1217841.3706 | 2631723.4695 | 1217840.2233
64 | 2631761.9881 | 1217709.7346 | 2631761.9099 | 1217718.0096
65 | 2631502.7987 | 1217753.5882 | 2631508.8184 | 1217759.201 | 2631508.8184 | 1217759.201
66 | 2631508.8184 | 1217759.201 | 2631510.9161 | 1217758.6673 | 2631516.1815 | 1217756.6699
67 | 2631526.8953 | 1217901.7294 | 2631512.8967 | 1217884.6721
68 | 2631526.8953 | 1217901.7294 | 2631527.688 | 1217902.6953 | 2631529.0945 | 1217906.5605 | 2631525.5772 | 1217912.9012 | 2631518.6929 | 1217918.2966
69 | 2631500.8933 | 1217870.0459 | 2631512.8967 | 1217884.6721
70 | 2631495.7824 | 1217936.6118 | 2631508.4288 | 1217926.3407 | 2631518.6929 | 1217918.2966
71 | 2631500.8933 | 1217870.0459 | 2631482.9509 | 1217881.2013
72 | 2631483.6629 | 1217946.455 | 2631495.7824 | 1217936.6118
73 | 2631482.9509 | 1217881.2013 | 2631465.9633 | 1217891.7632 | 2631461.4407 | 1217894.4232
74 | 2631483.6629 | 1217946.455 | 2631500.9885 | 1217966.4609
75 | 2631516.607 | 1217984.4955 | 2631500.9885 | 1217966.4609
76 | 2631694.2984 | 1217875.0395 | 2631692.6455 | 1217876.8689
77 | 2631672.0656 | 1217899.6469 | 2631692.6455 | 1217876.8689
78 | 2631694.2984 | 1217875.0395 | 2631710.2574 | 1217857.0026 | 2631717.9564 | 1217847.2982
79 | 2631694.2984 | 1217875.0395 | 2631706.1718 | 1217885.9645
80 | 2631672.0656 | 1217899.6469 | 2631682.8269 | 1217909.2309
81 | 2631672.0656 | 1217899.6469 | 2631663.8758 | 1217909.2049
82 | 2631719.285 | 1217893.5275 | 2631716.2202 | 1217896.1016 | 2631712.2 | 1217897.0585 | 2631708.8533 | 1217895.5287 | 2631706.2713 | 1217892.9468 | 2631706.8462 | 1217889.0254 | 2631706.1718 | 1217885.9645
83 | 2631682.8269 | 1217909.2309 | 2631699.9356 | 1217924.4678
84 | 2631658.4101 | 1217915.5837 | 2631663.8758 | 1217909.2049
85 | 2631717.8302 | 1217940.4047 | 2631699.9356 | 1217924.4678
86 | 2631640.0525 | 1217936.5764 | 2631653.9505 | 1217920.6741 | 2631658.4101 | 1217915.5837
87 | 2631658.4101 | 1217915.5837 | 2631666.7218 | 1217929.6343
88 | 2631640.0525 | 1217936.5764 | 2631594.3728 | 1217988.7981 | 2631589.3219 | 1217994.3061
89 | 2631640.0525 | 1217936.5764 | 2631622.68 | 1217922.087
90 | 2631666.7218 | 1217929.6343 | 2631679.8715 | 1217951.8632 | 2631687.2272 | 1217963.6196
91 | 2631594.7549 | 1217898.0473 | 2631603.1372 | 1217905.2632
92 | 2631622.68 | 1217922.087 | 2631603.1372 | 1217905.2632
93 | 2631594.7549 | 1217898.0473 | 2631579.5278 | 1217912.6863 | 2631564.0418 | 1217930.372
94 | 2631562.9192 | 1217931.6539 | 2631564.0418 | 1217930.372
95 | 2631562.9192 | 1217931.6539 | 2631535.0123 | 1217963.4954
96 | 2631574.2826 | 1218010.7064 | 2631589.3219 | 1217994.3061
97 | 2631516.607 | 1217984.4955 | 2631535.0123 | 1217963.4954
98 | 2631701.7721 | 1217986.8666 | 2631692.7322 | 1217972.4182
99 | 2631701.7721 | 1217986.8666 | 2631704.8722 | 1217991.9415 | 2631707.5266 | 1217996.6028 | 2631711.8921 | 1218004.9197 | 2631714.7892 | 1218015.2106
100 | 2631687.2272 | 1217963.6196 | 2631692.7322 | 1217972.4182
101 | 2631550.5168 | 1217755.2962 | 2631549.1465 | 1217756.0233 | 2631546.6364 | 1217757.0328 | 2631544.5419 | 1217756.9662
102 | 2631531.3595 | 1217750.9121 | 2631535.5424 | 1217749.3253 | 2631537.1028 | 1217749.9339 | 2631542.851 | 1217755.2118 | 2631544.5419 | 1217756.9662 | 2631544.5419 | 1217756.9662
103 | 2631516.1815 | 1217756.6699 | 2631531.3595 | 1217750.9121

## bus_geodata
| x | y | coords
0 | 2631606.5276 | 1217773.3148
1 | 2631622.2227 | 1217809.3633
2 | 2631576.9182 | 1217774.8033
3 | 2631619.8043 | 1217810.0953
4 | 2631639.0892 | 1217806.6092
5 | 2631573.5364 | 1217767.039
6 | 2631541.3096 | 1217789.2565
7 | 2631614.1559 | 1217811.805
8 | 2631668.5765 | 1217803.0119
9 | 2631576.0039 | 1217758.2555
10 | 2631538.056 | 1217790.7293
11 | 2631575.6553 | 1217827.4833
12 | 2631687.565 | 1217800.9495
13 | 2631570.588 | 1217748.9881
14 | 2631752.856 | 1217563.527
15 | 2631761.0535 | 1217592.1689
16 | 2631742.9223 | 1217542.2931
17 | 2631762.7013 | 1217640.9669
18 | 2631735.6245 | 1217529.1869
19 | 2631766.0244 | 1217534.3082
20 | 2631762.6184 | 1217645.7219
21 | 2631723.2732 | 1217507.0501
22 | 2631780.5016 | 1217533.9802
23 | 2631815.5111 | 1217581.7397
24 | 2631818.8535 | 1217549.3331
25 | 2631762.1928 | 1217685.1447
26 | 2631819.5771 | 1217539.6442
27 | 2631914.5801 | 1217695.6183
28 | 2631919.5191 | 1217716.1319
29 | 2631915.8351 | 1217725.0135
30 | 2631910.9939 | 1217736.3156
31 | 2631904.3431 | 1217751.8425
32 | 2631878.026 | 1217902.6816
33 | 2631886.4448 | 1217880.5358
34 | 2631873.2431 | 1217915.1372
35 | 2631886.4598 | 1217880.488
36 | 2631866.643 | 1217932.3252
37 | 2631891.8009 | 1217851.1656
38 | 2631891.8342 | 1217850.5035
39 | 2631931.6366 | 1217778.7471
40 | 2631945.008 | 1217812.4702
41 | 2631930.81 | 1217777.4773
42 | 2631899.7545 | 1217749.7723
43 | 2631885.8756 | 1217744.3154
44 | 2631847.0816 | 1217738.595
45 | 2631825.7683 | 1217735.0623
46 | 2631780.8013 | 1217749.9377
47 | 2631759.8431 | 1217758.6424
48 | 2631696.5466 | 1217797.8313
49 | 2631704.6849 | 1217795.006
50 | 2631713.4003 | 1217791.9141
51 | 2631662.501 | 1217830.3832
52 | 2631717.0278 | 1217790.5534
53 | 2631644.7593 | 1217850.365
54 | 2631731.9215 | 1217781.9825
55 | 2631750.8088 | 1217766.4127
56 | 2631762.1913 | 1217685.431
57 | 2631762.1652 | 1217690.3206
58 | 2631762.0908 | 1217698.8679
59 | 2631745.5022 | 1217803.8518
60 | 2631761.0633 | 1217747.3083
61 | 2631723.4695 | 1217840.2233
62 | 2631761.9099 | 1217718.0096
63 | 2631761.9881 | 1217709.7346
64 | 2631502.7987 | 1217753.5882
65 | 2631508.8184 | 1217759.201
66 | 2631526.8953 | 1217901.7294
67 | 2631512.8967 | 1217884.6721
68 | 2631518.6929 | 1217918.2966
69 | 2631500.8933 | 1217870.0459
70 | 2631495.7824 | 1217936.6118
71 | 2631482.9509 | 1217881.2013
72 | 2631483.6629 | 1217946.455
73 | 2631461.4407 | 1217894.4232
74 | 2631500.9885 | 1217966.4609
75 | 2631692.6455 | 1217876.8689
76 | 2631694.2984 | 1217875.0395
77 | 2631672.0656 | 1217899.6469
78 | 2631717.9564 | 1217847.2982
79 | 2631706.1718 | 1217885.9645
80 | 2631682.8269 | 1217909.2309
81 | 2631663.8758 | 1217909.2049
82 | 2631719.285 | 1217893.5275
83 | 2631699.9356 | 1217924.4678
84 | 2631658.4101 | 1217915.5837
85 | 2631717.8302 | 1217940.4047
86 | 2631640.0525 | 1217936.5764
87 | 2631666.7218 | 1217929.6343
88 | 2631603.1372 | 1217905.2632
89 | 2631594.7549 | 1217898.0473
90 | 2631622.68 | 1217922.087
91 | 2631564.0418 | 1217930.372
92 | 2631562.9192 | 1217931.6539
93 | 2631589.3219 | 1217994.3061
94 | 2631535.0123 | 1217963.4954
95 | 2631574.2826 | 1218010.7064
96 | 2631516.607 | 1217984.4955
97 | 2631701.7721 | 1217986.8666
98 | 2631692.7322 | 1217972.4182
99 | 2631714.7892 | 1218015.2106
100 | 2631687.2272 | 1217963.6196
101 | 2631550.5168 | 1217755.2962
102 | 2631544.5419 | 1217756.9662
103 | 2631531.3595 | 1217750.9121
104 | 2631516.1815 | 1217756.6699
105 | 2631694.2984 | 1217875.0395

## line_std_types
| c_nf_per_km | r_ohm_per_km | x_ohm_per_km | max_i_ka | type | q_mm2 | alpha | voltage_rating
NAYY 4x50 SE | 210 | 0.642 | 0.083 | 0.142 | cs | 50 | 0.00403 | LV
NAYY 4x120 SE | 264 | 0.225 | 0.08 | 0.242 | cs | 120 | 0.00403 | LV
NAYY 4x150 SE | 261 | 0.208 | 0.08 | 0.27 | cs | 150 | 0.00403 | LV
NA2XS2Y 1x95 RM/25 12/20 kV | 216 | 0.313 | 0.132 | 0.252 | cs | 95 | 0.00403 | MV
NA2XS2Y 1x185 RM/25 12/20 kV | 273 | 0.161 | 0.117 | 0.362 | cs | 185 | 0.00403 | MV
NA2XS2Y 1x240 RM/25 12/20 kV | 304 | 0.122 | 0.112 | 0.421 | cs | 240 | 0.00403 | MV
NA2XS2Y 1x95 RM/25 6/10 kV | 315 | 0.313 | 0.123 | 0.249 | cs | 95 | 0.00403 | MV
NA2XS2Y 1x185 RM/25 6/10 kV | 406 | 0.161 | 0.11 | 0.358 | cs | 185 | 0.00403 | MV
NA2XS2Y 1x240 RM/25 6/10 kV | 456 | 0.122 | 0.105 | 0.416 | cs | 240 | 0.00403 | MV
NA2XS2Y 1x150 RM/25 12/20 kV | 250 | 0.206 | 0.116 | 0.319 | cs | 150 | 0.00403 | MV
NA2XS2Y 1x120 RM/25 12/20 kV | 230 | 0.253 | 0.119 | 0.283 | cs | 120 | 0.00403 | MV
NA2XS2Y 1x70 RM/25 12/20 kV | 190 | 0.443 | 0.132 | 0.22 | cs | 70 | 0.00403 | MV
NA2XS2Y 1x150 RM/25 6/10 kV | 360 | 0.206 | 0.11 | 0.315 | cs | 150 | 0.00403 | MV
NA2XS2Y 1x120 RM/25 6/10 kV | 340 | 0.253 | 0.113 | 0.28 | cs | 120 | 0.00403 | MV
NA2XS2Y 1x70 RM/25 6/10 kV | 280 | 0.443 | 0.123 | 0.217 | cs | 70 | 0.00403 | MV
N2XS(FL)2Y 1x120 RM/35 64/110 kV | 112 | 0.153 | 0.166 | 0.366 | cs | 120 | 0.00393 | HV
N2XS(FL)2Y 1x185 RM/35 64/110 kV | 125 | 0.099 | 0.156 | 0.457 | cs | 185 | 0.00393 | HV
N2XS(FL)2Y 1x240 RM/35 64/110 kV | 135 | 0.075 | 0.149 | 0.526 | cs | 240 | 0.00393 | HV
N2XS(FL)2Y 1x300 RM/35 64/110 kV | 144 | 0.06 | 0.144 | 0.588 | cs | 300 | 0.00393 | HV
15-AL1/3-ST1A 0.4 | 11 | 1.8769 | 0.35 | 0.105 | ol | 16 | 0.00403 | LV
24-AL1/4-ST1A 0.4 | 11.25 | 1.2012 | 0.335 | 0.14 | ol | 24 | 0.00403 | LV
48-AL1/8-ST1A 0.4 | 12.2 | 0.5939 | 0.3 | 0.21 | ol | 48 | 0.00403 | LV
94-AL1/15-ST1A 0.4 | 13.2 | 0.306 | 0.29 | 0.35 | ol | 94 | 0.00403 | LV
34-AL1/6-ST1A 10.0 | 9.7 | 0.8342 | 0.36 | 0.17 | ol | 34 | 0.00403 | MV
48-AL1/8-ST1A 10.0 | 10.1 | 0.5939 | 0.35 | 0.21 | ol | 48 | 0.00403 | MV
70-AL1/11-ST1A 10.0 | 10.4 | 0.4132 | 0.339 | 0.29 | ol | 70 | 0.00403 | MV
94-AL1/15-ST1A 10.0 | 10.75 | 0.306 | 0.33 | 0.35 | ol | 94 | 0.00403 | MV
122-AL1/20-ST1A 10.0 | 11.1 | 0.2376 | 0.323 | 0.41 | ol | 122 | 0.00403 | MV
149-AL1/24-ST1A 10.0 | 11.25 | 0.194 | 0.315 | 0.47 | ol | 149 | 0.00403 | MV
34-AL1/6-ST1A 20.0 | 9.15 | 0.8342 | 0.382 | 0.17 | ol | 34 | 0.00403 | MV
48-AL1/8-ST1A 20.0 | 9.5 | 0.5939 | 0.372 | 0.21 | ol | 48 | 0.00403 | MV
70-AL1/11-ST1A 20.0 | 9.7 | 0.4132 | 0.36 | 0.29 | ol | 70 | 0.00403 | MV
94-AL1/15-ST1A 20.0 | 10 | 0.306 | 0.35 | 0.35 | ol | 94 | 0.00403 | MV
122-AL1/20-ST1A 20.0 | 10.3 | 0.2376 | 0.344 | 0.41 | ol | 122 | 0.00403 | MV
149-AL1/24-ST1A 20.0 | 10.5 | 0.194 | 0.337 | 0.47 | ol | 149 | 0.00403 | MV
184-AL1/30-ST1A 20.0 | 10.75 | 0.1571 | 0.33 | 0.535 | ol | 184 | 0.00403 | MV
243-AL1/39-ST1A 20.0 | 11 | 0.1188 | 0.32 | 0.645 | ol | 243 | 0.00403 | MV
48-AL1/8-ST1A 110.0 | 8 | 0.5939 | 0.46 | 0.21 | ol | 48 | 0.00403 | HV
70-AL1/11-ST1A 110.0 | 8.4 | 0.4132 | 0.45 | 0.29 | ol | 70 | 0.00403 | HV
94-AL1/15-ST1A 110.0 | 8.65 | 0.306 | 0.44 | 0.35 | ol | 94 | 0.00403 | HV
122-AL1/20-ST1A 110.0 | 8.5 | 0.2376 | 0.43 | 0.41 | ol | 122 | 0.00403 | HV
149-AL1/24-ST1A 110.0 | 8.75 | 0.194 | 0.41 | 0.47 | ol | 149 | 0.00403 | HV
184-AL1/30-ST1A 110.0 | 8.8 | 0.1571 | 0.4 | 0.535 | ol | 184 | 0.00403 | HV
243-AL1/39-ST1A 110.0 | 9 | 0.1188 | 0.39 | 0.645 | ol | 243 | 0.00403 | HV
305-AL1/39-ST1A 110.0 | 9.2 | 0.0949 | 0.38 | 0.74 | ol | 305 | 0.00403 | HV
490-AL1/64-ST1A 110.0 | 9.75 | 0.059 | 0.37 | 0.96 | ol | 490 | 0.00403 | HV
679-AL1/86-ST1A 110.0 | 9.95 | 0.042 | 0.36 | 1.15 | ol | 679 | 0.00403 | HV
490-AL1/64-ST1A 220.0 | 10 | 0.059 | 0.285 | 0.96 | ol | 490 | 0.00403 | HV
679-AL1/86-ST1A 220.0 | 11.7 | 0.042 | 0.275 | 1.15 | ol | 679 | 0.00403 | HV
490-AL1/64-ST1A 380.0 | 11 | 0.059 | 0.253 | 0.96 | ol | 490 | 0.00403 | HV
679-AL1/86-ST1A 380.0 | 14.6 | 0.042 | 0.25 | 1.15 | ol | 679 | 0.00403 | HV

## trafo_std_types
| i0_percent | pfe_kw | vkr_percent | sn_mva | vn_lv_kv | vn_hv_kv | vk_percent | shift_degree | vector_group | tap_side | tap_neutral | tap_min | tap_max | tap_step_degree | tap_step_percent | tap_phase_shifter
160 MVA 380/110 kV | 0.06 | 60 | 0.25 | 160 | 110 | 380 | 12.2 | 0 | Yy0 | hv | 0 | -9 | 9 | 0 | 1.5 | FALSE
100 MVA 220/110 kV | 0.06 | 55 | 0.26 | 100 | 110 | 220 | 12 | 0 | Yy0 | hv | 0 | -9 | 9 | 0 | 1.5 | FALSE
63 MVA 110/20 kV | 0.04 | 22 | 0.32 | 63 | 20 | 110 | 18 | 150 | YNd5 | hv | 0 | -9 | 9 | 0 | 1.5 | FALSE
40 MVA 110/20 kV | 0.05 | 18 | 0.34 | 40 | 20 | 110 | 16.2 | 150 | YNd5 | hv | 0 | -9 | 9 | 0 | 1.5 | FALSE
25 MVA 110/20 kV | 0.07 | 14 | 0.41 | 25 | 20 | 110 | 12 | 150 | YNd5 | hv | 0 | -9 | 9 | 0 | 1.5 | FALSE
63 MVA 110/10 kV | 0.04 | 22 | 0.32 | 63 | 10 | 110 | 18 | 150 | YNd5 | hv | 0 | -9 | 9 | 0 | 1.5 | FALSE
40 MVA 110/10 kV | 0.05 | 18 | 0.34 | 40 | 10 | 110 | 16.2 | 150 | YNd5 | hv | 0 | -9 | 9 | 0 | 1.5 | FALSE
25 MVA 110/10 kV | 0.07 | 14 | 0.41 | 25 | 10 | 110 | 12 | 150 | YNd5 | hv | 0 | -9 | 9 | 0 | 1.5 | FALSE
0.25 MVA 20/0.4 kV | 0.32 | 0.8 | 1.44 | 0.25 | 0.4 | 20 | 6 | 150 | Yzn5 | hv | 0 | -2 | 2 | 0 | 2.5 | FALSE
0.4 MVA 20/0.4 kV | 0.3375 | 1.35 | 1.425 | 0.4 | 0.4 | 20 | 6 | 150 | Dyn5 | hv | 0 | -2 | 2 | 0 | 2.5 | FALSE
0.63 MVA 20/0.4 kV | 0.2619 | 1.65 | 1.206 | 0.63 | 0.4 | 20 | 6 | 150 | Dyn5 | hv | 0 | -2 | 2 | 0 | 2.5 | FALSE
0.25 MVA 10/0.4 kV | 0.24 | 0.6 | 1.2 | 0.25 | 0.4 | 10 | 4 | 150 | Dyn5 | hv | 0 | -2 | 2 | 0 | 2.5 | FALSE
0.4 MVA 10/0.4 kV | 0.2375 | 0.95 | 1.325 | 0.4 | 0.4 | 10 | 4 | 150 | Dyn5 | hv | 0 | -2 | 2 | 0 | 2.5 | FALSE
0.63 MVA 10/0.4 kV | 0.1873 | 1.18 | 1.0794 | 0.63 | 0.4 | 10 | 4 | 150 | Dyn5 | hv | 0 | -2 | 2 | 0 | 2.5 | FALSE

## trafo3w_std_types
| sn_hv_mva | sn_mv_mva | sn_lv_mva | vn_hv_kv | vn_mv_kv | vn_lv_kv | vk_hv_percent | vk_mv_percent | vk_lv_percent | vkr_hv_percent | vkr_mv_percent | vkr_lv_percent | pfe_kw | i0_percent | shift_mv_degree | shift_lv_degree | vector_group | tap_side | tap_neutral | tap_min | tap_max | tap_step_percent
63/25/38 MVA 110/20/10 kV | 63 | 25 | 38 | 110 | 20 | 10 | 10.4 | 10.4 | 10.4 | 0.28 | 0.32 | 0.35 | 35 | 0.89 | 0 | 0 | YN0yn0yn0 | hv | 0 | -10 | 10 | 1.2
63/25/38 MVA 110/10/10 kV | 63 | 25 | 38 | 110 | 10 | 10 | 10.4 | 10.4 | 10.4 | 0.28 | 0.32 | 0.35 | 35 | 0.89 | 0 | 0 | YN0yn0yn0 | hv | 0 | -10 | 10 | 1.2

## fuse_std_types
| fuse_type | i_rated_a | t_avg | t_min | t_total | x_avg | x_min | x_total
HV 100A | HV 100A | 100 | 0 | [10.0, 3.64, 0.854, 0.281, 0.1, 0.0531, 0.022, 0.01] | [10.0, 4.267, 1.21, 0.403, 0.1, 0.058, 0.022, 0.01] | 0 | [300.0, 350.0, 450.0, 550.0, 700.0, 850.0, 1200.0, 1752.0] | [600.0, 700.0, 900.0, 1150.0, 1665.0, 2000.0, 3000.0, 4313.0]
HV 10A | HV 10A | 10 | 0 | [10.0, 1675.0, 0.344, 0.156, 0.1, 0.0417, 0.0171, 0.01] | [10.0, 1.3, 0.3, 0.155, 0.1, 0.0555, 0.023, 0.01] | 0 | [30.0, 32.0, 35.0, 37.0, 39.0, 50.0, 70.0, 88.0] | [60.0, 70.0, 80.0, 87.0, 94.0, 110.0, 150.0, 216.0]
HV 125A | HV 125A | 125 | 0 | [10.0, 1.82, 0.344, 0.1, 0.0467, 0.0269, 0.01] | [10.0, 2.478, 0.426, 0.1, 0.0427, 0.0211, 0.01] | 0 | [375.0, 500.0, 700.0, 925.0, 1200.0, 1500.0, 2341.0] | [750.0, 1000.0, 1500.0, 2200.0, 3000.0, 4000.0, 5765.0]
HV 160A | HV 160A | 160 | 0 | [10.0, 4.15, 1.03, 0.198, 0.1, 0.051, 0.0172, 0.01] | [10.0, 2.3, 0.734, 0.274, 0.1, 0.046, 0.0177, 0.01] | 0 | [480.0, 550.0, 700.0, 1000.0, 1260.0, 1600.0, 2500.0, 3227.0] | [960.0, 1300.0, 1700.0, 2200.0, 2996.0, 4000.0, 6000.0, 7946.0]
HV 16A | HV 16A | 16 | 0 | [10.0, 0.352, 0.164, 0.1, 0.0649, 0.0342, 0.01] | [10.0, 2.34, 0.722, 0.181, 0.1, 0.055, 0.0296, 0.01] | 0 | [48.0, 60.0, 65.0, 71.0, 80.0, 100.0, 162.0] | [96.0, 110.0, 125.0, 150.0, 168.0, 200.0, 250.0, 398.0]
HV 200A | HV 200A | 200 | 0 | [10.0, 4.267, 1.21, 0.403, 0.1, 0.058, 0.022, 0.01] | [10.0, 3.73, 1.654, 0.328, 0.1, 0.0531, 0.019, 0.01] | 0 | [600.0, 700.0, 900.0, 1150.0, 1665.0, 2000.0, 3000.0, 4313.0] | [1200.0, 1500.0, 1800.0, 2700.0, 3960.0, 5000.0, 7500.0, 10620.0]
HV 20A | HV 20A | 20 | 0 | [10.0, 1.3, 0.3, 0.155, 0.1, 0.0555, 0.023, 0.01] | [10.0, 1.3, 0.161, 0.1, 0.0611, 0.0399, 0.0141, 0.01] | 0 | [60.0, 70.0, 80.0, 87.0, 94.0, 110.0, 150.0, 216.0] | [120.0, 150.0, 200.0, 223.0, 260.0, 300.0, 450.0, 532.0]
HV 25A | HV 25A | 25 | 0 | [10.0, 2.512, 0.833, 0.299, 0.1, 0.0372, 0.0223, 0.01] | [10.0, 3.125, 0.597, 0.198, 0.1, 0.0378, 0.022, 0.01] | 0 | [75.0, 82.0, 90.0, 100.0, 124.0, 170.0, 200.0, 289.0] | [150.0, 170.0, 210.0, 250.0, 294.0, 400.0, 500.0, 711.0]
HV 31.5A | HV 31.5A | 31.5 | 0 | [10.0, 2.34, 0.722, 0.181, 0.1, 0.055, 0.0296, 0.01] | [10.0, 2.84, 0.368, 0.164, 0.1, 0.0621, 0.0378, 0.0195, 0.01] | 0 | [95.0, 110.0, 125.0, 150.0, 165.0, 200.0, 250.0, 390.0] | [189.0, 220.0, 300.0, 350.0, 393.0, 450.0, 530.0, 700.0, 960.0]
HV 40A | HV 40A | 40 | 0 | [10.0, 1.3, 0.161, 0.1, 0.0611, 0.0399, 0.0141, 0.01] | [10.0, 2.05, 0.369, 0.198, 0.1, 0.051, 0.0298, 0.01] | 0 | [120.0, 150.0, 200.0, 223.0, 260.0, 300.0, 450.0, 532.0] | [240.0, 300.0, 400.0, 450.0, 530.0, 650.0, 800.0, 1311.0]
HV 50A | HV 50A | 50 | 0 | [10.0, 3.215, 0.597, 0.198, 0.1, 0.0378, 0.022, 0.01] | [10.0, 3.64, 0.854, 0.281, 0.1, 0.0531, 0.022, 0.01] | 0 | [150.0, 170.0, 210.0, 250.0, 294.0, 400.0, 500.0, 711.0] | [300.0, 350.0, 450.0, 550.0, 700.0, 850.0, 1200.0, 1752.0]
HV 6.3A | HV 6.3A | 6.3 | 0 | [10.0, 1.39, 0.344, 0.168, 0.1, 0.056, 0.0263, 0.01] | [10.0, 1.711, 0.516, 0.198, 0.1, 0.0634, 0.0303, 0.01] | 0 | [19.0, 19.5, 20.4, 20.8, 22.0, 25.0, 32.0, 48.0] | [38.0, 40.0, 43.0, 48.0, 53.0, 60.0, 75.0, 118.0]
HV 63A | HV 63A | 63 | 0 | [10.0, 2.84, 0.368, 0.164, 0.1, 0.0621, 0.0378, 0.0195, 0.01] | [10.0, 1.82, 0.344, 0.1, 0.0467, 0.0269, 0.01] | 0 | [189.0, 220.0, 300.0, 350.0, 393.0, 450.0, 530.0, 700.0, 961.0] | [378.0, 500.0, 700.0, 934.0, 1200.0, 1500.0, 2366.0]
HV 80A | HV 80A | 80 | 0 | [10.0, 2.05, 0.369, 0.198, 0.1, 0.051, 0.0298, 0.01] | [10.0, 4.15, 1.03, 0.198, 0.1, 0.051, 0.0172, 0.01] | 0 | [240.0, 300.0, 400.0, 450.0, 530.0, 650.0, 800.0, 1311.0] | [480.0, 550.0, 700.0, 1000.0, 1260.0, 1600.0, 2500.0, 3227.0]
Siemens NH-1-100 | Siemens NH-1-100 | 100 | [5400.0, 2000.0, 400.0, 20.0, 1.0, 0.2, 0.012, 0.004] | 0 | 0 | [150.0, 190.0, 250.0, 430.0, 900.0, 1250.0, 2700.0, 3600.0] | 0 | 0
Siemens NH-1-125 | Siemens NH-1-125 | 125 | [4800.0, 120.0, 7.0, 0.1, 0.004] | 0 | 0 | [180.0, 400.0, 740.0, 2000.0, 4250.0] | 0 | 0
Siemens NH-1-16 | Siemens NH-1-16 | 16 | [4000.0, 400.0, 2.0, 0.1, 0.04, 0.01] | 0 | 0 | [26.0, 35.0, 75.0, 150.0, 200.0, 300.0] | 0 | 0
Siemens NH-1-160 | Siemens NH-1-160 | 160 | [4800.0, 120.0, 7.0, 0.1, 0.004] | 0 | 0 | [210.0, 500.0, 900.0, 2300.0, 5000.0] | 0 | 0
Siemens NH-1-25 | Siemens NH-1-25 | 25 | [4000.0, 1000.0, 10.0, 0.2, 0.02, 0.01] | 0 | 0 | [40.0, 50.0, 100.0, 210.0, 400.0, 500.0] | 0 | 0
Siemens NH-1-50 | Siemens NH-1-50 | 50 | [4000.0, 40.0, 4.0, 1.0, 0.02, 0.01] | 0 | 0 | [86.0, 200.0, 300.0, 400.0, 1000.0, 1280.0] | 0 | 0
Siemens NH-1-63 | Siemens NH-1-63 | 63 | [4000.0, 100.0, 10.0, 2.0, 0.04, 0.01] | 0 | 0 | [100.0, 200.0, 300.0, 400.0, 1000.0, 1500.0] | 0 | 0
Siemens NH-1-80 | Siemens NH-1-80 | 80 | [4800.0, 120.0, 7.0, 0.1, 0.01] | 0 | 0 | [150.58, 250.0, 450.0, 1150.0, 2470.0] | 0 | 0
Siemens NH-2-1000 | Siemens NH-2-1000 | 1000 | [4800.0, 120.0, 7.0, 0.1, 0.004] | 0 | 0 | [1900.0, 3500.0, 8400.0, 24000.0, 52000.0] | 0 | 0
Siemens NH-2-200 | Siemens NH-2-200 | 200 | [4800.0, 120.0, 7.0, 0.1, 0.004] | 0 | 0 | [280.0, 650.0, 1200.0, 3000.0, 7000.0] | 0 | 0
Siemens NH-2-224 | Siemens NH-2-224 | 224 | [4800.0, 120.0, 7.0, 0.2, 0.04, 0.004] | 0 | 0 | [400.0, 750.0, 1453.0, 3025.0, 4315.0, 7600.0] | 0 | 0
Siemens NH-2-250 | Siemens NH-2-250 | 250 | [4800.0, 120.0, 7.0, 0.1, 0.004] | 0 | 0 | [450.0, 800.0, 1650.0, 4000.0, 8500.0] | 0 | 0
Siemens NH-2-315 | Siemens NH-2-315 | 315 | [4800.0, 120.0, 7.0, 0.1, 0.004] | 0 | 0 | [550.0, 920.0, 1900.0, 5000.0, 11000.0] | 0 | 0
Siemens NH-2-355 | Siemens NH-2-355 | 355 | [4800.0, 120.0, 6.0, 0.1, 0.004] | 0 | 0 | [650.0, 1116.27, 2350.0, 5840.0, 12790.0] | 0 | 0
Siemens NH-2-400 | Siemens NH-2-400 | 400 | [4800.0, 120.0, 7.0, 0.1, 0.004] | 0 | 0 | [720.0, 1350.0, 2800.0, 6500.0, 15000.0] | 0 | 0
Siemens NH-2-425 | Siemens NH-2-425 | 425 | [4800.0, 120.0, 7.0, 0.1, 0.004] | 0 | 0 | [850.0, 1500.0, 3050.0, 7500.0, 16500.0] | 0 | 0
Siemens NH-2-630 | Siemens NH-2-630 | 630 | [4800.0, 120.0, 7.0, 0.1, 0.004] | 0 | 0 | [1200.0, 2000.0, 4800.0, 12000.0, 26000.0] | 0 | 0

## dtypes
| element | column | dtype
0 | bus | name | object
1 | bus | vn_kv | float64
2 | bus | type | object
3 | bus | zone | object
4 | bus | in_service | bool
5 | load | name | object
6 | load | bus | uint32
7 | load | p_mw | float64
8 | load | q_mvar | float64
9 | load | const_z_percent | float64
10 | load | const_i_percent | float64
11 | load | sn_mva | float64
12 | load | scaling | float64
13 | load | in_service | bool
14 | load | type | object
15 | ext_grid | name | object
16 | ext_grid | bus | uint32
17 | ext_grid | vm_pu | float64
18 | ext_grid | va_degree | float64
19 | ext_grid | slack_weight | float64
20 | ext_grid | in_service | bool
21 | line | name | object
22 | line | std_type | object
23 | line | from_bus | uint32
24 | line | to_bus | uint32
25 | line | length_km | float64
26 | line | r_ohm_per_km | float64
27 | line | x_ohm_per_km | float64
28 | line | c_nf_per_km | float64
29 | line | g_us_per_km | float64
30 | line | max_i_ka | float64
31 | line | df | float64
32 | line | parallel | uint32
33 | line | type | object
34 | line | in_service | bool
35 | trafo | name | object
36 | trafo | std_type | object
37 | trafo | hv_bus | uint32
38 | trafo | lv_bus | uint32
39 | trafo | sn_mva | float64
40 | trafo | vn_hv_kv | float64
41 | trafo | vn_lv_kv | float64
42 | trafo | vk_percent | float64
43 | trafo | vkr_percent | float64
44 | trafo | pfe_kw | float64
45 | trafo | i0_percent | float64
46 | trafo | shift_degree | float64
47 | trafo | tap_side | object
48 | trafo | tap_neutral | int32
49 | trafo | tap_min | int32
50 | trafo | tap_max | int32
51 | trafo | tap_step_percent | float64
52 | trafo | tap_step_degree | float64
53 | trafo | tap_pos | int32
54 | trafo | tap_phase_shifter | bool
55 | trafo | parallel | uint32
56 | trafo | df | float64
57 | trafo | in_service | bool
58 | line_geodata | coords | object
59 | bus_geodata | x | float64
60 | bus_geodata | y | float64
61 | bus_geodata | coords | object

## parameters
| version | format_version | converged | OPF_converged | name | f_hz | sn_mva
0 | 2.14.6 | 2.14.0 | FALSE | FALSE |  | 50 | 1