## bus
| name | vn_kv | type | zone | in_service
0 | bus_LV_954-3_1_2_node_152 | 0.4 | n |  | TRUE
1 | bus_LV_954-3_1_2_node_60 | 0.4 | n |  | TRUE
2 | bus_LV_954-3_1_2_node_153 | 0.4 | n |  | TRUE
3 | bus_LV_954-3_1_2_node_79 | 0.4 | n |  | TRUE
4 | bus_LV_954-3_1_2_node_61 | 0.4 | n |  | TRUE
5 | bus_LV_954-3_1_2_node_160 | 0.4 | n |  | TRUE
6 | bus_LV_954-3_1_2_node_125 | 0.4 | n |  | TRUE
7 | bus_LV_954-3_1_2_node_161 | 0.4 | n |  | TRUE
8 | bus_LV_954-3_1_2_node_94 | 0.4 | n |  | TRUE
9 | bus_LV_954-3_1_2_node_124 | 0.4 | n |  | TRUE
10 | bus_LV_954-3_1_2_node_162 | 0.4 | n |  | TRUE
11 | bus_LV_954-3_1_2_node_163 | 0.4 | n |  | TRUE
12 | bus_LV_954-3_1_2_node_164 | 0.4 | n |  | TRUE
13 | bus_LV_954-3_1_2_node_165 | 0.4 | n |  | TRUE
14 | bus_LV_954-3_1_2_node_65 | 0.4 | n |  | TRUE
15 | bus_LV_954-3_1_2_node_54 | 0.4 | n |  | TRUE
16 | bus_LV_954-3_1_2_node_50 | 0.4 | n |  | TRUE
17 | bus_LV_954-3_1_2_node_51 | 0.4 | n |  | TRUE
18 | bus_LV_954-3_1_2_node_52 | 0.4 | n |  | TRUE
19 | bus_LV_954-3_1_2_node_69 | 0.4 | n |  | TRUE
20 | bus_LV_954-3_1_2_node_53 | 0.4 | n |  | TRUE
21 | bus_LV_954-3_1_2_node_55 | 0.4 | n |  | TRUE
22 | bus_LV_954-3_1_2_node_70 | 0.4 | n |  | TRUE
23 | bus_LV_954-3_1_2_node_56 | 0.4 | n |  | TRUE
24 | bus_LV_954-3_1_2_node_57 | 0.4 | n |  | TRUE
25 | bus_LV_954-3_1_2_node_58 | 0.4 | n |  | TRUE
26 | bus_LV_954-3_1_2_node_62 | 0.4 | n |  | TRUE
27 | bus_LV_954-3_1_2_node_63 | 0.4 | n |  | TRUE
28 | bus_LV_954-3_1_2_node_64 | 0.4 | n |  | TRUE
29 | bus_LV_954-3_1_2_node_66 | 0.4 | n |  | TRUE
30 | bus_LV_954-3_1_2_node_68 | 0.4 | n |  | TRUE
31 | bus_LV_954-3_1_2_node_67 | 0.4 | n |  | TRUE
32 | bus_LV_954-3_1_2_node_76 | 0.4 | n |  | TRUE
33 | bus_LV_954-3_1_2_node_71 | 0.4 | n |  | TRUE
34 | bus_LV_954-3_1_2_node_72 | 0.4 | n |  | TRUE
35 | bus_LV_954-3_1_2_node_73 | 0.4 | n |  | TRUE
36 | bus_LV_954-3_1_2_node_74 | 0.4 | n |  | TRUE
37 | bus_LV_954-3_1_2_node_75 | 0.4 | n |  | TRUE
38 | bus_LV_954-3_1_2_node_104 | 0.4 | n |  | TRUE
39 | bus_LV_954-3_1_2_node_77 | 0.4 | n |  | TRUE
40 | bus_LV_954-3_1_2_node_78 | 0.4 | n |  | TRUE
41 | bus_LV_954-3_1_2_node_84 | 0.4 | n |  | TRUE
42 | bus_LV_954-3_1_2_node_80 | 0.4 | n |  | TRUE
43 | bus_LV_954-3_1_2_node_81 | 0.4 | n |  | TRUE
44 | bus_LV_954-3_1_2_node_119 | 0.4 | n |  | TRUE
45 | bus_LV_954-3_1_2_node_89 | 0.4 | n |  | TRUE
46 | bus_LV_954-3_1_2_node_82 | 0.4 | n |  | TRUE
47 | bus_LV_954-3_1_2_node_83 | 0.4 | n |  | TRUE
48 | bus_LV_954-3_1_2_node_85 | 0.4 | n |  | TRUE
49 | bus_LV_954-3_1_2_node_86 | 0.4 | n |  | TRUE
50 | bus_LV_954-3_1_2_node_87 | 0.4 | n |  | TRUE
51 | bus_LV_954-3_1_2_node_88 | 0.4 | n |  | TRUE
52 | bus_LV_954-3_1_2_node_90 | 0.4 | n |  | TRUE
53 | bus_LV_954-3_1_2_node_91 | 0.4 | n |  | TRUE
54 | bus_LV_954-3_1_2_node_92 | 0.4 | n |  | TRUE
55 | bus_LV_954-3_1_2_node_93 | 0.4 | n |  | TRUE
56 | bus_LV_954-3_1_2_node_103 | 0.4 | n |  | TRUE
57 | bus_LV_954-3_1_2_node_122 | 0.4 | n |  | TRUE
58 | bus_LV_954-3_1_2_node_123 | 0.4 | n |  | TRUE
59 | bus_MV_0_node_80 | 20 | n |  | TRUE

## load
| name | bus | p_mw | q_mvar | const_z_percent | const_i_percent | sn_mva | scaling | in_service | type
0 | LV_954-3_1_2_load_152 | 0 | 0.00021382 | 5.3587e-05 | 0 | 0 |  | 1 | TRUE | wye
1 | LV_954-3_1_2_load_60 | 1 | 0.0016199 | 0.00040599 | 0 | 0 |  | 1 | TRUE | wye
2 | LV_954-3_1_2_load_153 | 2 | 0.00077003 | 0.00019299 | 0 | 0 |  | 1 | TRUE | wye
3 | LV_954-3_1_2_load_79 | 3 | 0.00028009 | 7.0197e-05 | 0 | 0 |  | 1 | TRUE | wye
4 | LV_954-3_1_2_load_61 | 4 | 0.00082661 | 0.00020717 | 0 | 0 |  | 1 | TRUE | wye
5 | LV_954-3_1_2_load_160 | 5 | 3.8706e-05 | 9.7007e-06 | 0 | 0 |  | 1 | TRUE | wye
6 | LV_954-3_1_2_load_161 | 7 | 0.0042816 | 0.0010731 | 0 | 0 |  | 1 | TRUE | wye
7 | LV_954-3_1_2_load_94 | 8 | 0.0016452 | 0.00041232 | 0 | 0 |  | 1 | TRUE | wye
8 | LV_954-3_1_2_load_164 | 12 | 0.00029575 | 7.4123e-05 | 0 | 0 |  | 1 | TRUE | wye
9 | LV_954-3_1_2_load_165 | 13 | 8.5523e-05 | 2.1434e-05 | 0 | 0 |  | 1 | TRUE | wye
10 | LV_954-3_1_2_load_65 | 14 | 0.00035448 | 8.8842e-05 | 0 | 0 |  | 1 | TRUE | wye
11 | LV_954-3_1_2_load_50 | 16 | 0.00044237 | 0.00011087 | 0 | 0 |  | 1 | TRUE | wye
12 | LV_954-3_1_2_load_52 | 18 | 5.817e-05 | 1.4579e-05 | 0 | 0 |  | 1 | TRUE | wye
13 | LV_954-3_1_2_load_69 | 19 | 0.00012825 | 3.2144e-05 | 0 | 0 |  | 1 | TRUE | wye
14 | LV_954-3_1_2_load_53 | 20 | 6.0861e-05 | 1.5253e-05 | 0 | 0 |  | 1 | TRUE | wye
15 | LV_954-3_1_2_load_70 | 22 | 2.9966e-05 | 7.5102e-06 | 0 | 0 |  | 1 | TRUE | wye
16 | LV_954-3_1_2_load_56 | 23 | 0.00016104 | 4.036e-05 | 0 | 0 |  | 1 | TRUE | wye
17 | LV_954-3_1_2_load_57 | 24 | 0.00016833 | 4.2189e-05 | 0 | 0 |  | 1 | TRUE | wye
18 | LV_954-3_1_2_load_62 | 26 | 0.00021725 | 5.4448e-05 | 0 | 0 |  | 1 | TRUE | wye
19 | LV_954-3_1_2_load_63 | 27 | 0.001818 | 0.00045563 | 0 | 0 |  | 1 | TRUE | wye
20 | LV_954-3_1_2_load_68 | 30 | 0.00059858 | 0.00015002 | 0 | 0 |  | 1 | TRUE | wye
21 | LV_954-3_1_2_load_67 | 31 | 0.00030663 | 7.6849e-05 | 0 | 0 |  | 1 | TRUE | wye
22 | LV_954-3_1_2_load_76 | 32 | 0.00030965 | 7.7604e-05 | 0 | 0 |  | 1 | TRUE | wye
23 | LV_954-3_1_2_load_71 | 33 | 0.00029895 | 7.4924e-05 | 0 | 0 |  | 1 | TRUE | wye
24 | LV_954-3_1_2_load_72 | 34 | 0.0033263 | 0.00083365 | 0 | 0 |  | 1 | TRUE | wye
25 | LV_954-3_1_2_load_73 | 35 | 0.0013545 | 0.00033947 | 0 | 0 |  | 1 | TRUE | wye
26 | LV_954-3_1_2_load_75 | 37 | 0.0022088 | 0.00055357 | 0 | 0 |  | 1 | TRUE | wye
27 | LV_954-3_1_2_load_104 | 38 | 0.0017277 | 0.000433 | 0 | 0 |  | 1 | TRUE | wye
28 | LV_954-3_1_2_load_78 | 40 | 0.00025101 | 6.291e-05 | 0 | 0 |  | 1 | TRUE | wye
29 | LV_954-3_1_2_load_84 | 41 | 0.00012545 | 3.1441e-05 | 0 | 0 |  | 1 | TRUE | wye
30 | LV_954-3_1_2_load_80 | 42 | 0.00099885 | 0.00025034 | 0 | 0 |  | 1 | TRUE | wye
31 | LV_954-3_1_2_load_82 | 46 | 0.00039973 | 0.00010018 | 0 | 0 |  | 1 | TRUE | wye
32 | LV_954-3_1_2_load_83 | 47 | 0.00022501 | 5.6392e-05 | 0 | 0 |  | 1 | TRUE | wye
33 | LV_954-3_1_2_load_85 | 48 | 0.00014417 | 3.6132e-05 | 0 | 0 |  | 1 | TRUE | wye
34 | LV_954-3_1_2_load_86 | 49 | 0.00055985 | 0.00014031 | 0 | 0 |  | 1 | TRUE | wye
35 | LV_954-3_1_2_load_87 | 50 | 0.00026168 | 6.5584e-05 | 0 | 0 |  | 1 | TRUE | wye
36 | LV_954-3_1_2_load_88 | 51 | 0.001068 | 0.00026767 | 0 | 0 |  | 1 | TRUE | wye
37 | LV_954-3_1_2_load_90 | 52 | 0.0016226 | 0.00040667 | 0 | 0 |  | 1 | TRUE | wye
38 | LV_954-3_1_2_load_103 | 56 | 0.0015448 | 0.00038715 | 0 | 0 |  | 1 | TRUE | wye
39 | LV_954-3_1_2_load_122 | 57 | 4.544e-05 | 1.1388e-05 | 0 | 0 |  | 1 | TRUE | wye
40 | LV_954-3_1_2_load_123 | 58 | 0.00037974 | 9.5171e-05 | 0 | 0 |  | 1 | TRUE | wye

## ext_grid
| name | bus | vm_pu | va_degree | slack_weight | in_service
0 |  | 42 | 1 | 0 | 1 | TRUE

## line
| name | std_type | from_bus | to_bus | length_km | r_ohm_per_km | x_ohm_per_km | c_nf_per_km | g_us_per_km | max_i_ka | df | parallel | type | in_service
0 | LV_954-3_1_2_line_0 | NAYY 4x150 SE | 0 | 1 | 0.0015725 | 0.208 | 0.08 | 261 | 0 | 0.27 | 1 | 1 | cs | TRUE
1 | LV_954-3_1_2_line_1 | NAYY 4x150 SE | 1 | 25 | 0.042983 | 0.208 | 0.08 | 261 | 0 | 0.27 | 1 | 1 | cs | TRUE
2 | LV_954-3_1_2_line_2 | NAYY 4x150 SE | 2 | 3 | 0.26978 | 0.208 | 0.08 | 261 | 0 | 0.27 | 1 | 1 | cs | TRUE
3 | LV_954-3_1_2_line_3 | NAYY 4x150 SE | 2 | 4 | 0.040692 | 0.208 | 0.08 | 261 | 0 | 0.27 | 1 | 1 | cs | TRUE
4 | LV_954-3_1_2_line_4 | NAYY 4x150 SE | 3 | 42 | 0.027878 | 0.208 | 0.08 | 261 | 0 | 0.27 | 1 | 1 | cs | TRUE
5 | LV_954-3_1_2_line_5 | NAYY 4x150 SE | 4 | 25 | 0.037971 | 0.208 | 0.08 | 261 | 0 | 0.27 | 1 | 1 | cs | TRUE
6 | LV_954-3_1_2_line_6 | NAYY 4x150 SE | 5 | 6 | 0.0077898 | 0.208 | 0.08 | 261 | 0 | 0.27 | 1 | 1 | cs | TRUE
7 | LV_954-3_1_2_line_7 | NAYY 4x150 SE | 6 | 58 | 0.041315 | 0.208 | 0.08 | 261 | 0 | 0.27 | 1 | 1 | cs | TRUE
8 | LV_954-3_1_2_line_8 | NAYY 4x150 SE | 7 | 8 | 0.21323 | 0.208 | 0.08 | 261 | 0 | 0.27 | 1 | 1 | cs | TRUE
9 | LV_954-3_1_2_line_9 | NAYY 4x150 SE | 7 | 9 | 0.31235 | 0.208 | 0.08 | 261 | 0 | 0.27 | 1 | 1 | cs | TRUE
10 | LV_954-3_1_2_line_10 | NAYY 4x150 SE | 8 | 52 | 0.14039 | 0.208 | 0.08 | 261 | 0 | 0.27 | 1 | 1 | cs | TRUE
11 | LV_954-3_1_2_line_11 | NAYY 4x150 SE | 8 | 54 | 0.15188 | 0.208 | 0.08 | 261 | 0 | 0.27 | 1 | 1 | cs | TRUE
12 | LV_954-3_1_2_line_12 | NAYY 4x150 SE | 9 | 57 | 0.021629 | 0.208 | 0.08 | 261 | 0 | 0.27 | 1 | 1 | cs | TRUE
13 | LV_954-3_1_2_line_13 | NAYY 4x150 SE | 10 | 11 | 0.024043 | 0.208 | 0.08 | 261 | 0 | 0.27 | 1 | 1 | cs | TRUE
14 | LV_954-3_1_2_line_14 | NAYY 4x150 SE | 10 | 12 | 0.017536 | 0.208 | 0.08 | 261 | 0 | 0.27 | 1 | 1 | cs | TRUE
15 | LV_954-3_1_2_line_15 | NAYY 4x150 SE | 11 | 13 | 0.038377 | 0.208 | 0.08 | 261 | 0 | 0.27 | 1 | 1 | cs | TRUE
16 | LV_954-3_1_2_line_16 | NAYY 4x150 SE | 12 | 14 | 0.095485 | 0.208 | 0.08 | 261 | 0 | 0.27 | 1 | 1 | cs | TRUE
17 | LV_954-3_1_2_line_17 | NAYY 4x150 SE | 13 | 15 | 0.08727 | 0.208 | 0.08 | 261 | 0 | 0.27 | 1 | 1 | cs | TRUE
18 | LV_954-3_1_2_line_18 | NAYY 4x150 SE | 14 | 30 | 0.018379 | 0.208 | 0.08 | 261 | 0 | 0.27 | 1 | 1 | cs | TRUE
19 | LV_954-3_1_2_line_19 | NAYY 4x150 SE | 14 | 27 | 0.041435 | 0.208 | 0.08 | 261 | 0 | 0.27 | 1 | 1 | cs | TRUE
20 | LV_954-3_1_2_line_20 | NAYY 4x150 SE | 15 | 21 | 0.025512 | 0.208 | 0.08 | 261 | 0 | 0.27 | 1 | 1 | cs | TRUE
21 | LV_954-3_1_2_line_21 | NAYY 4x150 SE | 15 | 20 | 0.096325 | 0.208 | 0.08 | 261 | 0 | 0.27 | 1 | 1 | cs | TRUE
22 | LV_954-3_1_2_line_22 | NAYY 4x150 SE | 16 | 17 | 0.01548 | 0.208 | 0.08 | 261 | 0 | 0.27 | 1 | 1 | cs | TRUE
23 | LV_954-3_1_2_line_23 | NAYY 4x150 SE | 17 | 18 | 0.0067346 | 0.208 | 0.08 | 261 | 0 | 0.27 | 1 | 1 | cs | TRUE
24 | LV_954-3_1_2_line_24 | NAYY 4x150 SE | 18 | 19 | 0.0072008 | 0.208 | 0.08 | 261 | 0 | 0.27 | 1 | 1 | cs | TRUE
25 | LV_954-3_1_2_line_25 | NAYY 4x150 SE | 19 | 22 | 0.0049535 | 0.208 | 0.08 | 261 | 0 | 0.27 | 1 | 1 | cs | TRUE
26 | LV_954-3_1_2_line_26 | NAYY 4x150 SE | 21 | 22 | 0.0080884 | 0.208 | 0.08 | 261 | 0 | 0.27 | 1 | 1 | cs | TRUE
27 | LV_954-3_1_2_line_27 | NAYY 4x150 SE | 23 | 24 | 0.010349 | 0.208 | 0.08 | 261 | 0 | 0.27 | 1 | 1 | cs | TRUE
28 | LV_954-3_1_2_line_28 | NAYY 4x150 SE | 23 | 25 | 0.016817 | 0.208 | 0.08 | 261 | 0 | 0.27 | 1 | 1 | cs | TRUE
29 | LV_954-3_1_2_line_29 | NAYY 4x150 SE | 26 | 27 | 0.018667 | 0.208 | 0.08 | 261 | 0 | 0.27 | 1 | 1 | cs | TRUE
30 | LV_954-3_1_2_line_30 | NAYY 4x150 SE | 26 | 28 | 0.012419 | 0.208 | 0.08 | 261 | 0 | 0.27 | 1 | 1 | cs | TRUE
31 | LV_954-3_1_2_line_31 | NAYY 4x150 SE | 28 | 29 | 0.010355 | 0.208 | 0.08 | 261 | 0 | 0.27 | 1 | 1 | cs | TRUE
32 | LV_954-3_1_2_line_32 | NAYY 4x150 SE | 29 | 31 | 0.020047 | 0.208 | 0.08 | 261 | 0 | 0.27 | 1 | 1 | cs | TRUE
33 | LV_954-3_1_2_line_33 | NAYY 4x150 SE | 29 | 32 | 0.39549 | 0.208 | 0.08 | 261 | 0 | 0.27 | 1 | 1 | cs | TRUE
34 | LV_954-3_1_2_line_34 | NAYY 4x150 SE | 30 | 33 | 0.003901 | 0.208 | 0.08 | 261 | 0 | 0.27 | 1 | 1 | cs | TRUE
35 | LV_954-3_1_2_line_35 | NAYY 4x150 SE | 32 | 39 | 0.018292 | 0.208 | 0.08 | 261 | 0 | 0.27 | 1 | 1 | cs | TRUE
36 | LV_954-3_1_2_line_36 | NAYY 4x150 SE | 34 | 35 | 0.019519 | 0.208 | 0.08 | 261 | 0 | 0.27 | 1 | 1 | cs | TRUE
37 | LV_954-3_1_2_line_37 | NAYY 4x150 SE | 34 | 36 | 0.017376 | 0.208 | 0.08 | 261 | 0 | 0.27 | 1 | 1 | cs | TRUE
38 | LV_954-3_1_2_line_38 | NAYY 4x150 SE | 36 | 37 | 0.10199 | 0.208 | 0.08 | 261 | 0 | 0.27 | 1 | 1 | cs | TRUE
39 | LV_954-3_1_2_line_39 | NAYY 4x150 SE | 36 | 38 | 0.11036 | 0.208 | 0.08 | 261 | 0 | 0.27 | 1 | 1 | cs | TRUE
40 | LV_954-3_1_2_line_40 | NAYY 4x150 SE | 38 | 54 | 0.019633 | 0.208 | 0.08 | 261 | 0 | 0.27 | 1 | 1 | cs | TRUE
41 | LV_954-3_1_2_line_41 | NAYY 4x150 SE | 39 | 40 | 0.10442 | 0.208 | 0.08 | 261 | 0 | 0.27 | 1 | 1 | cs | TRUE
42 | LV_954-3_1_2_line_42 | NAYY 4x150 SE | 40 | 41 | 0.036478 | 0.208 | 0.08 | 261 | 0 | 0.27 | 1 | 1 | cs | TRUE
43 | LV_954-3_1_2_line_43 | NAYY 4x150 SE | 41 | 46 | 0.012015 | 0.208 | 0.08 | 261 | 0 | 0.27 | 1 | 1 | cs | TRUE
44 | LV_954-3_1_2_line_44 | NAYY 4x150 SE | 42 | 43 | 0.01611 | 0.208 | 0.08 | 261 | 0 | 0.27 | 1 | 1 | cs | TRUE
45 | LV_954-3_1_2_line_45 | NAYY 4x150 SE | 43 | 44 | 0.059529 | 0.208 | 0.08 | 261 | 0 | 0.27 | 1 | 1 | cs | TRUE
46 | LV_954-3_1_2_line_46 | NAYY 4x150 SE | 43 | 45 | 0.005112 | 0.208 | 0.08 | 261 | 0 | 0.27 | 1 | 1 | cs | TRUE
47 | LV_954-3_1_2_line_47 | NAYY 4x150 SE | 44 | 55 | 0.092004 | 0.208 | 0.08 | 261 | 0 | 0.27 | 1 | 1 | cs | TRUE
48 | LV_954-3_1_2_line_48 | NAYY 4x150 SE | 45 | 48 | 0.024398 | 0.208 | 0.08 | 261 | 0 | 0.27 | 1 | 1 | cs | TRUE
49 | LV_954-3_1_2_line_49 | NAYY 4x150 SE | 45 | 51 | 0.02011 | 0.208 | 0.08 | 261 | 0 | 0.27 | 1 | 1 | cs | TRUE
50 | LV_954-3_1_2_line_50 | NAYY 4x150 SE | 46 | 47 | 0.0093215 | 0.208 | 0.08 | 261 | 0 | 0.27 | 1 | 1 | cs | TRUE
51 | LV_954-3_1_2_line_51 | NAYY 4x150 SE | 47 | 48 | 0.010741 | 0.208 | 0.08 | 261 | 0 | 0.27 | 1 | 1 | cs | TRUE
52 | LV_954-3_1_2_line_52 | NAYY 4x150 SE | 49 | 50 | 0.030546 | 0.208 | 0.08 | 261 | 0 | 0.27 | 1 | 1 | cs | TRUE
53 | LV_954-3_1_2_line_53 | NAYY 4x150 SE | 49 | 51 | 0.0051965 | 0.208 | 0.08 | 261 | 0 | 0.27 | 1 | 1 | cs | TRUE
54 | LV_954-3_1_2_line_54 | NAYY 4x150 SE | 53 | 54 | 0.032342 | 0.208 | 0.08 | 261 | 0 | 0.27 | 1 | 1 | cs | TRUE
55 | LV_954-3_1_2_line_55 | NAYY 4x150 SE | 53 | 55 | 0.024238 | 0.208 | 0.08 | 261 | 0 | 0.27 | 1 | 1 | cs | TRUE
56 | LV_954-3_1_2_line_56 | NAYY 4x150 SE | 54 | 56 | 0.031649 | 0.208 | 0.08 | 261 | 0 | 0.27 | 1 | 1 | cs | TRUE
57 | LV_954-3_1_2_line_57 | NAYY 4x150 SE | 57 | 58 | 0.0057496 | 0.208 | 0.08 | 261 | 0 | 0.27 | 1 | 1 | cs | TRUE

## trafo
| name | std_type | hv_bus | lv_bus | sn_mva | vn_hv_kv | vn_lv_kv | vk_percent | vkr_percent | pfe_kw | i0_percent | shift_degree | tap_side | tap_neutral | tap_min | tap_max | tap_step_percent | tap_step_degree | tap_pos | tap_phase_shifter | parallel | df | in_service
0 | LV_954-3_1_2_trafo_80 | 0.25 MVA 20/0.4 kV | 59 | 42 | 0.25 | 20 | 0.4 | 6 | 1.44 | 0.8 | 0.32 | 150 | hv | 0 | -2 | 2 | 2.5 | 0 | 0 | FALSE | 1 | 1 | TRUE

## line_geodata
| x0 | y0 | x1 | y1 | x2 | y2 | x3 | y3 | x4 | y4 | x5 | y5 | x6 | y6 | x7 | y7 | x8 | y8 | x9 | y9
0 | 2630824.467 | 1217417.8723 | 2630823.1251 | 1217417.0526
1 | 2630805.9986 | 1217384.8031 | 2630803.6452 | 1217389.2714 | 2630802.4108 | 1217393.1228 | 2630802.129 | 1217396.2454 | 2630802.5181 | 1217398.8044 | 2630803.3705 | 1217401.3103 | 2630805.1849 | 1217404.1991 | 2630808.7062 | 1217407.2857 | 2630818.6136 | 1217414.2965 | 2630823.1251 | 1217417.0526
2 | 2631115.5445 | 1217231.9835 | 2630867.0743 | 1217337.0608
3 | 2630838.3566 | 1217365.8703 | 2630848.8235 | 1217355.7185 | 2630858.4358 | 1217346.4184 | 2630867.0743 | 1217337.0608
4 | 2631115.5445 | 1217231.9835 | 2631143.0985 | 1217227.7469
5 | 2630805.9986 | 1217384.8031 | 2630807.9637 | 1217383.5014 | 2630810.9983 | 1217382.3497 | 2630819.7415 | 1217379.6377 | 2630824.2386 | 1217377.5153 | 2630827.4089 | 1217375.0747 | 2630835.1754 | 1217368.9557 | 2630838.3566 | 1217365.8703
6 | 2631313.6415 | 1216796.848 | 2631321.429 | 1216796.6578
7 | 2631313.6415 | 1216796.848 | 2631312.7232 | 1216804.0473 | 2631314.0981 | 1216809.6689 | 2631321.1297 | 1216812.1628 | 2631333.4401 | 1216814.1508 | 2631341.7758 | 1216814.3976
8 | 2631418.3923 | 1217257.1323 | 2631535.5796 | 1217078.9913
9 | 2631369.1471 | 1216814.672 | 2631535.5796 | 1217078.9913
10 | 2631418.3923 | 1217257.1323 | 2631490.661 | 1217377.4937
11 | 2631283.7352 | 1217327.3769 | 2631418.3923 | 1217257.1323
12 | 2631369.1471 | 1216814.672 | 2631361.9572 | 1216814.8343 | 2631348.0512 | 1216814.5833 | 2631347.5229 | 1216814.5677
13 | 2630651.2558 | 1216821.9689 | 2630642.354 | 1216811.0613 | 2630635.2619 | 1216804.0208
14 | 2630651.2558 | 1216821.9689 | 2630645.422 | 1216825.6411 | 2630640.1304 | 1216827.1926 | 2630635.9251 | 1216824.1915
15 | 2630624.547 | 1216772.1585 | 2630631.3675 | 1216777.4077 | 2630636.9475 | 1216781.7833 | 2630638.0411 | 1216786.1359 | 2630637.5069 | 1216794.071 | 2630636.3452 | 1216801.5138 | 2630635.2619 | 1216804.0208
16 | 2630645.5893 | 1216919.1863 | 2630635.9251 | 1216824.1915
17 | 2630550.9609 | 1216725.2432 | 2630624.547 | 1216772.1585
18 | 2630645.5893 | 1216919.1863 | 2630641.687 | 1216920.2434 | 2630631.835 | 1216922.9277 | 2630627.7166 | 1216923.1659
19 | 2630683.5771 | 1216921.3703 | 2630683.5771 | 1216921.3703 | 2630680.1635 | 1216916.4722 | 2630677.0683 | 1216914.5996 | 2630660.1212 | 1216916.7471 | 2630649.7829 | 1216918.0504 | 2630645.5893 | 1216919.1863
20 | 2630550.9609 | 1216725.2432 | 2630540.0893 | 1216725.3543 | 2630530.3801 | 1216725.3046 | 2630525.4028 | 1216724.7788
21 | 2630550.9609 | 1216725.2432 | 2630541.7613 | 1216711.6438 | 2630530.9538 | 1216694.7898 | 2630519.6876 | 1216678.545 | 2630515.394 | 1216671.9748 | 2630511.1051 | 1216664.493 | 2630509.2982 | 1216660.0701 | 2630507.9011 | 1216654.1818 | 2630507.0158 | 1216647.6735 | 2630506.523 | 1216641.448
22 | 2630512.8338 | 1216748.0503 | 2630501.924 | 1216740.7903 | 2630499.7567 | 1216739.8176
23 | 2630512.8338 | 1216748.0503 | 2630516.8442 | 1216742.64
24 | 2630516.8442 | 1216742.64 | 2630517.6037 | 1216741.6154 | 2630521.0149 | 1216736.7703
25 | 2630523.8667 | 1216732.72 | 2630521.0149 | 1216736.7703
26 | 2630525.4028 | 1216724.7788 | 2630523.8667 | 1216732.72 | 2630523.8667 | 1216732.72
27 | 2630792.901 | 1217374.3797 | 2630784.3304 | 1217368.5787
28 | 2630805.9986 | 1217384.8031 | 2630801.4 | 1217380.1322 | 2630792.901 | 1217374.3797
29 | 2630701.7868 | 1216921.597 | 2630692.3642 | 1216923.5279 | 2630683.5771 | 1216921.3703
30 | 2630713.5207 | 1216917.6666 | 2630705.7541 | 1216920.784 | 2630701.7868 | 1216921.597
31 | 2630713.5207 | 1216917.6666 | 2630711.4911 | 1216925.5719 | 2630710.8503 | 1216927.6698
32 | 2630710.8503 | 1216927.6698 | 2630708.5795 | 1216935.2292 | 2630703.428 | 1216943.5186 | 2630702.3712 | 1216945.6672
33 | 2631093.7087 | 1217026.837 | 2630710.8503 | 1216927.6698
34 | 2630627.7166 | 1216923.1659 | 2630623.8221 | 1216923.3911
35 | 2631111.914 | 1217028.6164 | 2631097.8624 | 1217027.2647 | 2631093.7087 | 1217026.837
36 | 2631152.4919 | 1217414.5744 | 2631172.0064 | 1217414.1588
37 | 2631189.3787 | 1217413.7888 | 2631172.0064 | 1217414.1588
38 | 2631189.3787 | 1217413.7888 | 2631194.0928 | 1217468.8788 | 2631195.3524 | 1217489.2862 | 2631196.0098 | 1217508.7231 | 2631195.7391 | 1217515.5173
39 | 2631265.7458 | 1217334.1202 | 2631189.3787 | 1217413.7888
40 | 2631283.7352 | 1217327.3769 | 2631280.6837 | 1217330.2737 | 2631265.7458 | 1217334.1202
41 | 2631111.914 | 1217028.6164 | 2631113.5994 | 1217032.95 | 2631116.5637 | 1217040.959 | 2631122.1176 | 1217058.9539 | 2631127.9573 | 1217078.907 | 2631132.6712 | 1217099.2768 | 2631138.5916 | 1217129.3958
42 | 2631145.6273 | 1217165.1888 | 2631138.5916 | 1217129.3958
43 | 2631145.6273 | 1217165.1888 | 2631146.2255 | 1217168.232 | 2631148.1919 | 1217176.9257
44 | 2631159.0217 | 1217225.2986 | 2631143.0985 | 1217227.7469
45 | 2631154.9828 | 1217279.1866 | 2631162.225 | 1217274.7107 | 2631165.5969 | 1217270.0478 | 2631164.8121 | 1217260.4381 | 2631160.3318 | 1217231.7202 | 2631159.0217 | 1217225.2986
46 | 2631158.0004 | 1217220.2903 | 2631159.0217 | 1217225.2986
47 | 2631154.9828 | 1217279.1866 | 2631162.2271 | 1217283.0377 | 2631165.438 | 1217285.9339 | 2631174.3861 | 1217289.1159 | 2631201.5489 | 1217292.8711 | 2631243.8745 | 1217297.3062
48 | 2631158.0004 | 1217220.2903 | 2631152.6179 | 1217196.4939
49 | 2631158.0004 | 1217220.2903 | 2631178.1043 | 1217219.7904
50 | 2631148.1919 | 1217176.9257 | 2631150.2483 | 1217186.0175
51 | 2631152.6179 | 1217196.4939 | 2631150.2483 | 1217186.0175
52 | 2631183.2992 | 1217219.6612 | 2631200.4842 | 1217219.2339 | 2631213.8082 | 1217220.1492
53 | 2631178.1043 | 1217219.7904 | 2631183.2992 | 1217219.6612
54 | 2631268.0932 | 1217299.3898 | 2631278.2688 | 1217313.0955 | 2631283.7352 | 1217327.3769
55 | 2631243.8745 | 1217297.3062 | 2631268.0932 | 1217299.3898
56 | 2631283.7352 | 1217327.3769 | 2631287.3017 | 1217340.6144 | 2631290.3334 | 1217351.6145 | 2631291.3068 | 1217358.0704
57 | 2631341.7758 | 1216814.3976 | 2631347.5229 | 1216814.5677

## bus_geodata
| x | y | coords
0 | 2630824.467 | 1217417.8723
1 | 2630823.1251 | 1217417.0526
2 | 2630867.0743 | 1217337.0608
3 | 2631115.5445 | 1217231.9835
4 | 2630838.3566 | 1217365.8703
5 | 2631321.429 | 1216796.6578
6 | 2631313.6415 | 1216796.848
7 | 2631535.5796 | 1217078.9913
8 | 2631418.3923 | 1217257.1323
9 | 2631369.1471 | 1216814.672
10 | 2630651.2558 | 1216821.9689
11 | 2630635.2619 | 1216804.0208
12 | 2630635.9251 | 1216824.1915
13 | 2630624.547 | 1216772.1585
14 | 2630645.5893 | 1216919.1863
15 | 2630550.9609 | 1216725.2432
16 | 2630499.7567 | 1216739.8176
17 | 2630512.8338 | 1216748.0502
18 | 2630516.8442 | 1216742.64
19 | 2630521.0149 | 1216736.7703
20 | 2630506.523 | 1216641.448
21 | 2630525.4028 | 1216724.7788
22 | 2630523.8667 | 1216732.72
23 | 2630792.901 | 1217374.3797
24 | 2630784.3304 | 1217368.5787
25 | 2630805.9986 | 1217384.8031
26 | 2630701.7868 | 1216921.597
27 | 2630683.5771 | 1216921.3703
28 | 2630713.5207 | 1216917.6666
29 | 2630710.8503 | 1216927.6698
30 | 2630627.7166 | 1216923.1659
31 | 2630702.3712 | 1216945.6672
32 | 2631093.7087 | 1217026.837
33 | 2630623.8221 | 1216923.3911
34 | 2631172.0064 | 1217414.1588
35 | 2631152.4919 | 1217414.5744
36 | 2631189.3787 | 1217413.7888
37 | 2631195.7391 | 1217515.5173
38 | 2631265.7458 | 1217334.1202
39 | 2631111.914 | 1217028.6164
40 | 2631138.5916 | 1217129.3958
41 | 2631145.6273 | 1217165.1888
42 | 2631143.0985 | 1217227.7469
43 | 2631159.0217 | 1217225.2986
44 | 2631154.9828 | 1217279.1866
45 | 2631158.0004 | 1217220.2903
46 | 2631148.1919 | 1217176.9257
47 | 2631150.2483 | 1217186.0175
48 | 2631152.6179 | 1217196.4939
49 | 2631183.2992 | 1217219.6612
50 | 2631213.8082 | 1217220.1492
51 | 2631178.1043 | 1217219.7904
52 | 2631490.661 | 1217377.4937
53 | 2631268.0932 | 1217299.3898
54 | 2631283.7352 | 1217327.3769
55 | 2631243.8745 | 1217297.3062
56 | 2631291.3068 | 1217358.0704
57 | 2631347.5229 | 1216814.5677
58 | 2631341.7758 | 1216814.3976
59 | 2631143.0985 | 1217227.7469

## line_std_types
| c_nf_per_km | r_ohm_per_km | x_ohm_per_km | max_i_ka | type | q_mm2 | alpha | voltage_rating
NAYY 4x50 SE | 210 | 0.642 | 0.083 | 0.142 | cs | 50 | 0.00403 | LV
NAYY 4x120 SE | 264 | 0.225 | 0.08 | 0.242 | cs | 120 | 0.00403 | LV
NAYY 4x150 SE | 261 | 0.208 | 0.08 | 0.27 | cs | 150 | 0.00403 | LV
NA2XS2Y 1x95 RM/25 12/20 kV | 216 | 0.313 | 0.132 | 0.252 | cs | 95 | 0.00403 | MV
NA2XS2Y 1x185 RM/25 12/20 kV | 273 | 0.161 | 0.117 | 0.362 | cs | 185 | 0.00403 | MV
NA2XS2Y 1x240 RM/25 12/20 kV | 304 | 0.122 | 0.112 | 0.421 | cs | 240 | 0.00403 | MV
NA2XS2Y 1x95 RM/25 6/10 kV | 315 | 0.313 | 0.123 | 0.249 | cs | 95 | 0.00403 | MV
NA2XS2Y 1x185 RM/25 6/10 kV | 406 | 0.161 | 0.11 | 0.358 | cs | 185 | 0.00403 | MV
NA2XS2Y 1x240 RM/25 6/10 kV | 456 | 0.122 | 0.105 | 0.416 | cs | 240 | 0.00403 | MV
NA2XS2Y 1x150 RM/25 12/20 kV | 250 | 0.206 | 0.116 | 0.319 | cs | 150 | 0.00403 | MV
NA2XS2Y 1x120 RM/25 12/20 kV | 230 | 0.253 | 0.119 | 0.283 | cs | 120 | 0.00403 | MV
NA2XS2Y 1x70 RM/25 12/20 kV | 190 | 0.443 | 0.132 | 0.22 | cs | 70 | 0.00403 | MV
NA2XS2Y 1x150 RM/25 6/10 kV | 360 | 0.206 | 0.11 | 0.315 | cs | 150 | 0.00403 | MV
NA2XS2Y 1x120 RM/25 6/10 kV | 340 | 0.253 | 0.113 | 0.28 | cs | 120 | 0.00403 | MV
NA2XS2Y 1x70 RM/25 6/10 kV | 280 | 0.443 | 0.123 | 0.217 | cs | 70 | 0.00403 | MV
N2XS(FL)2Y 1x120 RM/35 64/110 kV | 112 | 0.153 | 0.166 | 0.366 | cs | 120 | 0.00393 | HV
N2XS(FL)2Y 1x185 RM/35 64/110 kV | 125 | 0.099 | 0.156 | 0.457 | cs | 185 | 0.00393 | HV
N2XS(FL)2Y 1x240 RM/35 64/110 kV | 135 | 0.075 | 0.149 | 0.526 | cs | 240 | 0.00393 | HV
N2XS(FL)2Y 1x300 RM/35 64/110 kV | 144 | 0.06 | 0.144 | 0.588 | cs | 300 | 0.00393 | HV
15-AL1/3-ST1A 0.4 | 11 | 1.8769 | 0.35 | 0.105 | ol | 16 | 0.00403 | LV
24-AL1/4-ST1A 0.4 | 11.25 | 1.2012 | 0.335 | 0.14 | ol | 24 | 0.00403 | LV
48-AL1/8-ST1A 0.4 | 12.2 | 0.5939 | 0.3 | 0.21 | ol | 48 | 0.00403 | LV
94-AL1/15-ST1A 0.4 | 13.2 | 0.306 | 0.29 | 0.35 | ol | 94 | 0.00403 | LV
34-AL1/6-ST1A 10.0 | 9.7 | 0.8342 | 0.36 | 0.17 | ol | 34 | 0.00403 | MV
48-AL1/8-ST1A 10.0 | 10.1 | 0.5939 | 0.35 | 0.21 | ol | 48 | 0.00403 | MV
70-AL1/11-ST1A 10.0 | 10.4 | 0.4132 | 0.339 | 0.29 | ol | 70 | 0.00403 | MV
94-AL1/15-ST1A 10.0 | 10.75 | 0.306 | 0.33 | 0.35 | ol | 94 | 0.00403 | MV
122-AL1/20-ST1A 10.0 | 11.1 | 0.2376 | 0.323 | 0.41 | ol | 122 | 0.00403 | MV
149-AL1/24-ST1A 10.0 | 11.25 | 0.194 | 0.315 | 0.47 | ol | 149 | 0.00403 | MV
34-AL1/6-ST1A 20.0 | 9.15 | 0.8342 | 0.382 | 0.17 | ol | 34 | 0.00403 | MV
48-AL1/8-ST1A 20.0 | 9.5 | 0.5939 | 0.372 | 0.21 | ol | 48 | 0.00403 | MV
70-AL1/11-ST1A 20.0 | 9.7 | 0.4132 | 0.36 | 0.29 | ol | 70 | 0.00403 | MV
94-AL1/15-ST1A 20.0 | 10 | 0.306 | 0.35 | 0.35 | ol | 94 | 0.00403 | MV
122-AL1/20-ST1A 20.0 | 10.3 | 0.2376 | 0.344 | 0.41 | ol | 122 | 0.00403 | MV
149-AL1/24-ST1A 20.0 | 10.5 | 0.194 | 0.337 | 0.47 | ol | 149 | 0.00403 | MV
184-AL1/30-ST1A 20.0 | 10.75 | 0.1571 | 0.33 | 0.535 | ol | 184 | 0.00403 | MV
243-AL1/39-ST1A 20.0 | 11 | 0.1188 | 0.32 | 0.645 | ol | 243 | 0.00403 | MV
48-AL1/8-ST1A 110.0 | 8 | 0.5939 | 0.46 | 0.21 | ol | 48 | 0.00403 | HV
70-AL1/11-ST1A 110.0 | 8.4 | 0.4132 | 0.45 | 0.29 | ol | 70 | 0.00403 | HV
94-AL1/15-ST1A 110.0 | 8.65 | 0.306 | 0.44 | 0.35 | ol | 94 | 0.00403 | HV
122-AL1/20-ST1A 110.0 | 8.5 | 0.2376 | 0.43 | 0.41 | ol | 122 | 0.00403 | HV
149-AL1/24-ST1A 110.0 | 8.75 | 0.194 | 0.41 | 0.47 | ol | 149 | 0.00403 | HV
184-AL1/30-ST1A 110.0 | 8.8 | 0.1571 | 0.4 | 0.535 | ol | 184 | 0.00403 | HV
243-AL1/39-ST1A 110.0 | 9 | 0.1188 | 0.39 | 0.645 | ol | 243 | 0.00403 | HV
305-AL1/39-ST1A 110.0 | 9.2 | 0.0949 | 0.38 | 0.74 | ol | 305 | 0.00403 | HV
490-AL1/64-ST1A 110.0 | 9.75 | 0.059 | 0.37 | 0.96 | ol | 490 | 0.00403 | HV
679-AL1/86-ST1A 110.0 | 9.95 | 0.042 | 0.36 | 1.15 | ol | 679 | 0.00403 | HV
490-AL1/64-ST1A 220.0 | 10 | 0.059 | 0.285 | 0.96 | ol | 490 | 0.00403 | HV
679-AL1/86-ST1A 220.0 | 11.7 | 0.042 | 0.275 | 1.15 | ol | 679 | 0.00403 | HV
490-AL1/64-ST1A 380.0 | 11 | 0.059 | 0.253 | 0.96 | ol | 490 | 0.00403 | HV
679-AL1/86-ST1A 380.0 | 14.6 | 0.042 | 0.25 | 1.15 | ol | 679 | 0.00403 | HV

## trafo_std_types
| i0_percent | pfe_kw | vkr_percent | sn_mva | vn_lv_kv | vn_hv_kv | vk_percent | shift_degree | vector_group | tap_side | tap_neutral | tap_min | tap_max | tap_step_degree | tap_step_percent | tap_phase_shifter
160 MVA 380/110 kV | 0.06 | 60 | 0.25 | 160 | 110 | 380 | 12.2 | 0 | Yy0 | hv | 0 | -9 | 9 | 0 | 1.5 | FALSE
100 MVA 220/110 kV | 0.06 | 55 | 0.26 | 100 | 110 | 220 | 12 | 0 | Yy0 | hv | 0 | -9 | 9 | 0 | 1.5 | FALSE
63 MVA 110/20 kV | 0.04 | 22 | 0.32 | 63 | 20 | 110 | 18 | 150 | YNd5 | hv | 0 | -9 | 9 | 0 | 1.5 | FALSE
40 MVA 110/20 kV | 0.05 | 18 | 0.34 | 40 | 20 | 110 | 16.2 | 150 | YNd5 | hv | 0 | -9 | 9 | 0 | 1.5 | FALSE
25 MVA 110/20 kV | 0.07 | 14 | 0.41 | 25 | 20 | 110 | 12 | 150 | YNd5 | hv | 0 | -9 | 9 | 0 | 1.5 | FALSE
63 MVA 110/10 kV | 0.04 | 22 | 0.32 | 63 | 10 | 110 | 18 | 150 | YNd5 | hv | 0 | -9 | 9 | 0 | 1.5 | FALSE
40 MVA 110/10 kV | 0.05 | 18 | 0.34 | 40 | 10 | 110 | 16.2 | 150 | YNd5 | hv | 0 | -9 | 9 | 0 | 1.5 | FALSE
25 MVA 110/10 kV | 0.07 | 14 | 0.41 | 25 | 10 | 110 | 12 | 150 | YNd5 | hv | 0 | -9 | 9 | 0 | 1.5 | FALSE
0.25 MVA 20/0.4 kV | 0.32 | 0.8 | 1.44 | 0.25 | 0.4 | 20 | 6 | 150 | Yzn5 | hv | 0 | -2 | 2 | 0 | 2.5 | FALSE
0.4 MVA 20/0.4 kV | 0.3375 | 1.35 | 1.425 | 0.4 | 0.4 | 20 | 6 | 150 | Dyn5 | hv | 0 | -2 | 2 | 0 | 2.5 | FALSE
0.63 MVA 20/0.4 kV | 0.2619 | 1.65 | 1.206 | 0.63 | 0.4 | 20 | 6 | 150 | Dyn5 | hv | 0 | -2 | 2 | 0 | 2.5 | FALSE
0.25 MVA 10/0.4 kV | 0.24 | 0.6 | 1.2 | 0.25 | 0.4 | 10 | 4 | 150 | Dyn5 | hv | 0 | -2 | 2 | 0 | 2.5 | FALSE
0.4 MVA 10/0.4 kV | 0.2375 | 0.95 | 1.325 | 0.4 | 0.4 | 10 | 4 | 150 | Dyn5 | hv | 0 | -2 | 2 | 0 | 2.5 | FALSE
0.63 MVA 10/0.4 kV | 0.1873 | 1.18 | 1.0794 | 0.63 | 0.4 | 10 | 4 | 150 | Dyn5 | hv | 0 | -2 | 2 | 0 | 2.5 | FALSE

## trafo3w_std_types
| sn_hv_mva | sn_mv_mva | sn_lv_mva | vn_hv_kv | vn_mv_kv | vn_lv_kv | vk_hv_percent | vk_mv_percent | vk_lv_percent | vkr_hv_percent | vkr_mv_percent | vkr_lv_percent | pfe_kw | i0_percent | shift_mv_degree | shift_lv_degree | vector_group | tap_side | tap_neutral | tap_min | tap_max | tap_step_percent
63/25/38 MVA 110/20/10 kV | 63 | 25 | 38 | 110 | 20 | 10 | 10.4 | 10.4 | 10.4 | 0.28 | 0.32 | 0.35 | 35 | 0.89 | 0 | 0 | YN0yn0yn0 | hv | 0 | -10 | 10 | 1.2
63/25/38 MVA 110/10/10 kV | 63 | 25 | 38 | 110 | 10 | 10 | 10.4 | 10.4 | 10.4 | 0.28 | 0.32 | 0.35 | 35 | 0.89 | 0 | 0 | YN0yn0yn0 | hv | 0 | -10 | 10 | 1.2

## fuse_std_types
| fuse_type | i_rated_a | t_avg | t_min | t_total | x_avg | x_min | x_total
HV 100A | HV 100A | 100 | 0 | [10.0, 3.64, 0.854, 0.281, 0.1, 0.0531, 0.022, 0.01] | [10.0, 4.267, 1.21, 0.403, 0.1, 0.058, 0.022, 0.01] | 0 | [300.0, 350.0, 450.0, 550.0, 700.0, 850.0, 1200.0, 1752.0] | [600.0, 700.0, 900.0, 1150.0, 1665.0, 2000.0, 3000.0, 4313.0]
HV 10A | HV 10A | 10 | 0 | [10.0, 1675.0, 0.344, 0.156, 0.1, 0.0417, 0.0171, 0.01] | [10.0, 1.3, 0.3, 0.155, 0.1, 0.0555, 0.023, 0.01] | 0 | [30.0, 32.0, 35.0, 37.0, 39.0, 50.0, 70.0, 88.0] | [60.0, 70.0, 80.0, 87.0, 94.0, 110.0, 150.0, 216.0]
HV 125A | HV 125A | 125 | 0 | [10.0, 1.82, 0.344, 0.1, 0.0467, 0.0269, 0.01] | [10.0, 2.478, 0.426, 0.1, 0.0427, 0.0211, 0.01] | 0 | [375.0, 500.0, 700.0, 925.0, 1200.0, 1500.0, 2341.0] | [750.0, 1000.0, 1500.0, 2200.0, 3000.0, 4000.0, 5765.0]
HV 160A | HV 160A | 160 | 0 | [10.0, 4.15, 1.03, 0.198, 0.1, 0.051, 0.0172, 0.01] | [10.0, 2.3, 0.734, 0.274, 0.1, 0.046, 0.0177, 0.01] | 0 | [480.0, 550.0, 700.0, 1000.0, 1260.0, 1600.0, 2500.0, 3227.0] | [960.0, 1300.0, 1700.0, 2200.0, 2996.0, 4000.0, 6000.0, 7946.0]
HV 16A | HV 16A | 16 | 0 | [10.0, 0.352, 0.164, 0.1, 0.0649, 0.0342, 0.01] | [10.0, 2.34, 0.722, 0.181, 0.1, 0.055, 0.0296, 0.01] | 0 | [48.0, 60.0, 65.0, 71.0, 80.0, 100.0, 162.0] | [96.0, 110.0, 125.0, 150.0, 168.0, 200.0, 250.0, 398.0]
HV 200A | HV 200A | 200 | 0 | [10.0, 4.267, 1.21, 0.403, 0.1, 0.058, 0.022, 0.01] | [10.0, 3.73, 1.654, 0.328, 0.1, 0.0531, 0.019, 0.01] | 0 | [600.0, 700.0, 900.0, 1150.0, 1665.0, 2000.0, 3000.0, 4313.0] | [1200.0, 1500.0, 1800.0, 2700.0, 3960.0, 5000.0, 7500.0, 10620.0]
HV 20A | HV 20A | 20 | 0 | [10.0, 1.3, 0.3, 0.155, 0.1, 0.0555, 0.023, 0.01] | [10.0, 1.3, 0.161, 0.1, 0.0611, 0.0399, 0.0141, 0.01] | 0 | [60.0, 70.0, 80.0, 87.0, 94.0, 110.0, 150.0, 216.0] | [120.0, 150.0, 200.0, 223.0, 260.0, 300.0, 450.0, 532.0]
HV 25A | HV 25A | 25 | 0 | [10.0, 2.512, 0.833, 0.299, 0.1, 0.0372, 0.0223, 0.01] | [10.0, 3.125, 0.597, 0.198, 0.1, 0.0378, 0.022, 0.01] | 0 | [75.0, 82.0, 90.0, 100.0, 124.0, 170.0, 200.0, 289.0] | [150.0, 170.0, 210.0, 250.0, 294.0, 400.0, 500.0, 711.0]
HV 31.5A | HV 31.5A | 31.5 | 0 | [10.0, 2.34, 0.722, 0.181, 0.1, 0.055, 0.0296, 0.01] | [10.0, 2.84, 0.368, 0.164, 0.1, 0.0621, 0.0378, 0.0195, 0.01] | 0 | [95.0, 110.0, 125.0, 150.0, 165.0, 200.0, 250.0, 390.0] | [189.0, 220.0, 300.0, 350.0, 393.0, 450.0, 530.0, 700.0, 960.0]
HV 40A | HV 40A | 40 | 0 | [10.0, 1.3, 0.161, 0.1, 0.0611, 0.0399, 0.0141, 0.01] | [10.0, 2.05, 0.369, 0.198, 0.1, 0.051, 0.0298, 0.01] | 0 | [120.0, 150.0, 200.0, 223.0, 260.0, 300.0, 450.0, 532.0] | [240.0, 300.0, 400.0, 450.0, 530.0, 650.0, 800.0, 1311.0]
HV 50A | HV 50A | 50 | 0 | [10.0, 3.215, 0.597, 0.198, 0.1, 0.0378, 0.022, 0.01] | [10.0, 3.64, 0.854, 0.281, 0.1, 0.0531, 0.022, 0.01] | 0 | [150.0, 170.0, 210.0, 250.0, 294.0, 400.0, 500.0, 711.0] | [300.0, 350.0, 450.0, 550.0, 700.0, 850.0, 1200.0, 1752.0]
HV 6.3A | HV 6.3A | 6.3 | 0 | [10.0, 1.39, 0.344, 0.168, 0.1, 0.056, 0.0263, 0.01] | [10.0, 1.711, 0.516, 0.198, 0.1, 0.0634, 0.0303, 0.01] | 0 | [19.0, 19.5, 20.4, 20.8, 22.0, 25.0, 32.0, 48.0] | [38.0, 40.0, 43.0, 48.0, 53.0, 60.0, 75.0, 118.0]
HV 63A | HV 63A | 63 | 0 | [10.0, 2.84, 0.368, 0.164, 0.1, 0.0621, 0.0378, 0.0195, 0.01] | [10.0, 1.82, 0.344, 0.1, 0.0467, 0.0269, 0.01] | 0 | [189.0, 220.0, 300.0, 350.0, 393.0, 450.0, 530.0, 700.0, 961.0] | [378.0, 500.0, 700.0, 934.0, 1200.0, 1500.0, 2366.0]
HV 80A | HV 80A | 80 | 0 | [10.0, 2.05, 0.369, 0.198, 0.1, 0.051, 0.0298, 0.01] | [10.0, 4.15, 1.03, 0.198, 0.1, 0.051, 0.0172, 0.01] | 0 | [240.0, 300.0, 400.0, 450.0, 530.0, 650.0, 800.0, 1311.0] | [480.0, 550.0, 700.0, 1000.0, 1260.0, 1600.0, 2500.0, 3227.0]
Siemens NH-1-100 | Siemens NH-1-100 | 100 | [5400.0, 2000.0, 400.0, 20.0, 1.0, 0.2, 0.012, 0.004] | 0 | 0 | [150.0, 190.0, 250.0, 430.0, 900.0, 1250.0, 2700.0, 3600.0] | 0 | 0
Siemens NH-1-125 | Siemens NH-1-125 | 125 | [4800.0, 120.0, 7.0, 0.1, 0.004] | 0 | 0 | [180.0, 400.0, 740.0, 2000.0, 4250.0] | 0 | 0
Siemens NH-1-16 | Siemens NH-1-16 | 16 | [4000.0, 400.0, 2.0, 0.1, 0.04, 0.01] | 0 | 0 | [26.0, 35.0, 75.0, 150.0, 200.0, 300.0] | 0 | 0
Siemens NH-1-160 | Siemens NH-1-160 | 160 | [4800.0, 120.0, 7.0, 0.1, 0.004] | 0 | 0 | [210.0, 500.0, 900.0, 2300.0, 5000.0] | 0 | 0
Siemens NH-1-25 | Siemens NH-1-25 | 25 | [4000.0, 1000.0, 10.0, 0.2, 0.02, 0.01] | 0 | 0 | [40.0, 50.0, 100.0, 210.0, 400.0, 500.0] | 0 | 0
Siemens NH-1-50 | Siemens NH-1-50 | 50 | [4000.0, 40.0, 4.0, 1.0, 0.02, 0.01] | 0 | 0 | [86.0, 200.0, 300.0, 400.0, 1000.0, 1280.0] | 0 | 0
Siemens NH-1-63 | Siemens NH-1-63 | 63 | [4000.0, 100.0, 10.0, 2.0, 0.04, 0.01] | 0 | 0 | [100.0, 200.0, 300.0, 400.0, 1000.0, 1500.0] | 0 | 0
Siemens NH-1-80 | Siemens NH-1-80 | 80 | [4800.0, 120.0, 7.0, 0.1, 0.01] | 0 | 0 | [150.58, 250.0, 450.0, 1150.0, 2470.0] | 0 | 0
Siemens NH-2-1000 | Siemens NH-2-1000 | 1000 | [4800.0, 120.0, 7.0, 0.1, 0.004] | 0 | 0 | [1900.0, 3500.0, 8400.0, 24000.0, 52000.0] | 0 | 0
Siemens NH-2-200 | Siemens NH-2-200 | 200 | [4800.0, 120.0, 7.0, 0.1, 0.004] | 0 | 0 | [280.0, 650.0, 1200.0, 3000.0, 7000.0] | 0 | 0
Siemens NH-2-224 | Siemens NH-2-224 | 224 | [4800.0, 120.0, 7.0, 0.2, 0.04, 0.004] | 0 | 0 | [400.0, 750.0, 1453.0, 3025.0, 4315.0, 7600.0] | 0 | 0
Siemens NH-2-250 | Siemens NH-2-250 | 250 | [4800.0, 120.0, 7.0, 0.1, 0.004] | 0 | 0 | [450.0, 800.0, 1650.0, 4000.0, 8500.0] | 0 | 0
Siemens NH-2-315 | Siemens NH-2-315 | 315 | [4800.0, 120.0, 7.0, 0.1, 0.004] | 0 | 0 | [550.0, 920.0, 1900.0, 5000.0, 11000.0] | 0 | 0
Siemens NH-2-355 | Siemens NH-2-355 | 355 | [4800.0, 120.0, 6.0, 0.1, 0.004] | 0 | 0 | [650.0, 1116.27, 2350.0, 5840.0, 12790.0] | 0 | 0
Siemens NH-2-400 | Siemens NH-2-400 | 400 | [4800.0, 120.0, 7.0, 0.1, 0.004] | 0 | 0 | [720.0, 1350.0, 2800.0, 6500.0, 15000.0] | 0 | 0
Siemens NH-2-425 | Siemens NH-2-425 | 425 | [4800.0, 120.0, 7.0, 0.1, 0.004] | 0 | 0 | [850.0, 1500.0, 3050.0, 7500.0, 16500.0] | 0 | 0
Siemens NH-2-630 | Siemens NH-2-630 | 630 | [4800.0, 120.0, 7.0, 0.1, 0.004] | 0 | 0 | [1200.0, 2000.0, 4800.0, 12000.0, 26000.0] | 0 | 0

## dtypes
| element | column | dtype
0 | bus | name | object
1 | bus | vn_kv | float64
2 | bus | type | object
3 | bus | zone | object
4 | bus | in_service | bool
5 | load | name | object
6 | load | bus | uint32
7 | load | p_mw | float64
8 | load | q_mvar | float64
9 | load | const_z_percent | float64
10 | load | const_i_percent | float64
11 | load | sn_mva | float64
12 | load | scaling | float64
13 | load | in_service | bool
14 | load | type | object
15 | ext_grid | name | object
16 | ext_grid | bus | uint32
17 | ext_grid | vm_pu | float64
18 | ext_grid | va_degree | float64
19 | ext_grid | slack_weight | float64
20 | ext_grid | in_service | bool
21 | line | name | object
22 | line | std_type | object
23 | line | from_bus | uint32
24 | line | to_bus | uint32
25 | line | length_km | float64
26 | line | r_ohm_per_km | float64
27 | line | x_ohm_per_km | float64
28 | line | c_nf_per_km | float64
29 | line | g_us_per_km | float64
30 | line | max_i_ka | float64
31 | line | df | float64
32 | line | parallel | uint32
33 | line | type | object
34 | line | in_service | bool
35 | trafo | name | object
36 | trafo | std_type | object
37 | trafo | hv_bus | uint32
38 | trafo | lv_bus | uint32
39 | trafo | sn_mva | float64
40 | trafo | vn_hv_kv | float64
41 | trafo | vn_lv_kv | float64
42 | trafo | vk_percent | float64
43 | trafo | vkr_percent | float64
44 | trafo | pfe_kw | float64
45 | trafo | i0_percent | float64
46 | trafo | shift_degree | float64
47 | trafo | tap_side | object
48 | trafo | tap_neutral | int32
49 | trafo | tap_min | int32
50 | trafo | tap_max | int32
51 | trafo | tap_step_percent | float64
52 | trafo | tap_step_degree | float64
53 | trafo | tap_pos | int32
54 | trafo | tap_phase_shifter | bool
55 | trafo | parallel | uint32
56 | trafo | df | float64
57 | trafo | in_service | bool
58 | line_geodata | coords | object
59 | bus_geodata | x | float64
60 | bus_geodata | y | float64
61 | bus_geodata | coords | object

## parameters
| version | format_version | converged | OPF_converged | name | f_hz | sn_mva
0 | 2.14.6 | 2.14.0 | FALSE | FALSE |  | 50 | 1