## bus
| name | vn_kv | type | zone | in_service
0 | bus_LV_954-4_0_6_node_0 | 0.4 | n |  | TRUE
1 | bus_LV_954-4_0_6_node_1 | 0.4 | n |  | TRUE
2 | bus_LV_954-4_0_6_node_2 | 0.4 | n |  | TRUE
3 | bus_LV_954-4_0_6_node_11 | 0.4 | n |  | TRUE
4 | bus_LV_954-4_0_6_node_86 | 0.4 | n |  | TRUE
5 | bus_LV_954-4_0_6_node_3 | 0.4 | n |  | TRUE
6 | bus_LV_954-4_0_6_node_4 | 0.4 | n |  | TRUE
7 | bus_LV_954-4_0_6_node_5 | 0.4 | n |  | TRUE
8 | bus_LV_954-4_0_6_node_6 | 0.4 | n |  | TRUE
9 | bus_LV_954-4_0_6_node_7 | 0.4 | n |  | TRUE
10 | bus_LV_954-4_0_6_node_24 | 0.4 | n |  | TRUE
11 | bus_LV_954-4_0_6_node_108 | 0.4 | n |  | TRUE
12 | bus_LV_954-4_0_6_node_23 | 0.4 | n |  | TRUE
13 | bus_LV_954-4_0_6_node_109 | 0.4 | n |  | TRUE
14 | bus_LV_954-4_0_6_node_8 | 0.4 | n |  | TRUE
15 | bus_LV_954-4_0_6_node_9 | 0.4 | n |  | TRUE
16 | bus_LV_954-4_0_6_node_10 | 0.4 | n |  | TRUE
17 | bus_LV_954-4_0_6_node_13 | 0.4 | n |  | TRUE
18 | bus_LV_954-4_0_6_node_14 | 0.4 | n |  | TRUE
19 | bus_LV_954-4_0_6_node_21 | 0.4 | n |  | TRUE
20 | bus_LV_954-4_0_6_node_87 | 0.4 | n |  | TRUE
21 | bus_LV_954-4_0_6_node_17 | 0.4 | n |  | TRUE
22 | bus_LV_954-4_0_6_node_85 | 0.4 | n |  | TRUE
23 | bus_LV_954-4_0_6_node_103 | 0.4 | n |  | TRUE
24 | bus_LV_954-4_0_6_node_102 | 0.4 | n |  | TRUE
25 | bus_LV_954-4_0_6_node_34 | 0.4 | n |  | TRUE
26 | bus_LV_954-4_0_6_node_35 | 0.4 | n |  | TRUE
27 | bus_LV_954-4_0_6_node_36 | 0.4 | n |  | TRUE
28 | bus_LV_954-4_0_6_node_37 | 0.4 | n |  | TRUE
29 | bus_LV_954-4_0_6_node_38 | 0.4 | n |  | TRUE
30 | bus_LV_954-4_0_6_node_45 | 0.4 | n |  | TRUE
31 | bus_LV_954-4_0_6_node_52 | 0.4 | n |  | TRUE
32 | bus_LV_954-4_0_6_node_46 | 0.4 | n |  | TRUE
33 | bus_LV_954-4_0_6_node_47 | 0.4 | n |  | TRUE
34 | bus_LV_954-4_0_6_node_88 | 0.4 | n |  | TRUE
35 | bus_LV_954-4_0_6_node_70 | 0.4 | n |  | TRUE
36 | bus_LV_954-4_0_6_node_66 | 0.4 | n |  | TRUE
37 | bus_LV_954-4_0_6_node_67 | 0.4 | n |  | TRUE
38 | bus_LV_954-4_0_6_node_68 | 0.4 | n |  | TRUE
39 | bus_LV_954-4_0_6_node_89 | 0.4 | n |  | TRUE
40 | bus_LV_954-4_0_6_node_112 | 0.4 | n |  | TRUE
41 | bus_LV_954-4_0_6_node_19 | 0.4 | n |  | TRUE
42 | bus_LV_954-4_0_6_node_97 | 0.4 | n |  | TRUE
43 | bus_LV_954-4_0_6_node_15 | 0.4 | n |  | TRUE
44 | bus_LV_954-4_0_6_node_16 | 0.4 | n |  | TRUE
45 | bus_LV_954-4_0_6_node_18 | 0.4 | n |  | TRUE
46 | bus_LV_954-4_0_6_node_32 | 0.4 | n |  | TRUE
47 | bus_LV_954-4_0_6_node_20 | 0.4 | n |  | TRUE
48 | bus_LV_954-4_0_6_node_22 | 0.4 | n |  | TRUE
49 | bus_LV_954-4_0_6_node_94 | 0.4 | n |  | TRUE
50 | bus_LV_954-4_0_6_node_96 | 0.4 | n |  | TRUE
51 | bus_LV_954-4_0_6_node_92 | 0.4 | n |  | TRUE
52 | bus_LV_954-4_0_6_node_25 | 0.4 | n |  | TRUE
53 | bus_LV_954-4_0_6_node_26 | 0.4 | n |  | TRUE
54 | bus_LV_954-4_0_6_node_31 | 0.4 | n |  | TRUE
55 | bus_LV_954-4_0_6_node_29 | 0.4 | n |  | TRUE
56 | bus_LV_954-4_0_6_node_27 | 0.4 | n |  | TRUE
57 | bus_LV_954-4_0_6_node_28 | 0.4 | n |  | TRUE
58 | bus_LV_954-4_0_6_node_30 | 0.4 | n |  | TRUE
59 | bus_LV_954-4_0_6_node_49 | 0.4 | n |  | TRUE
60 | bus_LV_954-4_0_6_node_48 | 0.4 | n |  | TRUE
61 | bus_LV_954-4_0_6_node_104 | 0.4 | n |  | TRUE
62 | bus_LV_954-4_0_6_node_54 | 0.4 | n |  | TRUE
63 | bus_LV_954-4_0_6_node_53 | 0.4 | n |  | TRUE
64 | bus_LV_954-4_0_6_node_61 | 0.4 | n |  | TRUE
65 | bus_LV_954-4_0_6_node_59 | 0.4 | n |  | TRUE
66 | bus_LV_954-4_0_6_node_39 | 0.4 | n |  | TRUE
67 | bus_LV_954-4_0_6_node_40 | 0.4 | n |  | TRUE
68 | bus_LV_954-4_0_6_node_41 | 0.4 | n |  | TRUE
69 | bus_LV_954-4_0_6_node_43 | 0.4 | n |  | TRUE
70 | bus_LV_954-4_0_6_node_44 | 0.4 | n |  | TRUE
71 | bus_LV_954-4_0_6_node_106 | 0.4 | n |  | TRUE
72 | bus_LV_954-4_0_6_node_107 | 0.4 | n |  | TRUE
73 | bus_LV_954-4_0_6_node_105 | 0.4 | n |  | TRUE
74 | bus_LV_954-4_0_6_node_101 | 0.4 | n |  | TRUE
75 | bus_LV_954-4_0_6_node_74 | 0.4 | n |  | TRUE
76 | bus_LV_954-4_0_6_node_75 | 0.4 | n |  | TRUE
77 | bus_LV_954-4_0_6_node_50 | 0.4 | n |  | TRUE
78 | bus_LV_954-4_0_6_node_51 | 0.4 | n |  | TRUE
79 | bus_LV_954-4_0_6_node_62 | 0.4 | n |  | TRUE
80 | bus_LV_954-4_0_6_node_63 | 0.4 | n |  | TRUE
81 | bus_LV_954-4_0_6_node_81 | 0.4 | n |  | TRUE
82 | bus_LV_954-4_0_6_node_82 | 0.4 | n |  | TRUE
83 | bus_LV_954-4_0_6_node_58 | 0.4 | n |  | TRUE
84 | bus_LV_954-4_0_6_node_55 | 0.4 | n |  | TRUE
85 | bus_LV_954-4_0_6_node_56 | 0.4 | n |  | TRUE
86 | bus_LV_954-4_0_6_node_57 | 0.4 | n |  | TRUE
87 | bus_LV_954-4_0_6_node_100 | 0.4 | n |  | TRUE
88 | bus_LV_954-4_0_6_node_84 | 0.4 | n |  | TRUE
89 | bus_LV_954-4_0_6_node_60 | 0.4 | n |  | TRUE
90 | bus_LV_954-4_0_6_node_95 | 0.4 | n |  | TRUE
91 | bus_LV_954-4_0_6_node_93 | 0.4 | n |  | TRUE
92 | bus_LV_954-4_0_6_node_83 | 0.4 | n |  | TRUE
93 | bus_LV_954-4_0_6_node_64 | 0.4 | n |  | TRUE
94 | bus_LV_954-4_0_6_node_65 | 0.4 | n |  | TRUE
95 | bus_LV_954-4_0_6_node_90 | 0.4 | n |  | TRUE
96 | bus_LV_954-4_0_6_node_91 | 0.4 | n |  | TRUE
97 | bus_LV_954-4_0_6_node_71 | 0.4 | n |  | TRUE
98 | bus_LV_954-4_0_6_node_72 | 0.4 | n |  | TRUE
99 | bus_LV_954-4_0_6_node_73 | 0.4 | n |  | TRUE
100 | bus_LV_954-4_0_6_node_76 | 0.4 | n |  | TRUE
101 | bus_LV_954-4_0_6_node_111 | 0.4 | n |  | TRUE
102 | bus_LV_954-4_0_6_node_110 | 0.4 | n |  | TRUE
103 | bus_LV_954-4_0_6_node_77 | 0.4 | n |  | TRUE
104 | bus_LV_954-4_0_6_node_78 | 0.4 | n |  | TRUE
105 | bus_LV_954-4_0_6_node_80 | 0.4 | n |  | TRUE
106 | bus_LV_954-4_0_6_node_98 | 0.4 | n |  | TRUE
107 | bus_LV_954-4_0_6_node_99 | 0.4 | n |  | TRUE
108 | bus_MV_129_2_node_256 | 20 | n |  | TRUE

## load
| name | bus | p_mw | q_mvar | const_z_percent | const_i_percent | sn_mva | scaling | in_service | type
0 | LV_954-4_0_6_load_0 | 0 | 0.00091954 | 0.00023046 | 0 | 0 |  | 1 | TRUE | wye
1 | LV_954-4_0_6_load_1 | 1 | 0.00077068 | 0.00019315 | 0 | 0 |  | 1 | TRUE | wye
2 | LV_954-4_0_6_load_2 | 2 | 0.0038564 | 0.0009665 | 0 | 0 |  | 1 | TRUE | wye
3 | LV_954-4_0_6_load_86 | 4 | 0.0035257 | 0.00088363 | 0 | 0 |  | 1 | TRUE | wye
4 | LV_954-4_0_6_load_3 | 5 | 0.00075325 | 0.00018878 | 0 | 0 |  | 1 | TRUE | wye
5 | LV_954-4_0_6_load_4 | 6 | 0.0021177 | 0.00053073 | 0 | 0 |  | 1 | TRUE | wye
6 | LV_954-4_0_6_load_5 | 7 | 0.0021722 | 0.00054441 | 0 | 0 |  | 1 | TRUE | wye
7 | LV_954-4_0_6_load_6 | 8 | 0.00049613 | 0.00012434 | 0 | 0 |  | 1 | TRUE | wye
8 | LV_954-4_0_6_load_7 | 9 | 0.0015297 | 0.00038337 | 0 | 0 |  | 1 | TRUE | wye
9 | LV_954-4_0_6_load_24 | 10 | 0.00049928 | 0.00012513 | 0 | 0 |  | 1 | TRUE | wye
10 | LV_954-4_0_6_load_108 | 11 | 0.0027687 | 0.00069389 | 0 | 0 |  | 1 | TRUE | wye
11 | LV_954-4_0_6_load_23 | 12 | 0.0016468 | 0.00041274 | 0 | 0 |  | 1 | TRUE | wye
12 | LV_954-4_0_6_load_109 | 13 | 0.0006031 | 0.00015115 | 0 | 0 |  | 1 | TRUE | wye
13 | LV_954-4_0_6_load_8 | 14 | 0.0027657 | 0.00069316 | 0 | 0 |  | 1 | TRUE | wye
14 | LV_954-4_0_6_load_9 | 15 | 0.0015004 | 0.00037604 | 0 | 0 |  | 1 | TRUE | wye
15 | LV_954-4_0_6_load_13 | 17 | 0.0015274 | 0.00038281 | 0 | 0 |  | 1 | TRUE | wye
16 | LV_954-4_0_6_load_21 | 19 | 0.0015109 | 0.00037867 | 0 | 0 |  | 1 | TRUE | wye
17 | LV_954-4_0_6_load_87 | 20 | 0.0013469 | 0.00033757 | 0 | 0 |  | 1 | TRUE | wye
18 | LV_954-4_0_6_load_17 | 21 | 0.0008804 | 0.00022065 | 0 | 0 |  | 1 | TRUE | wye
19 | LV_954-4_0_6_load_85 | 22 | 0.0006748 | 0.00016912 | 0 | 0 |  | 1 | TRUE | wye
20 | LV_954-4_0_6_load_103 | 23 | 0.001989 | 0.00049848 | 0 | 0 |  | 1 | TRUE | wye
21 | LV_954-4_0_6_load_102 | 24 | 0.0021169 | 0.00053055 | 0 | 0 |  | 1 | TRUE | wye
22 | LV_954-4_0_6_load_34 | 25 | 0.0053586 | 0.001343 | 0 | 0 |  | 1 | TRUE | wye
23 | LV_954-4_0_6_load_35 | 26 | 0.0019421 | 0.00048675 | 0 | 0 |  | 1 | TRUE | wye
24 | LV_954-4_0_6_load_36 | 27 | 0.0048578 | 0.0012175 | 0 | 0 |  | 1 | TRUE | wye
25 | LV_954-4_0_6_load_37 | 28 | 0.0013936 | 0.00034926 | 0 | 0 |  | 1 | TRUE | wye
26 | LV_954-4_0_6_load_38 | 29 | 0.0020314 | 0.00050913 | 0 | 0 |  | 1 | TRUE | wye
27 | LV_954-4_0_6_load_45 | 30 | 0.0016403 | 0.0004111 | 0 | 0 |  | 1 | TRUE | wye
28 | LV_954-4_0_6_load_46 | 32 | 0.0018542 | 0.00046471 | 0 | 0 |  | 1 | TRUE | wye
29 | LV_954-4_0_6_load_88 | 34 | 0.0027725 | 0.00069486 | 0 | 0 |  | 1 | TRUE | wye
30 | LV_954-4_0_6_load_66 | 36 | 0.0028721 | 0.00071982 | 0 | 0 |  | 1 | TRUE | wye
31 | LV_954-4_0_6_load_67 | 37 | 0.0034442 | 0.0008632 | 0 | 0 |  | 1 | TRUE | wye
32 | LV_954-4_0_6_load_68 | 38 | 0.0017246 | 0.00043223 | 0 | 0 |  | 1 | TRUE | wye
33 | LV_954-4_0_6_load_89 | 39 | 0.0022356 | 0.00056029 | 0 | 0 |  | 1 | TRUE | wye
34 | LV_954-4_0_6_load_112 | 40 | 0.0059525 | 0.0014918 | 0 | 0 |  | 1 | TRUE | wye
35 | LV_954-4_0_6_load_19 | 41 | 0.00088978 | 0.000223 | 0 | 0 |  | 1 | TRUE | wye
36 | LV_954-4_0_6_load_97 | 42 | 0.0014281 | 0.00035791 | 0 | 0 |  | 1 | TRUE | wye
37 | LV_954-4_0_6_load_15 | 43 | 0.0015058 | 0.0003774 | 0 | 0 |  | 1 | TRUE | wye
38 | LV_954-4_0_6_load_16 | 44 | 0.0015207 | 0.00038113 | 0 | 0 |  | 1 | TRUE | wye
39 | LV_954-4_0_6_load_18 | 45 | 0.0015079 | 0.00037791 | 0 | 0 |  | 1 | TRUE | wye
40 | LV_954-4_0_6_load_32 | 46 | 0.0013536 | 0.00033924 | 0 | 0 |  | 1 | TRUE | wye
41 | LV_954-4_0_6_load_20 | 47 | 0.0019258 | 0.00048265 | 0 | 0 |  | 1 | TRUE | wye
42 | LV_954-4_0_6_load_22 | 48 | 0.0016279 | 0.00040799 | 0 | 0 |  | 1 | TRUE | wye
43 | LV_954-4_0_6_load_96 | 50 | 0.0013917 | 0.0003488 | 0 | 0 |  | 1 | TRUE | wye
44 | LV_954-4_0_6_load_92 | 51 | 0.0014046 | 0.00035203 | 0 | 0 |  | 1 | TRUE | wye
45 | LV_954-4_0_6_load_25 | 52 | 0.0013389 | 0.00033557 | 0 | 0 |  | 1 | TRUE | wye
46 | LV_954-4_0_6_load_26 | 53 | 0.0016019 | 0.00040147 | 0 | 0 |  | 1 | TRUE | wye
47 | LV_954-4_0_6_load_31 | 54 | 0.00097008 | 0.00024312 | 0 | 0 |  | 1 | TRUE | wye
48 | LV_954-4_0_6_load_29 | 55 | 0.0014632 | 0.00036671 | 0 | 0 |  | 1 | TRUE | wye
49 | LV_954-4_0_6_load_27 | 56 | 0.0018008 | 0.00045133 | 0 | 0 |  | 1 | TRUE | wye
50 | LV_954-4_0_6_load_28 | 57 | 0.0012936 | 0.0003242 | 0 | 0 |  | 1 | TRUE | wye
51 | LV_954-4_0_6_load_49 | 59 | 0.0018684 | 0.00046826 | 0 | 0 |  | 1 | TRUE | wye
52 | LV_954-4_0_6_load_48 | 60 | 0.00080991 | 0.00020298 | 0 | 0 |  | 1 | TRUE | wye
53 | LV_954-4_0_6_load_104 | 61 | 0.0013837 | 0.00034679 | 0 | 0 |  | 1 | TRUE | wye
54 | LV_954-4_0_6_load_54 | 62 | 0.00093541 | 0.00023444 | 0 | 0 |  | 1 | TRUE | wye
55 | LV_954-4_0_6_load_53 | 63 | 0.0019449 | 0.00048745 | 0 | 0 |  | 1 | TRUE | wye
56 | LV_954-4_0_6_load_61 | 64 | 0.005369 | 0.0013456 | 0 | 0 |  | 1 | TRUE | wye
57 | LV_954-4_0_6_load_59 | 65 | 0.004915 | 0.0012318 | 0 | 0 |  | 1 | TRUE | wye
58 | LV_954-4_0_6_load_39 | 66 | 0.0044325 | 0.0011109 | 0 | 0 |  | 1 | TRUE | wye
59 | LV_954-4_0_6_load_40 | 67 | 0.00048245 | 0.00012091 | 0 | 0 |  | 1 | TRUE | wye
60 | LV_954-4_0_6_load_43 | 69 | 0.0016726 | 0.00041919 | 0 | 0 |  | 1 | TRUE | wye
61 | LV_954-4_0_6_load_44 | 70 | 0.00048764 | 0.00012221 | 0 | 0 |  | 1 | TRUE | wye
62 | LV_954-4_0_6_load_106 | 71 | 0.021673 | 0.0054317 | 0 | 0 |  | 1 | TRUE | wye
63 | LV_954-4_0_6_load_105 | 73 | 0.0068173 | 0.0017086 | 0 | 0 |  | 1 | TRUE | wye
64 | LV_954-4_0_6_load_101 | 74 | 0.00097692 | 0.00024484 | 0 | 0 |  | 1 | TRUE | wye
65 | LV_954-4_0_6_load_75 | 76 | 0.0060972 | 0.0015281 | 0 | 0 |  | 1 | TRUE | wye
66 | LV_954-4_0_6_load_50 | 77 | 0.00036236 | 9.0815e-05 | 0 | 0 |  | 1 | TRUE | wye
67 | LV_954-4_0_6_load_51 | 78 | 0.00054325 | 0.00013615 | 0 | 0 |  | 1 | TRUE | wye
68 | LV_954-4_0_6_load_62 | 79 | 0.0016502 | 0.00041357 | 0 | 0 |  | 1 | TRUE | wye
69 | LV_954-4_0_6_load_63 | 80 | 0.0007143 | 0.00017902 | 0 | 0 |  | 1 | TRUE | wye
70 | LV_954-4_0_6_load_81 | 81 | 0.0073803 | 0.0018497 | 0 | 0 |  | 1 | TRUE | wye
71 | LV_954-4_0_6_load_82 | 82 | 0.0056104 | 0.0014061 | 0 | 0 |  | 1 | TRUE | wye
72 | LV_954-4_0_6_load_58 | 83 | 0.0050674 | 0.00127 | 0 | 0 |  | 1 | TRUE | wye
73 | LV_954-4_0_6_load_55 | 84 | 0.0016364 | 0.00041011 | 0 | 0 |  | 1 | TRUE | wye
74 | LV_954-4_0_6_load_56 | 85 | 0.0037952 | 0.00095116 | 0 | 0 |  | 1 | TRUE | wye
75 | LV_954-4_0_6_load_57 | 86 | 0.0015304 | 0.00038355 | 0 | 0 |  | 1 | TRUE | wye
76 | LV_954-4_0_6_load_100 | 87 | 0.0020235 | 0.00050714 | 0 | 0 |  | 1 | TRUE | wye
77 | LV_954-4_0_6_load_84 | 88 | 0.0010726 | 0.00026882 | 0 | 0 |  | 1 | TRUE | wye
78 | LV_954-4_0_6_load_60 | 89 | 0.0056228 | 0.0014092 | 0 | 0 |  | 1 | TRUE | wye
79 | LV_954-4_0_6_load_95 | 90 | 0.0021223 | 0.0005319 | 0 | 0 |  | 1 | TRUE | wye
80 | LV_954-4_0_6_load_93 | 91 | 0.0013454 | 0.00033719 | 0 | 0 |  | 1 | TRUE | wye
81 | LV_954-4_0_6_load_83 | 92 | 0.0016501 | 0.00041355 | 0 | 0 |  | 1 | TRUE | wye
82 | LV_954-4_0_6_load_64 | 93 | 0.0037277 | 0.00093424 | 0 | 0 |  | 1 | TRUE | wye
83 | LV_954-4_0_6_load_65 | 94 | 0.0007511 | 0.00018824 | 0 | 0 |  | 1 | TRUE | wye
84 | LV_954-4_0_6_load_90 | 95 | 0.0012771 | 0.00032006 | 0 | 0 |  | 1 | TRUE | wye
85 | LV_954-4_0_6_load_91 | 96 | 0.0020987 | 0.00052599 | 0 | 0 |  | 1 | TRUE | wye
86 | LV_954-4_0_6_load_71 | 97 | 0.0014676 | 0.00036781 | 0 | 0 |  | 1 | TRUE | wye
87 | LV_954-4_0_6_load_110 | 102 | 0.0044265 | 0.0011094 | 0 | 0 |  | 1 | TRUE | wye
88 | LV_954-4_0_6_load_77 | 103 | 0.00081611 | 0.00020454 | 0 | 0 |  | 1 | TRUE | wye
89 | LV_954-4_0_6_load_78 | 104 | 0.0017102 | 0.00042862 | 0 | 0 |  | 1 | TRUE | wye
90 | LV_954-4_0_6_load_98 | 106 | 0.0021886 | 0.00054851 | 0 | 0 |  | 1 | TRUE | wye
91 | LV_954-4_0_6_load_99 | 107 | 0.0054375 | 0.0013628 | 0 | 0 |  | 1 | TRUE | wye

## ext_grid
| name | bus | vm_pu | va_degree | slack_weight | in_service
0 |  | 18 | 1 | 0 | 1 | TRUE

## line
| name | std_type | from_bus | to_bus | length_km | r_ohm_per_km | x_ohm_per_km | c_nf_per_km | g_us_per_km | max_i_ka | df | parallel | type | in_service
0 | LV_954-4_0_6_line_0 | NAYY 4x150 SE | 0 | 1 | 0.0092812 | 0.208 | 0.08 | 261 | 0 | 0.27 | 1 | 1 | cs | TRUE
1 | LV_954-4_0_6_line_1 | NAYY 4x150 SE | 1 | 2 | 0.015043 | 0.208 | 0.08 | 261 | 0 | 0.27 | 1 | 1 | cs | TRUE
2 | LV_954-4_0_6_line_2 | NAYY 4x150 SE | 2 | 3 | 0.0040546 | 0.208 | 0.08 | 261 | 0 | 0.27 | 1 | 1 | cs | TRUE
3 | LV_954-4_0_6_line_3 | NAYY 4x150 SE | 3 | 4 | 0.0055243 | 0.208 | 0.08 | 261 | 0 | 0.27 | 1 | 1 | cs | TRUE
4 | LV_954-4_0_6_line_4 | NAYY 4x150 SE | 4 | 22 | 0.029321 | 0.208 | 0.08 | 261 | 0 | 0.27 | 1 | 1 | cs | TRUE
5 | LV_954-4_0_6_line_5 | NAYY 4x150 SE | 5 | 6 | 0.030274 | 0.208 | 0.08 | 261 | 0 | 0.27 | 1 | 1 | cs | TRUE
6 | LV_954-4_0_6_line_6 | NAYY 4x150 SE | 5 | 7 | 0.0017226 | 0.208 | 0.08 | 261 | 0 | 0.27 | 1 | 1 | cs | TRUE
7 | LV_954-4_0_6_line_7 | NAYY 4x150 SE | 6 | 8 | 0.022851 | 0.208 | 0.08 | 261 | 0 | 0.27 | 1 | 1 | cs | TRUE
8 | LV_954-4_0_6_line_8 | NAYY 4x150 SE | 7 | 9 | 0.004461 | 0.208 | 0.08 | 261 | 0 | 0.27 | 1 | 1 | cs | TRUE
9 | LV_954-4_0_6_line_9 | NAYY 4x150 SE | 8 | 10 | 0.0084126 | 0.208 | 0.08 | 261 | 0 | 0.27 | 1 | 1 | cs | TRUE
10 | LV_954-4_0_6_line_10 | NAYY 4x150 SE | 9 | 11 | 0.0036573 | 0.208 | 0.08 | 261 | 0 | 0.27 | 1 | 1 | cs | TRUE
11 | LV_954-4_0_6_line_11 | NAYY 4x150 SE | 10 | 12 | 0.01661 | 0.208 | 0.08 | 261 | 0 | 0.27 | 1 | 1 | cs | TRUE
12 | LV_954-4_0_6_line_12 | NAYY 4x150 SE | 11 | 13 | 0.022051 | 0.208 | 0.08 | 261 | 0 | 0.27 | 1 | 1 | cs | TRUE
13 | LV_954-4_0_6_line_13 | NAYY 4x150 SE | 12 | 52 | 0.020562 | 0.208 | 0.08 | 261 | 0 | 0.27 | 1 | 1 | cs | TRUE
14 | LV_954-4_0_6_line_14 | NAYY 4x150 SE | 13 | 106 | 0.0028725 | 0.208 | 0.08 | 261 | 0 | 0.27 | 1 | 1 | cs | TRUE
15 | LV_954-4_0_6_line_15 | NAYY 4x150 SE | 14 | 15 | 0.013999 | 0.208 | 0.08 | 261 | 0 | 0.27 | 1 | 1 | cs | TRUE
16 | LV_954-4_0_6_line_16 | NAYY 4x150 SE | 14 | 16 | 0.0154 | 0.208 | 0.08 | 261 | 0 | 0.27 | 1 | 1 | cs | TRUE
17 | LV_954-4_0_6_line_17 | NAYY 4x150 SE | 16 | 17 | 0.01899 | 0.208 | 0.08 | 261 | 0 | 0.27 | 1 | 2 | cs | TRUE
18 | LV_954-4_0_6_line_18 | NAYY 4x150 SE | 16 | 18 | 0.042759 | 0.208 | 0.08 | 261 | 0 | 0.27 | 1 | 2 | cs | TRUE
19 | LV_954-4_0_6_line_19 | NAYY 4x150 SE | 17 | 19 | 0.022451 | 0.208 | 0.08 | 261 | 0 | 0.27 | 1 | 2 | cs | TRUE
20 | LV_954-4_0_6_line_20 | NAYY 4x150 SE | 18 | 20 | 0.036405 | 0.208 | 0.08 | 261 | 0 | 0.27 | 1 | 2 | cs | TRUE
21 | LV_954-4_0_6_line_21 | NAYY 4x150 SE | 18 | 21 | 0.020244 | 0.208 | 0.08 | 261 | 0 | 0.27 | 1 | 1 | cs | TRUE
22 | LV_954-4_0_6_line_22 | NAYY 4x150 SE | 18 | 22 | 0.057921 | 0.208 | 0.08 | 261 | 0 | 0.27 | 1 | 1 | cs | TRUE
23 | LV_954-4_0_6_line_23 | NAYY 4x150 SE | 19 | 41 | 0.014309 | 0.208 | 0.08 | 261 | 0 | 0.27 | 1 | 2 | cs | TRUE
24 | LV_954-4_0_6_line_24 | NAYY 4x150 SE | 20 | 42 | 0.0051491 | 0.208 | 0.08 | 261 | 0 | 0.27 | 1 | 1 | cs | TRUE
25 | LV_954-4_0_6_line_25 | NAYY 4x150 SE | 21 | 43 | 0.024958 | 0.208 | 0.08 | 261 | 0 | 0.27 | 1 | 1 | cs | TRUE
26 | LV_954-4_0_6_line_26 | NAYY 4x150 SE | 23 | 24 | 0.017805 | 0.208 | 0.08 | 261 | 0 | 0.27 | 1 | 1 | cs | TRUE
27 | LV_954-4_0_6_line_27 | NAYY 4x150 SE | 24 | 90 | 0.0056213 | 0.208 | 0.08 | 261 | 0 | 0.27 | 1 | 1 | cs | TRUE
28 | LV_954-4_0_6_line_28 | NAYY 4x150 SE | 25 | 26 | 0.019599 | 0.208 | 0.08 | 261 | 0 | 0.27 | 1 | 1 | cs | TRUE
29 | LV_954-4_0_6_line_29 | NAYY 4x150 SE | 25 | 27 | 0.0047371 | 0.208 | 0.08 | 261 | 0 | 0.27 | 1 | 1 | cs | TRUE
30 | LV_954-4_0_6_line_30 | NAYY 4x150 SE | 26 | 28 | 0.016926 | 0.208 | 0.08 | 261 | 0 | 0.27 | 1 | 1 | cs | TRUE
31 | LV_954-4_0_6_line_31 | NAYY 4x150 SE | 27 | 29 | 0.019559 | 0.208 | 0.08 | 261 | 0 | 0.27 | 1 | 2 | cs | TRUE
32 | LV_954-4_0_6_line_32 | NAYY 4x150 SE | 28 | 30 | 0.020041 | 0.208 | 0.08 | 261 | 0 | 0.27 | 1 | 1 | cs | TRUE
33 | LV_954-4_0_6_line_33 | NAYY 4x150 SE | 29 | 31 | 0.010972 | 0.208 | 0.08 | 261 | 0 | 0.27 | 1 | 2 | cs | TRUE
34 | LV_954-4_0_6_line_34 | NAYY 4x150 SE | 30 | 32 | 0.0079371 | 0.208 | 0.08 | 261 | 0 | 0.27 | 1 | 1 | cs | TRUE
35 | LV_954-4_0_6_line_35 | NAYY 4x150 SE | 31 | 63 | 0.013534 | 0.208 | 0.08 | 261 | 0 | 0.27 | 1 | 2 | cs | TRUE
36 | LV_954-4_0_6_line_36 | NAYY 4x150 SE | 32 | 33 | 0.038676 | 0.208 | 0.08 | 261 | 0 | 0.27 | 1 | 1 | cs | TRUE
37 | LV_954-4_0_6_line_37 | NAYY 4x150 SE | 32 | 34 | 0.060199 | 0.208 | 0.08 | 261 | 0 | 0.27 | 1 | 1 | cs | TRUE
38 | LV_954-4_0_6_line_38 | NAYY 4x150 SE | 33 | 35 | 0.017972 | 0.208 | 0.08 | 261 | 0 | 0.27 | 1 | 1 | cs | TRUE
39 | LV_954-4_0_6_line_39 | NAYY 4x150 SE | 34 | 39 | 0.048866 | 0.208 | 0.08 | 261 | 0 | 0.27 | 1 | 1 | cs | TRUE
40 | LV_954-4_0_6_line_40 | NAYY 4x150 SE | 35 | 40 | 0.023235 | 0.208 | 0.08 | 261 | 0 | 0.27 | 1 | 1 | cs | TRUE
41 | LV_954-4_0_6_line_41 | NAYY 4x150 SE | 36 | 37 | 0.028478 | 0.208 | 0.08 | 261 | 0 | 0.27 | 1 | 1 | cs | TRUE
42 | LV_954-4_0_6_line_42 | NAYY 4x150 SE | 36 | 38 | 0.063615 | 0.208 | 0.08 | 261 | 0 | 0.27 | 1 | 1 | cs | TRUE
43 | LV_954-4_0_6_line_43 | NAYY 4x150 SE | 37 | 39 | 0.04639 | 0.208 | 0.08 | 261 | 0 | 0.27 | 1 | 1 | cs | TRUE
44 | LV_954-4_0_6_line_44 | NAYY 4x150 SE | 41 | 47 | 0.0089312 | 0.208 | 0.08 | 261 | 0 | 0.27 | 1 | 2 | cs | TRUE
45 | LV_954-4_0_6_line_45 | NAYY 4x150 SE | 42 | 105 | 0.026137 | 0.208 | 0.08 | 261 | 0 | 0.27 | 1 | 1 | cs | TRUE
46 | LV_954-4_0_6_line_46 | NAYY 4x150 SE | 43 | 44 | 0.02413 | 0.208 | 0.08 | 261 | 0 | 0.27 | 1 | 1 | cs | TRUE
47 | LV_954-4_0_6_line_47 | NAYY 4x150 SE | 44 | 45 | 0.023329 | 0.208 | 0.08 | 261 | 0 | 0.27 | 1 | 1 | cs | TRUE
48 | LV_954-4_0_6_line_48 | NAYY 4x150 SE | 45 | 46 | 0.031685 | 0.208 | 0.08 | 261 | 0 | 0.27 | 1 | 1 | cs | TRUE
49 | LV_954-4_0_6_line_49 | NAYY 4x150 SE | 47 | 48 | 0.024465 | 0.208 | 0.08 | 261 | 0 | 0.27 | 1 | 2 | cs | TRUE
50 | LV_954-4_0_6_line_50 | NAYY 4x150 SE | 48 | 49 | 0.0082656 | 0.208 | 0.08 | 261 | 0 | 0.27 | 1 | 2 | cs | TRUE
51 | LV_954-4_0_6_line_51 | NAYY 4x150 SE | 49 | 50 | 0.01835 | 0.208 | 0.08 | 261 | 0 | 0.27 | 1 | 2 | cs | TRUE
52 | LV_954-4_0_6_line_52 | NAYY 4x150 SE | 49 | 51 | 0.0075736 | 0.208 | 0.08 | 261 | 0 | 0.27 | 1 | 1 | cs | TRUE
53 | LV_954-4_0_6_line_53 | NAYY 4x150 SE | 50 | 61 | 0.022413 | 0.208 | 0.08 | 261 | 0 | 0.27 | 1 | 2 | cs | TRUE
54 | LV_954-4_0_6_line_54 | NAYY 4x150 SE | 51 | 91 | 0.027275 | 0.208 | 0.08 | 261 | 0 | 0.27 | 1 | 1 | cs | TRUE
55 | LV_954-4_0_6_line_55 | NAYY 4x150 SE | 52 | 53 | 0.0094444 | 0.208 | 0.08 | 261 | 0 | 0.27 | 1 | 1 | cs | TRUE
56 | LV_954-4_0_6_line_56 | NAYY 4x150 SE | 53 | 54 | 0.0063674 | 0.208 | 0.08 | 261 | 0 | 0.27 | 1 | 1 | cs | TRUE
57 | LV_954-4_0_6_line_57 | NAYY 4x150 SE | 54 | 55 | 0.0033579 | 0.208 | 0.08 | 261 | 0 | 0.27 | 1 | 1 | cs | TRUE
58 | LV_954-4_0_6_line_58 | NAYY 4x150 SE | 55 | 56 | 0.023394 | 0.208 | 0.08 | 261 | 0 | 0.27 | 1 | 1 | cs | TRUE
59 | LV_954-4_0_6_line_59 | NAYY 4x150 SE | 56 | 57 | 5.0721e-05 | 0.208 | 0.08 | 261 | 0 | 0.27 | 1 | 1 | cs | TRUE
60 | LV_954-4_0_6_line_60 | NAYY 4x150 SE | 57 | 58 | 0.019041 | 0.208 | 0.08 | 261 | 0 | 0.27 | 1 | 1 | cs | TRUE
61 | LV_954-4_0_6_line_61 | NAYY 4x150 SE | 58 | 59 | 0.034427 | 0.208 | 0.08 | 261 | 0 | 0.27 | 1 | 1 | cs | TRUE
62 | LV_954-4_0_6_line_62 | NAYY 4x150 SE | 59 | 60 | 0.0083848 | 0.208 | 0.08 | 261 | 0 | 0.27 | 1 | 1 | cs | TRUE
63 | LV_954-4_0_6_line_63 | NAYY 4x150 SE | 60 | 77 | 0.0085564 | 0.208 | 0.08 | 261 | 0 | 0.27 | 1 | 1 | cs | TRUE
64 | LV_954-4_0_6_line_64 | NAYY 4x150 SE | 61 | 62 | 0.070306 | 0.208 | 0.08 | 261 | 0 | 0.27 | 1 | 2 | cs | TRUE
65 | LV_954-4_0_6_line_65 | NAYY 4x150 SE | 62 | 84 | 0.0088366 | 0.208 | 0.08 | 261 | 0 | 0.27 | 1 | 2 | cs | TRUE
66 | LV_954-4_0_6_line_66 | NAYY 4x150 SE | 62 | 85 | 0.010364 | 0.208 | 0.08 | 261 | 0 | 0.27 | 1 | 1 | cs | TRUE
67 | LV_954-4_0_6_line_67 | NAYY 4x150 SE | 63 | 81 | 0.020319 | 0.208 | 0.08 | 261 | 0 | 0.27 | 1 | 2 | cs | TRUE
68 | LV_954-4_0_6_line_68 | NAYY 4x150 SE | 64 | 65 | 0.020252 | 0.208 | 0.08 | 261 | 0 | 0.27 | 1 | 1 | cs | TRUE
69 | LV_954-4_0_6_line_69 | NAYY 4x150 SE | 65 | 83 | 0.014552 | 0.208 | 0.08 | 261 | 0 | 0.27 | 1 | 1 | cs | TRUE
70 | LV_954-4_0_6_line_70 | NAYY 4x150 SE | 66 | 67 | 0.031466 | 0.208 | 0.08 | 261 | 0 | 0.27 | 1 | 1 | cs | TRUE
71 | LV_954-4_0_6_line_71 | NAYY 4x150 SE | 66 | 68 | 0.032755 | 0.208 | 0.08 | 261 | 0 | 0.27 | 1 | 1 | cs | TRUE
72 | LV_954-4_0_6_line_72 | NAYY 4x150 SE | 68 | 69 | 0.028461 | 0.208 | 0.08 | 261 | 0 | 0.27 | 1 | 1 | cs | TRUE
73 | LV_954-4_0_6_line_73 | NAYY 4x150 SE | 68 | 70 | 0.017756 | 0.208 | 0.08 | 261 | 0 | 0.27 | 1 | 1 | cs | TRUE
74 | LV_954-4_0_6_line_74 | NAYY 4x150 SE | 69 | 73 | 0.024983 | 0.208 | 0.08 | 261 | 0 | 0.27 | 1 | 1 | cs | TRUE
75 | LV_954-4_0_6_line_75 | NAYY 4x150 SE | 70 | 74 | 0.011539 | 0.208 | 0.08 | 261 | 0 | 0.27 | 1 | 1 | cs | TRUE
76 | LV_954-4_0_6_line_76 | NAYY 4x150 SE | 71 | 72 | 0.026712 | 0.208 | 0.08 | 261 | 0 | 0.27 | 1 | 1 | cs | TRUE
77 | LV_954-4_0_6_line_77 | NAYY 4x150 SE | 72 | 75 | 0.11239 | 0.208 | 0.08 | 261 | 0 | 0.27 | 1 | 1 | cs | TRUE
78 | LV_954-4_0_6_line_78 | NAYY 4x150 SE | 73 | 75 | 0.044297 | 0.208 | 0.08 | 261 | 0 | 0.27 | 1 | 1 | cs | TRUE
79 | LV_954-4_0_6_line_79 | NAYY 4x150 SE | 74 | 76 | 0.0082527 | 0.208 | 0.08 | 261 | 0 | 0.27 | 1 | 1 | cs | TRUE
80 | LV_954-4_0_6_line_80 | NAYY 4x150 SE | 75 | 98 | 0.058747 | 0.208 | 0.08 | 261 | 0 | 0.27 | 1 | 1 | cs | TRUE
81 | LV_954-4_0_6_line_81 | NAYY 4x150 SE | 76 | 99 | 0.01252 | 0.208 | 0.08 | 261 | 0 | 0.27 | 1 | 1 | cs | TRUE
82 | LV_954-4_0_6_line_82 | NAYY 4x150 SE | 77 | 78 | 0.0070936 | 0.208 | 0.08 | 261 | 0 | 0.27 | 1 | 1 | cs | TRUE
83 | LV_954-4_0_6_line_83 | NAYY 4x150 SE | 78 | 79 | 0.019329 | 0.208 | 0.08 | 261 | 0 | 0.27 | 1 | 1 | cs | TRUE
84 | LV_954-4_0_6_line_84 | NAYY 4x150 SE | 79 | 80 | 0.022221 | 0.208 | 0.08 | 261 | 0 | 0.27 | 1 | 1 | cs | TRUE
85 | LV_954-4_0_6_line_85 | NAYY 4x150 SE | 80 | 93 | 0.022384 | 0.208 | 0.08 | 261 | 0 | 0.27 | 1 | 1 | cs | TRUE
86 | LV_954-4_0_6_line_86 | NAYY 4x150 SE | 81 | 82 | 0.018682 | 0.208 | 0.08 | 261 | 0 | 0.27 | 1 | 2 | cs | TRUE
87 | LV_954-4_0_6_line_87 | NAYY 4x150 SE | 82 | 92 | 0.017789 | 0.208 | 0.08 | 261 | 0 | 0.27 | 1 | 2 | cs | TRUE
88 | LV_954-4_0_6_line_88 | NAYY 4x150 SE | 82 | 89 | 0.03684 | 0.208 | 0.08 | 261 | 0 | 0.27 | 1 | 1 | cs | TRUE
89 | LV_954-4_0_6_line_89 | NAYY 4x150 SE | 83 | 89 | 0.0082236 | 0.208 | 0.08 | 261 | 0 | 0.27 | 1 | 1 | cs | TRUE
90 | LV_954-4_0_6_line_90 | NAYY 4x150 SE | 84 | 86 | 0.019792 | 0.208 | 0.08 | 261 | 0 | 0.27 | 1 | 2 | cs | TRUE
91 | LV_954-4_0_6_line_91 | NAYY 4x150 SE | 86 | 87 | 0.0071861 | 0.208 | 0.08 | 261 | 0 | 0.27 | 1 | 2 | cs | TRUE
92 | LV_954-4_0_6_line_92 | NAYY 4x150 SE | 87 | 88 | 0.0018761 | 0.208 | 0.08 | 261 | 0 | 0.27 | 1 | 2 | cs | TRUE
93 | LV_954-4_0_6_line_93 | NAYY 4x150 SE | 88 | 92 | 0.015443 | 0.208 | 0.08 | 261 | 0 | 0.27 | 1 | 2 | cs | TRUE
94 | LV_954-4_0_6_line_94 | NAYY 4x150 SE | 90 | 91 | 0.024016 | 0.208 | 0.08 | 261 | 0 | 0.27 | 1 | 1 | cs | TRUE
95 | LV_954-4_0_6_line_95 | NAYY 4x150 SE | 93 | 94 | 0.01286 | 0.208 | 0.08 | 261 | 0 | 0.27 | 1 | 1 | cs | TRUE
96 | LV_954-4_0_6_line_96 | NAYY 4x150 SE | 94 | 95 | 0.021536 | 0.208 | 0.08 | 261 | 0 | 0.27 | 1 | 1 | cs | TRUE
97 | LV_954-4_0_6_line_97 | NAYY 4x150 SE | 95 | 96 | 0.011388 | 0.208 | 0.08 | 261 | 0 | 0.27 | 1 | 1 | cs | TRUE
98 | LV_954-4_0_6_line_98 | NAYY 4x150 SE | 97 | 98 | 0.048389 | 0.208 | 0.08 | 261 | 0 | 0.27 | 1 | 1 | cs | TRUE
99 | LV_954-4_0_6_line_99 | NAYY 4x150 SE | 99 | 100 | 0.041112 | 0.208 | 0.08 | 261 | 0 | 0.27 | 1 | 1 | cs | TRUE
100 | LV_954-4_0_6_line_100 | NAYY 4x150 SE | 100 | 101 | 0.0465 | 0.208 | 0.08 | 261 | 0 | 0.27 | 1 | 1 | cs | TRUE
101 | LV_954-4_0_6_line_101 | NAYY 4x150 SE | 101 | 102 | 0.035788 | 0.208 | 0.08 | 261 | 0 | 0.27 | 1 | 1 | cs | TRUE
102 | LV_954-4_0_6_line_102 | NAYY 4x150 SE | 102 | 107 | 0.0035993 | 0.208 | 0.08 | 261 | 0 | 0.27 | 1 | 1 | cs | TRUE
103 | LV_954-4_0_6_line_103 | NAYY 4x150 SE | 103 | 104 | 0.022781 | 0.208 | 0.08 | 261 | 0 | 0.27 | 1 | 1 | cs | TRUE
104 | LV_954-4_0_6_line_104 | NAYY 4x150 SE | 104 | 105 | 0.027144 | 0.208 | 0.08 | 261 | 0 | 0.27 | 1 | 1 | cs | TRUE
105 | LV_954-4_0_6_line_105 | NAYY 4x150 SE | 105 | 106 | 0.018255 | 0.208 | 0.08 | 261 | 0 | 0.27 | 1 | 1 | cs | TRUE
106 | LV_954-4_0_6_line_106 | NAYY 4x150 SE | 105 | 107 | 0.02902 | 0.208 | 0.08 | 261 | 0 | 0.27 | 1 | 1 | cs | TRUE

## trafo
| name | std_type | hv_bus | lv_bus | sn_mva | vn_hv_kv | vn_lv_kv | vk_percent | vkr_percent | pfe_kw | i0_percent | shift_degree | tap_side | tap_neutral | tap_min | tap_max | tap_step_percent | tap_step_degree | tap_pos | tap_phase_shifter | parallel | df | in_service
0 | LV_954-4_0_6_trafo_14 | 0.25 MVA 20/0.4 kV | 108 | 18 | 0.25 | 20 | 0.4 | 6 | 1.44 | 0.8 | 0.32 | 150 | hv | 0 | -2 | 2 | 2.5 | 0 | 0 | FALSE | 1 | 1 | TRUE

## line_geodata
| x0 | y0 | x1 | y1 | x2 | y2 | x3 | y3 | x4 | y4 | x5 | y5 | x6 | y6 | x7 | y7 | x8 | y8 | x9 | y9
0 | 2631937.8025 | 1218305.7524 | 2631946.1327 | 1218309.8449
1 | 2631946.1327 | 1218309.8449 | 2631959.6343 | 1218316.478
2 | 2631963.2734 | 1218318.2659 | 2631959.6343 | 1218316.478
3 | 2631963.2734 | 1218318.2659 | 2631968.2805 | 1218320.5997
4 | 2631994.7915 | 1218333.1175 | 2631992.1323 | 1218331.7173 | 2631968.2805 | 1218320.5997
5 | 2632045.1799 | 1218305.4547 | 2632035.2751 | 1218299.8079 | 2632019.4347 | 1218289.5478
6 | 2632045.1799 | 1218305.4547 | 2632046.6764 | 1218306.3079
7 | 2632019.4347 | 1218289.5478 | 2632015.2326 | 1218286.8261 | 2632000.7487 | 1218276.4031
8 | 2632050.5519 | 1218308.5173 | 2632046.6764 | 1218306.3079
9 | 2631993.9204 | 1218271.4893 | 2632000.7487 | 1218276.4031
10 | 2632053.7291 | 1218310.3287 | 2632050.5519 | 1218308.5173
11 | 2631993.9204 | 1218271.4893 | 2631980.4383 | 1218261.7873
12 | 2632053.7291 | 1218310.3287 | 2632056.438 | 1218311.873 | 2632073.2452 | 1218320.5902
13 | 2631963.7887 | 1218249.7231 | 2631964.9413 | 1218250.6353 | 2631980.4383 | 1218261.7873
14 | 2632075.7951 | 1218321.9128 | 2632073.2452 | 1218320.5902
15 | 2631997.0304 | 1218382.26 | 2631993.14 | 1218371.6349 | 2631991.9789 | 1218369.2155
16 | 2632002.3252 | 1218396.721 | 2631997.0304 | 1218382.26
17 | 2632002.3252 | 1218396.721 | 2632013.9377 | 1218411.7461
18 | 2632036.5322 | 1218370.945 | 2632024.1284 | 1218379.9504 | 2632002.3252 | 1218396.721
19 | 2632013.9377 | 1218411.7461 | 2632016.9846 | 1218415.6885 | 2632026.7137 | 1218430.1963
20 | 2632036.5322 | 1218370.945 | 2632066.0469 | 1218349.6326
21 | 2632036.5322 | 1218370.945 | 2632047.2477 | 1218388.121
22 | 2632036.5322 | 1218370.945 | 2632029.0747 | 1218357.6973 | 2632022.6421 | 1218350.0361 | 2632014.3596 | 1218343.4211 | 2631994.7915 | 1218333.1175
23 | 2632026.7137 | 1218430.1963 | 2632031.5081 | 1218437.3457 | 2632034.7295 | 1218442.0495
24 | 2632066.0469 | 1218349.6326 | 2632070.2214 | 1218346.6183
25 | 2632060.4579 | 1218409.296 | 2632047.2477 | 1218388.121
26 | 2631985.0621 | 1218439.9832 | 2631993.8086 | 1218443.6471 | 2632001.5921 | 1218446.5933
27 | 2632001.5921 | 1218446.5933 | 2632006.8494 | 1218448.5833
28 | 2631884.0298 | 1218517.3985 | 2631903.2406 | 1218513.5184
29 | 2631907.8862 | 1218512.5932 | 2631907.6046 | 1218512.637 | 2631903.2406 | 1218513.5184
30 | 2631867.3862 | 1218520.4251 | 2631871.6765 | 1218519.8936 | 2631884.0298 | 1218517.3985
31 | 2631927.2261 | 1218509.7442 | 2631926.1225 | 1218509.7566 | 2631907.8862 | 1218512.5932
32 | 2631847.4968 | 1218522.8891 | 2631867.3862 | 1218520.4251
33 | 2631938.1977 | 1218509.6211 | 2631927.2261 | 1218509.7442
34 | 2631847.4968 | 1218522.8891 | 2631839.6199 | 1218523.8649
35 | 2631938.1977 | 1218509.6211 | 2631951.5454 | 1218509.9261 | 2631951.7269 | 1218509.9511
36 | 2631801.0774 | 1218524.9977 | 2631806.909 | 1218525.8404 | 2631833.994 | 1218524.5619 | 2631839.6199 | 1218523.8649
37 | 2631839.6199 | 1218523.8649 | 2631840.6308 | 1218584.0555
38 | 2631786.7563 | 1218529.3239 | 2631796.139 | 1218521.7473 | 2631801.0774 | 1218524.9977
39 | 2631840.6308 | 1218584.0555 | 2631839.5711 | 1218584.4488 | 2631823.0662 | 1218591.287 | 2631816.9204 | 1218595.2899 | 2631811.4098 | 1218601.1639 | 2631808.1739 | 1218605.9828 | 2631805.2397 | 1218612.5822 | 2631805.045 | 1218614.0235
40 | 2631769.3893 | 1218522.7609 | 2631773.8983 | 1218519.7054 | 2631778.567 | 1218519.4523 | 2631782.3941 | 1218521.9075 | 2631786.7563 | 1218529.3239
41 | 2631738.1121 | 1218634.5775 | 2631754.4751 | 1218618.5264 | 2631758.6633 | 1218614.875
42 | 2631738.1121 | 1218634.5775 | 2631735.8529 | 1218636.7935 | 2631730.4486 | 1218642.6793 | 2631725.876 | 1218644.8452 | 2631721.5509 | 1218644.7221 | 2631717.8287 | 1218642.5566 | 2631716.1422 | 1218638.5898 | 2631713.6236 | 1218621.2885 | 2631712.4204 | 1218616.357 | 2631708.1764 | 1218605.2426
43 | 2631758.6633 | 1218614.875 | 2631805.045 | 1218614.0235
44 | 2632034.7295 | 1218442.0495 | 2632039.776 | 1218449.4183
45 | 2632091.4118 | 1218331.3168 | 2632070.2214 | 1218346.6183
46 | 2632060.4579 | 1218409.296 | 2632063.2067 | 1218413.7022 | 2632072.3201 | 1218430.3019
47 | 2632072.3201 | 1218430.3019 | 2632083.5471 | 1218450.7515
48 | 2632095.0124 | 1218480.2853 | 2632083.7696 | 1218451.1568 | 2632083.5471 | 1218450.7515
49 | 2632039.776 | 1218449.4183 | 2632053.6 | 1218469.6037
50 | 2632058.2704 | 1218476.4234 | 2632053.6 | 1218469.6037
51 | 2632058.2704 | 1218476.4234 | 2632071.606 | 1218489.0287
52 | 2632058.2704 | 1218476.4234 | 2632052.3619 | 1218471.6855
53 | 2632088.616 | 1218503.6027 | 2632077.0192 | 1218494.1456 | 2632071.606 | 1218489.0287
54 | 2632052.3619 | 1218471.6855 | 2632048.3183 | 1218468.443 | 2632034.1109 | 1218460.0174 | 2632029.0927 | 1218457.5914
55 | 2631963.7887 | 1218249.7231 | 2631957.0211 | 1218244.367 | 2631956.9816 | 1218243.5542
56 | 2631956.6724 | 1218237.1943 | 2631956.9816 | 1218243.5542
57 | 2631956.6724 | 1218237.1943 | 2631956.6724 | 1218237.1943 | 2631957.5154 | 1218233.9439
58 | 2631957.5154 | 1218233.9439 | 2631963.3881 | 1218211.2994
59 | 2631963.4008 | 1218211.2503 | 2631963.3881 | 1218211.2994
60 | 2631968.1808 | 1218192.819 | 2631963.4008 | 1218211.2503
61 | 2631968.1808 | 1218192.819 | 2631992.9599 | 1218198.6663 | 2632001.4799 | 1218201.4634
62 | 2632009.4464 | 1218204.0788 | 2632001.4799 | 1218201.4634
63 | 2632009.4464 | 1218204.0788 | 2632012.893 | 1218205.2103 | 2632017.4744 | 1218207.0281
64 | 2632088.616 | 1218503.6027 | 2632046.7103 | 1218560.0546
65 | 2632046.7103 | 1218560.0546 | 2632039.8183 | 1218554.5242
66 | 2632040.6168 | 1218568.4379 | 2632046.7103 | 1218560.0546
67 | 2631951.7269 | 1218509.9511 | 2631968.2218 | 1218512.2278 | 2631971.8016 | 1218513.0248
68 | 2631951.9285 | 1218550.4043 | 2631945.3943 | 1218551.7398 | 2631932.5132 | 1218554.9949 | 2631932.2255 | 1218555.0675
69 | 2631966.3391 | 1218549.7094 | 2631965.1462 | 1218549.4109 | 2631957.0032 | 1218549.3672 | 2631951.9285 | 1218550.4043
70 | 2632186.9567 | 1218165.9101 | 2632183.5946 | 1218160.8693 | 2632170.3369 | 1218139.196
71 | 2632209.8344 | 1218188.5382 | 2632201.7979 | 1218184.1589 | 2632192.6216 | 1218174.4037 | 2632186.9567 | 1218165.9101
72 | 2632209.8344 | 1218188.5382 | 2632220.447 | 1218190.9191 | 2632233.3686 | 1218190.1773 | 2632237.951 | 1218189.4341
73 | 2632209.8344 | 1218188.5382 | 2632203.8255 | 1218205.2465
74 | 2632262.6113 | 1218185.4341 | 2632237.951 | 1218189.4341
75 | 2632199.9204 | 1218216.1048 | 2632203.8255 | 1218205.2465
76 | 2632282.0794 | 1218070.8821 | 2632267.8586 | 1218048.2706
77 | 2632306.5238 | 1218180.5784 | 2632282.0794 | 1218070.8821
78 | 2632306.5238 | 1218180.5784 | 2632292.0043 | 1218180.6666 | 2632262.6113 | 1218185.4341
79 | 2632197.1276 | 1218223.8706 | 2632199.9204 | 1218216.1048
80 | 2632301.3419 | 1218239.0957 | 2632303.2735 | 1218218.772 | 2632303.8895 | 1218211.5267 | 2632306.5238 | 1218180.5784
81 | 2632192.8905 | 1218235.652 | 2632197.1276 | 1218223.8706
82 | 2632024.0679 | 1218209.6442 | 2632017.4744 | 1218207.0281
83 | 2632041.9489 | 1218216.9785 | 2632036.1284 | 1218214.4293 | 2632024.0679 | 1218209.6442
84 | 2632041.9489 | 1218216.9785 | 2632062.3032 | 1218225.893
85 | 2632062.3032 | 1218225.893 | 2632082.8067 | 1218234.8729
86 | 2631989.7012 | 1218518.2316 | 2631981.1687 | 1218515.11 | 2631971.8016 | 1218513.0248
87 | 2631989.7012 | 1218518.2316 | 2631993.6285 | 1218519.6684 | 2632004.8458 | 1218527.3699
88 | 2631989.7012 | 1218518.2316 | 2631974.3167 | 1218551.7058
89 | 2631974.3167 | 1218551.7058 | 2631966.3391 | 1218549.7094
90 | 2632024.3817 | 1218542.1373 | 2632039.8183 | 1218554.5242
91 | 2632018.7769 | 1218537.6399 | 2632024.3817 | 1218542.1373
92 | 2632018.7769 | 1218537.6399 | 2632017.3137 | 1218536.4657
93 | 2632017.3137 | 1218536.4657 | 2632012.6906 | 1218532.756 | 2632004.8458 | 1218527.3699
94 | 2632029.0927 | 1218457.5914 | 2632023.4832 | 1218454.8796 | 2632006.8494 | 1218448.5833
95 | 2632094.5862 | 1218240.0319 | 2632082.8067 | 1218234.8729
96 | 2632114.3133 | 1218248.6717 | 2632094.5862 | 1218240.0319
97 | 2632114.3133 | 1218248.6717 | 2632124.745 | 1218253.2405
98 | 2632301.3419 | 1218239.0957 | 2632286.0078 | 1218242.4813 | 2632267.4964 | 1218245.3829 | 2632253.632 | 1218246.9067
99 | 2632174.694 | 1218266.0049 | 2632185.355 | 1218265.0174 | 2632187.0917 | 1218254.0092 | 2632189.8693 | 1218244.1963 | 2632192.8905 | 1218235.652
100 | 2632148.0445 | 1218293.2439 | 2632159.3078 | 1218287.5345 | 2632175.9029 | 1218282.4877 | 2632175.3654 | 1218275.2028 | 2632175.0048 | 1218270.298 | 2632174.694 | 1218266.0049
101 | 2632148.0445 | 1218293.2439 | 2632130.7141 | 1218302.3781 | 2632117.4375 | 1218311.6576
102 | 2632117.4375 | 1218311.6576 | 2632114.4874 | 1218313.7196
103 | 2632116.6484 | 1218374.3936 | 2632111.0162 | 1218364.9864 | 2632105.0703 | 1218354.7745
104 | 2632091.4118 | 1218331.3168 | 2632105.0703 | 1218354.7745
105 | 2632091.4118 | 1218331.3168 | 2632082.4731 | 1218325.3764 | 2632075.7951 | 1218321.9128
106 | 2632091.4118 | 1218331.3168 | 2632114.4874 | 1218313.7196

## bus_geodata
| x | y | coords
0 | 2631937.8025 | 1218305.7524
1 | 2631946.1327 | 1218309.8449
2 | 2631959.6343 | 1218316.478
3 | 2631963.2734 | 1218318.2659
4 | 2631968.2805 | 1218320.5997
5 | 2632045.1799 | 1218305.4547
6 | 2632019.4347 | 1218289.5478
7 | 2632046.6764 | 1218306.3079
8 | 2632000.7487 | 1218276.4031
9 | 2632050.5519 | 1218308.5173
10 | 2631993.9204 | 1218271.4893
11 | 2632053.7291 | 1218310.3287
12 | 2631980.4383 | 1218261.7873
13 | 2632073.2452 | 1218320.5902
14 | 2631997.0304 | 1218382.26
15 | 2631991.9789 | 1218369.2155
16 | 2632002.3252 | 1218396.721
17 | 2632013.9377 | 1218411.7461
18 | 2632036.5322 | 1218370.945
19 | 2632026.7137 | 1218430.1963
20 | 2632066.0469 | 1218349.6326
21 | 2632047.2477 | 1218388.121
22 | 2631994.7915 | 1218333.1175
23 | 2631985.0621 | 1218439.9832
24 | 2632001.5921 | 1218446.5933
25 | 2631903.2406 | 1218513.5184
26 | 2631884.0298 | 1218517.3985
27 | 2631907.8862 | 1218512.5932
28 | 2631867.3862 | 1218520.4251
29 | 2631927.2261 | 1218509.7442
30 | 2631847.4968 | 1218522.8891
31 | 2631938.1977 | 1218509.6211
32 | 2631839.6199 | 1218523.8649
33 | 2631801.0774 | 1218524.9977
34 | 2631840.6308 | 1218584.0555
35 | 2631786.7563 | 1218529.3239
36 | 2631738.1121 | 1218634.5775
37 | 2631758.6633 | 1218614.875
38 | 2631708.1764 | 1218605.2426
39 | 2631805.045 | 1218614.0235
40 | 2631769.3893 | 1218522.7609
41 | 2632034.7295 | 1218442.0495
42 | 2632070.2214 | 1218346.6183
43 | 2632060.4579 | 1218409.296
44 | 2632072.3201 | 1218430.3019
45 | 2632083.5471 | 1218450.7515
46 | 2632095.0124 | 1218480.2853
47 | 2632039.776 | 1218449.4183
48 | 2632053.6 | 1218469.6037
49 | 2632058.2704 | 1218476.4234
50 | 2632071.606 | 1218489.0287
51 | 2632052.3619 | 1218471.6855
52 | 2631963.7887 | 1218249.7231
53 | 2631956.9816 | 1218243.5542
54 | 2631956.6724 | 1218237.1943
55 | 2631957.5154 | 1218233.9439
56 | 2631963.3881 | 1218211.2994
57 | 2631963.4008 | 1218211.2503
58 | 2631968.1808 | 1218192.819
59 | 2632001.4799 | 1218201.4634
60 | 2632009.4464 | 1218204.0788
61 | 2632088.616 | 1218503.6027
62 | 2632046.7103 | 1218560.0546
63 | 2631951.7269 | 1218509.9511
64 | 2631932.2255 | 1218555.0675
65 | 2631951.9285 | 1218550.4043
66 | 2632186.9567 | 1218165.9101
67 | 2632170.3369 | 1218139.196
68 | 2632209.8344 | 1218188.5382
69 | 2632237.951 | 1218189.4341
70 | 2632203.8255 | 1218205.2465
71 | 2632267.8586 | 1218048.2706
72 | 2632282.0794 | 1218070.8821
73 | 2632262.6113 | 1218185.4341
74 | 2632199.9204 | 1218216.1048
75 | 2632306.5238 | 1218180.5784
76 | 2632197.1276 | 1218223.8706
77 | 2632017.4744 | 1218207.0281
78 | 2632024.0679 | 1218209.6442
79 | 2632041.9489 | 1218216.9785
80 | 2632062.3032 | 1218225.893
81 | 2631971.8016 | 1218513.0248
82 | 2631989.7012 | 1218518.2316
83 | 2631966.3391 | 1218549.7094
84 | 2632039.8183 | 1218554.5242
85 | 2632040.6168 | 1218568.4379
86 | 2632024.3817 | 1218542.1373
87 | 2632018.7769 | 1218537.6399
88 | 2632017.3137 | 1218536.4657
89 | 2631974.3167 | 1218551.7058
90 | 2632006.8494 | 1218448.5833
91 | 2632029.0927 | 1218457.5914
92 | 2632004.8458 | 1218527.3699
93 | 2632082.8067 | 1218234.8729
94 | 2632094.5862 | 1218240.0319
95 | 2632114.3133 | 1218248.6717
96 | 2632124.745 | 1218253.2405
97 | 2632253.632 | 1218246.9067
98 | 2632301.3419 | 1218239.0957
99 | 2632192.8905 | 1218235.652
100 | 2632174.694 | 1218266.0049
101 | 2632148.0445 | 1218293.2439
102 | 2632117.4375 | 1218311.6576
103 | 2632116.6484 | 1218374.3936
104 | 2632105.0703 | 1218354.7745
105 | 2632091.4118 | 1218331.3168
106 | 2632075.7951 | 1218321.9128
107 | 2632114.4874 | 1218313.7196
108 | 2632002.3252 | 1218396.721

## line_std_types
| c_nf_per_km | r_ohm_per_km | x_ohm_per_km | max_i_ka | type | q_mm2 | alpha | voltage_rating
NAYY 4x50 SE | 210 | 0.642 | 0.083 | 0.142 | cs | 50 | 0.00403 | LV
NAYY 4x120 SE | 264 | 0.225 | 0.08 | 0.242 | cs | 120 | 0.00403 | LV
NAYY 4x150 SE | 261 | 0.208 | 0.08 | 0.27 | cs | 150 | 0.00403 | LV
NA2XS2Y 1x95 RM/25 12/20 kV | 216 | 0.313 | 0.132 | 0.252 | cs | 95 | 0.00403 | MV
NA2XS2Y 1x185 RM/25 12/20 kV | 273 | 0.161 | 0.117 | 0.362 | cs | 185 | 0.00403 | MV
NA2XS2Y 1x240 RM/25 12/20 kV | 304 | 0.122 | 0.112 | 0.421 | cs | 240 | 0.00403 | MV
NA2XS2Y 1x95 RM/25 6/10 kV | 315 | 0.313 | 0.123 | 0.249 | cs | 95 | 0.00403 | MV
NA2XS2Y 1x185 RM/25 6/10 kV | 406 | 0.161 | 0.11 | 0.358 | cs | 185 | 0.00403 | MV
NA2XS2Y 1x240 RM/25 6/10 kV | 456 | 0.122 | 0.105 | 0.416 | cs | 240 | 0.00403 | MV
NA2XS2Y 1x150 RM/25 12/20 kV | 250 | 0.206 | 0.116 | 0.319 | cs | 150 | 0.00403 | MV
NA2XS2Y 1x120 RM/25 12/20 kV | 230 | 0.253 | 0.119 | 0.283 | cs | 120 | 0.00403 | MV
NA2XS2Y 1x70 RM/25 12/20 kV | 190 | 0.443 | 0.132 | 0.22 | cs | 70 | 0.00403 | MV
NA2XS2Y 1x150 RM/25 6/10 kV | 360 | 0.206 | 0.11 | 0.315 | cs | 150 | 0.00403 | MV
NA2XS2Y 1x120 RM/25 6/10 kV | 340 | 0.253 | 0.113 | 0.28 | cs | 120 | 0.00403 | MV
NA2XS2Y 1x70 RM/25 6/10 kV | 280 | 0.443 | 0.123 | 0.217 | cs | 70 | 0.00403 | MV
N2XS(FL)2Y 1x120 RM/35 64/110 kV | 112 | 0.153 | 0.166 | 0.366 | cs | 120 | 0.00393 | HV
N2XS(FL)2Y 1x185 RM/35 64/110 kV | 125 | 0.099 | 0.156 | 0.457 | cs | 185 | 0.00393 | HV
N2XS(FL)2Y 1x240 RM/35 64/110 kV | 135 | 0.075 | 0.149 | 0.526 | cs | 240 | 0.00393 | HV
N2XS(FL)2Y 1x300 RM/35 64/110 kV | 144 | 0.06 | 0.144 | 0.588 | cs | 300 | 0.00393 | HV
15-AL1/3-ST1A 0.4 | 11 | 1.8769 | 0.35 | 0.105 | ol | 16 | 0.00403 | LV
24-AL1/4-ST1A 0.4 | 11.25 | 1.2012 | 0.335 | 0.14 | ol | 24 | 0.00403 | LV
48-AL1/8-ST1A 0.4 | 12.2 | 0.5939 | 0.3 | 0.21 | ol | 48 | 0.00403 | LV
94-AL1/15-ST1A 0.4 | 13.2 | 0.306 | 0.29 | 0.35 | ol | 94 | 0.00403 | LV
34-AL1/6-ST1A 10.0 | 9.7 | 0.8342 | 0.36 | 0.17 | ol | 34 | 0.00403 | MV
48-AL1/8-ST1A 10.0 | 10.1 | 0.5939 | 0.35 | 0.21 | ol | 48 | 0.00403 | MV
70-AL1/11-ST1A 10.0 | 10.4 | 0.4132 | 0.339 | 0.29 | ol | 70 | 0.00403 | MV
94-AL1/15-ST1A 10.0 | 10.75 | 0.306 | 0.33 | 0.35 | ol | 94 | 0.00403 | MV
122-AL1/20-ST1A 10.0 | 11.1 | 0.2376 | 0.323 | 0.41 | ol | 122 | 0.00403 | MV
149-AL1/24-ST1A 10.0 | 11.25 | 0.194 | 0.315 | 0.47 | ol | 149 | 0.00403 | MV
34-AL1/6-ST1A 20.0 | 9.15 | 0.8342 | 0.382 | 0.17 | ol | 34 | 0.00403 | MV
48-AL1/8-ST1A 20.0 | 9.5 | 0.5939 | 0.372 | 0.21 | ol | 48 | 0.00403 | MV
70-AL1/11-ST1A 20.0 | 9.7 | 0.4132 | 0.36 | 0.29 | ol | 70 | 0.00403 | MV
94-AL1/15-ST1A 20.0 | 10 | 0.306 | 0.35 | 0.35 | ol | 94 | 0.00403 | MV
122-AL1/20-ST1A 20.0 | 10.3 | 0.2376 | 0.344 | 0.41 | ol | 122 | 0.00403 | MV
149-AL1/24-ST1A 20.0 | 10.5 | 0.194 | 0.337 | 0.47 | ol | 149 | 0.00403 | MV
184-AL1/30-ST1A 20.0 | 10.75 | 0.1571 | 0.33 | 0.535 | ol | 184 | 0.00403 | MV
243-AL1/39-ST1A 20.0 | 11 | 0.1188 | 0.32 | 0.645 | ol | 243 | 0.00403 | MV
48-AL1/8-ST1A 110.0 | 8 | 0.5939 | 0.46 | 0.21 | ol | 48 | 0.00403 | HV
70-AL1/11-ST1A 110.0 | 8.4 | 0.4132 | 0.45 | 0.29 | ol | 70 | 0.00403 | HV
94-AL1/15-ST1A 110.0 | 8.65 | 0.306 | 0.44 | 0.35 | ol | 94 | 0.00403 | HV
122-AL1/20-ST1A 110.0 | 8.5 | 0.2376 | 0.43 | 0.41 | ol | 122 | 0.00403 | HV
149-AL1/24-ST1A 110.0 | 8.75 | 0.194 | 0.41 | 0.47 | ol | 149 | 0.00403 | HV
184-AL1/30-ST1A 110.0 | 8.8 | 0.1571 | 0.4 | 0.535 | ol | 184 | 0.00403 | HV
243-AL1/39-ST1A 110.0 | 9 | 0.1188 | 0.39 | 0.645 | ol | 243 | 0.00403 | HV
305-AL1/39-ST1A 110.0 | 9.2 | 0.0949 | 0.38 | 0.74 | ol | 305 | 0.00403 | HV
490-AL1/64-ST1A 110.0 | 9.75 | 0.059 | 0.37 | 0.96 | ol | 490 | 0.00403 | HV
679-AL1/86-ST1A 110.0 | 9.95 | 0.042 | 0.36 | 1.15 | ol | 679 | 0.00403 | HV
490-AL1/64-ST1A 220.0 | 10 | 0.059 | 0.285 | 0.96 | ol | 490 | 0.00403 | HV
679-AL1/86-ST1A 220.0 | 11.7 | 0.042 | 0.275 | 1.15 | ol | 679 | 0.00403 | HV
490-AL1/64-ST1A 380.0 | 11 | 0.059 | 0.253 | 0.96 | ol | 490 | 0.00403 | HV
679-AL1/86-ST1A 380.0 | 14.6 | 0.042 | 0.25 | 1.15 | ol | 679 | 0.00403 | HV

## trafo_std_types
| i0_percent | pfe_kw | vkr_percent | sn_mva | vn_lv_kv | vn_hv_kv | vk_percent | shift_degree | vector_group | tap_side | tap_neutral | tap_min | tap_max | tap_step_degree | tap_step_percent | tap_phase_shifter
160 MVA 380/110 kV | 0.06 | 60 | 0.25 | 160 | 110 | 380 | 12.2 | 0 | Yy0 | hv | 0 | -9 | 9 | 0 | 1.5 | FALSE
100 MVA 220/110 kV | 0.06 | 55 | 0.26 | 100 | 110 | 220 | 12 | 0 | Yy0 | hv | 0 | -9 | 9 | 0 | 1.5 | FALSE
63 MVA 110/20 kV | 0.04 | 22 | 0.32 | 63 | 20 | 110 | 18 | 150 | YNd5 | hv | 0 | -9 | 9 | 0 | 1.5 | FALSE
40 MVA 110/20 kV | 0.05 | 18 | 0.34 | 40 | 20 | 110 | 16.2 | 150 | YNd5 | hv | 0 | -9 | 9 | 0 | 1.5 | FALSE
25 MVA 110/20 kV | 0.07 | 14 | 0.41 | 25 | 20 | 110 | 12 | 150 | YNd5 | hv | 0 | -9 | 9 | 0 | 1.5 | FALSE
63 MVA 110/10 kV | 0.04 | 22 | 0.32 | 63 | 10 | 110 | 18 | 150 | YNd5 | hv | 0 | -9 | 9 | 0 | 1.5 | FALSE
40 MVA 110/10 kV | 0.05 | 18 | 0.34 | 40 | 10 | 110 | 16.2 | 150 | YNd5 | hv | 0 | -9 | 9 | 0 | 1.5 | FALSE
25 MVA 110/10 kV | 0.07 | 14 | 0.41 | 25 | 10 | 110 | 12 | 150 | YNd5 | hv | 0 | -9 | 9 | 0 | 1.5 | FALSE
0.25 MVA 20/0.4 kV | 0.32 | 0.8 | 1.44 | 0.25 | 0.4 | 20 | 6 | 150 | Yzn5 | hv | 0 | -2 | 2 | 0 | 2.5 | FALSE
0.4 MVA 20/0.4 kV | 0.3375 | 1.35 | 1.425 | 0.4 | 0.4 | 20 | 6 | 150 | Dyn5 | hv | 0 | -2 | 2 | 0 | 2.5 | FALSE
0.63 MVA 20/0.4 kV | 0.2619 | 1.65 | 1.206 | 0.63 | 0.4 | 20 | 6 | 150 | Dyn5 | hv | 0 | -2 | 2 | 0 | 2.5 | FALSE
0.25 MVA 10/0.4 kV | 0.24 | 0.6 | 1.2 | 0.25 | 0.4 | 10 | 4 | 150 | Dyn5 | hv | 0 | -2 | 2 | 0 | 2.5 | FALSE
0.4 MVA 10/0.4 kV | 0.2375 | 0.95 | 1.325 | 0.4 | 0.4 | 10 | 4 | 150 | Dyn5 | hv | 0 | -2 | 2 | 0 | 2.5 | FALSE
0.63 MVA 10/0.4 kV | 0.1873 | 1.18 | 1.0794 | 0.63 | 0.4 | 10 | 4 | 150 | Dyn5 | hv | 0 | -2 | 2 | 0 | 2.5 | FALSE

## trafo3w_std_types
| sn_hv_mva | sn_mv_mva | sn_lv_mva | vn_hv_kv | vn_mv_kv | vn_lv_kv | vk_hv_percent | vk_mv_percent | vk_lv_percent | vkr_hv_percent | vkr_mv_percent | vkr_lv_percent | pfe_kw | i0_percent | shift_mv_degree | shift_lv_degree | vector_group | tap_side | tap_neutral | tap_min | tap_max | tap_step_percent
63/25/38 MVA 110/20/10 kV | 63 | 25 | 38 | 110 | 20 | 10 | 10.4 | 10.4 | 10.4 | 0.28 | 0.32 | 0.35 | 35 | 0.89 | 0 | 0 | YN0yn0yn0 | hv | 0 | -10 | 10 | 1.2
63/25/38 MVA 110/10/10 kV | 63 | 25 | 38 | 110 | 10 | 10 | 10.4 | 10.4 | 10.4 | 0.28 | 0.32 | 0.35 | 35 | 0.89 | 0 | 0 | YN0yn0yn0 | hv | 0 | -10 | 10 | 1.2

## fuse_std_types
| fuse_type | i_rated_a | t_avg | t_min | t_total | x_avg | x_min | x_total
HV 100A | HV 100A | 100 | 0 | [10.0, 3.64, 0.854, 0.281, 0.1, 0.0531, 0.022, 0.01] | [10.0, 4.267, 1.21, 0.403, 0.1, 0.058, 0.022, 0.01] | 0 | [300.0, 350.0, 450.0, 550.0, 700.0, 850.0, 1200.0, 1752.0] | [600.0, 700.0, 900.0, 1150.0, 1665.0, 2000.0, 3000.0, 4313.0]
HV 10A | HV 10A | 10 | 0 | [10.0, 1675.0, 0.344, 0.156, 0.1, 0.0417, 0.0171, 0.01] | [10.0, 1.3, 0.3, 0.155, 0.1, 0.0555, 0.023, 0.01] | 0 | [30.0, 32.0, 35.0, 37.0, 39.0, 50.0, 70.0, 88.0] | [60.0, 70.0, 80.0, 87.0, 94.0, 110.0, 150.0, 216.0]
HV 125A | HV 125A | 125 | 0 | [10.0, 1.82, 0.344, 0.1, 0.0467, 0.0269, 0.01] | [10.0, 2.478, 0.426, 0.1, 0.0427, 0.0211, 0.01] | 0 | [375.0, 500.0, 700.0, 925.0, 1200.0, 1500.0, 2341.0] | [750.0, 1000.0, 1500.0, 2200.0, 3000.0, 4000.0, 5765.0]
HV 160A | HV 160A | 160 | 0 | [10.0, 4.15, 1.03, 0.198, 0.1, 0.051, 0.0172, 0.01] | [10.0, 2.3, 0.734, 0.274, 0.1, 0.046, 0.0177, 0.01] | 0 | [480.0, 550.0, 700.0, 1000.0, 1260.0, 1600.0, 2500.0, 3227.0] | [960.0, 1300.0, 1700.0, 2200.0, 2996.0, 4000.0, 6000.0, 7946.0]
HV 16A | HV 16A | 16 | 0 | [10.0, 0.352, 0.164, 0.1, 0.0649, 0.0342, 0.01] | [10.0, 2.34, 0.722, 0.181, 0.1, 0.055, 0.0296, 0.01] | 0 | [48.0, 60.0, 65.0, 71.0, 80.0, 100.0, 162.0] | [96.0, 110.0, 125.0, 150.0, 168.0, 200.0, 250.0, 398.0]
HV 200A | HV 200A | 200 | 0 | [10.0, 4.267, 1.21, 0.403, 0.1, 0.058, 0.022, 0.01] | [10.0, 3.73, 1.654, 0.328, 0.1, 0.0531, 0.019, 0.01] | 0 | [600.0, 700.0, 900.0, 1150.0, 1665.0, 2000.0, 3000.0, 4313.0] | [1200.0, 1500.0, 1800.0, 2700.0, 3960.0, 5000.0, 7500.0, 10620.0]
HV 20A | HV 20A | 20 | 0 | [10.0, 1.3, 0.3, 0.155, 0.1, 0.0555, 0.023, 0.01] | [10.0, 1.3, 0.161, 0.1, 0.0611, 0.0399, 0.0141, 0.01] | 0 | [60.0, 70.0, 80.0, 87.0, 94.0, 110.0, 150.0, 216.0] | [120.0, 150.0, 200.0, 223.0, 260.0, 300.0, 450.0, 532.0]
HV 25A | HV 25A | 25 | 0 | [10.0, 2.512, 0.833, 0.299, 0.1, 0.0372, 0.0223, 0.01] | [10.0, 3.125, 0.597, 0.198, 0.1, 0.0378, 0.022, 0.01] | 0 | [75.0, 82.0, 90.0, 100.0, 124.0, 170.0, 200.0, 289.0] | [150.0, 170.0, 210.0, 250.0, 294.0, 400.0, 500.0, 711.0]
HV 31.5A | HV 31.5A | 31.5 | 0 | [10.0, 2.34, 0.722, 0.181, 0.1, 0.055, 0.0296, 0.01] | [10.0, 2.84, 0.368, 0.164, 0.1, 0.0621, 0.0378, 0.0195, 0.01] | 0 | [95.0, 110.0, 125.0, 150.0, 165.0, 200.0, 250.0, 390.0] | [189.0, 220.0, 300.0, 350.0, 393.0, 450.0, 530.0, 700.0, 960.0]
HV 40A | HV 40A | 40 | 0 | [10.0, 1.3, 0.161, 0.1, 0.0611, 0.0399, 0.0141, 0.01] | [10.0, 2.05, 0.369, 0.198, 0.1, 0.051, 0.0298, 0.01] | 0 | [120.0, 150.0, 200.0, 223.0, 260.0, 300.0, 450.0, 532.0] | [240.0, 300.0, 400.0, 450.0, 530.0, 650.0, 800.0, 1311.0]
HV 50A | HV 50A | 50 | 0 | [10.0, 3.215, 0.597, 0.198, 0.1, 0.0378, 0.022, 0.01] | [10.0, 3.64, 0.854, 0.281, 0.1, 0.0531, 0.022, 0.01] | 0 | [150.0, 170.0, 210.0, 250.0, 294.0, 400.0, 500.0, 711.0] | [300.0, 350.0, 450.0, 550.0, 700.0, 850.0, 1200.0, 1752.0]
HV 6.3A | HV 6.3A | 6.3 | 0 | [10.0, 1.39, 0.344, 0.168, 0.1, 0.056, 0.0263, 0.01] | [10.0, 1.711, 0.516, 0.198, 0.1, 0.0634, 0.0303, 0.01] | 0 | [19.0, 19.5, 20.4, 20.8, 22.0, 25.0, 32.0, 48.0] | [38.0, 40.0, 43.0, 48.0, 53.0, 60.0, 75.0, 118.0]
HV 63A | HV 63A | 63 | 0 | [10.0, 2.84, 0.368, 0.164, 0.1, 0.0621, 0.0378, 0.0195, 0.01] | [10.0, 1.82, 0.344, 0.1, 0.0467, 0.0269, 0.01] | 0 | [189.0, 220.0, 300.0, 350.0, 393.0, 450.0, 530.0, 700.0, 961.0] | [378.0, 500.0, 700.0, 934.0, 1200.0, 1500.0, 2366.0]
HV 80A | HV 80A | 80 | 0 | [10.0, 2.05, 0.369, 0.198, 0.1, 0.051, 0.0298, 0.01] | [10.0, 4.15, 1.03, 0.198, 0.1, 0.051, 0.0172, 0.01] | 0 | [240.0, 300.0, 400.0, 450.0, 530.0, 650.0, 800.0, 1311.0] | [480.0, 550.0, 700.0, 1000.0, 1260.0, 1600.0, 2500.0, 3227.0]
Siemens NH-1-100 | Siemens NH-1-100 | 100 | [5400.0, 2000.0, 400.0, 20.0, 1.0, 0.2, 0.012, 0.004] | 0 | 0 | [150.0, 190.0, 250.0, 430.0, 900.0, 1250.0, 2700.0, 3600.0] | 0 | 0
Siemens NH-1-125 | Siemens NH-1-125 | 125 | [4800.0, 120.0, 7.0, 0.1, 0.004] | 0 | 0 | [180.0, 400.0, 740.0, 2000.0, 4250.0] | 0 | 0
Siemens NH-1-16 | Siemens NH-1-16 | 16 | [4000.0, 400.0, 2.0, 0.1, 0.04, 0.01] | 0 | 0 | [26.0, 35.0, 75.0, 150.0, 200.0, 300.0] | 0 | 0
Siemens NH-1-160 | Siemens NH-1-160 | 160 | [4800.0, 120.0, 7.0, 0.1, 0.004] | 0 | 0 | [210.0, 500.0, 900.0, 2300.0, 5000.0] | 0 | 0
Siemens NH-1-25 | Siemens NH-1-25 | 25 | [4000.0, 1000.0, 10.0, 0.2, 0.02, 0.01] | 0 | 0 | [40.0, 50.0, 100.0, 210.0, 400.0, 500.0] | 0 | 0
Siemens NH-1-50 | Siemens NH-1-50 | 50 | [4000.0, 40.0, 4.0, 1.0, 0.02, 0.01] | 0 | 0 | [86.0, 200.0, 300.0, 400.0, 1000.0, 1280.0] | 0 | 0
Siemens NH-1-63 | Siemens NH-1-63 | 63 | [4000.0, 100.0, 10.0, 2.0, 0.04, 0.01] | 0 | 0 | [100.0, 200.0, 300.0, 400.0, 1000.0, 1500.0] | 0 | 0
Siemens NH-1-80 | Siemens NH-1-80 | 80 | [4800.0, 120.0, 7.0, 0.1, 0.01] | 0 | 0 | [150.58, 250.0, 450.0, 1150.0, 2470.0] | 0 | 0
Siemens NH-2-1000 | Siemens NH-2-1000 | 1000 | [4800.0, 120.0, 7.0, 0.1, 0.004] | 0 | 0 | [1900.0, 3500.0, 8400.0, 24000.0, 52000.0] | 0 | 0
Siemens NH-2-200 | Siemens NH-2-200 | 200 | [4800.0, 120.0, 7.0, 0.1, 0.004] | 0 | 0 | [280.0, 650.0, 1200.0, 3000.0, 7000.0] | 0 | 0
Siemens NH-2-224 | Siemens NH-2-224 | 224 | [4800.0, 120.0, 7.0, 0.2, 0.04, 0.004] | 0 | 0 | [400.0, 750.0, 1453.0, 3025.0, 4315.0, 7600.0] | 0 | 0
Siemens NH-2-250 | Siemens NH-2-250 | 250 | [4800.0, 120.0, 7.0, 0.1, 0.004] | 0 | 0 | [450.0, 800.0, 1650.0, 4000.0, 8500.0] | 0 | 0
Siemens NH-2-315 | Siemens NH-2-315 | 315 | [4800.0, 120.0, 7.0, 0.1, 0.004] | 0 | 0 | [550.0, 920.0, 1900.0, 5000.0, 11000.0] | 0 | 0
Siemens NH-2-355 | Siemens NH-2-355 | 355 | [4800.0, 120.0, 6.0, 0.1, 0.004] | 0 | 0 | [650.0, 1116.27, 2350.0, 5840.0, 12790.0] | 0 | 0
Siemens NH-2-400 | Siemens NH-2-400 | 400 | [4800.0, 120.0, 7.0, 0.1, 0.004] | 0 | 0 | [720.0, 1350.0, 2800.0, 6500.0, 15000.0] | 0 | 0
Siemens NH-2-425 | Siemens NH-2-425 | 425 | [4800.0, 120.0, 7.0, 0.1, 0.004] | 0 | 0 | [850.0, 1500.0, 3050.0, 7500.0, 16500.0] | 0 | 0
Siemens NH-2-630 | Siemens NH-2-630 | 630 | [4800.0, 120.0, 7.0, 0.1, 0.004] | 0 | 0 | [1200.0, 2000.0, 4800.0, 12000.0, 26000.0] | 0 | 0

## dtypes
| element | column | dtype
0 | bus | name | object
1 | bus | vn_kv | float64
2 | bus | type | object
3 | bus | zone | object
4 | bus | in_service | bool
5 | load | name | object
6 | load | bus | uint32
7 | load | p_mw | float64
8 | load | q_mvar | float64
9 | load | const_z_percent | float64
10 | load | const_i_percent | float64
11 | load | sn_mva | float64
12 | load | scaling | float64
13 | load | in_service | bool
14 | load | type | object
15 | ext_grid | name | object
16 | ext_grid | bus | uint32
17 | ext_grid | vm_pu | float64
18 | ext_grid | va_degree | float64
19 | ext_grid | slack_weight | float64
20 | ext_grid | in_service | bool
21 | line | name | object
22 | line | std_type | object
23 | line | from_bus | uint32
24 | line | to_bus | uint32
25 | line | length_km | float64
26 | line | r_ohm_per_km | float64
27 | line | x_ohm_per_km | float64
28 | line | c_nf_per_km | float64
29 | line | g_us_per_km | float64
30 | line | max_i_ka | float64
31 | line | df | float64
32 | line | parallel | uint32
33 | line | type | object
34 | line | in_service | bool
35 | trafo | name | object
36 | trafo | std_type | object
37 | trafo | hv_bus | uint32
38 | trafo | lv_bus | uint32
39 | trafo | sn_mva | float64
40 | trafo | vn_hv_kv | float64
41 | trafo | vn_lv_kv | float64
42 | trafo | vk_percent | float64
43 | trafo | vkr_percent | float64
44 | trafo | pfe_kw | float64
45 | trafo | i0_percent | float64
46 | trafo | shift_degree | float64
47 | trafo | tap_side | object
48 | trafo | tap_neutral | int32
49 | trafo | tap_min | int32
50 | trafo | tap_max | int32
51 | trafo | tap_step_percent | float64
52 | trafo | tap_step_degree | float64
53 | trafo | tap_pos | int32
54 | trafo | tap_phase_shifter | bool
55 | trafo | parallel | uint32
56 | trafo | df | float64
57 | trafo | in_service | bool
58 | line_geodata | coords | object
59 | bus_geodata | x | float64
60 | bus_geodata | y | float64
61 | bus_geodata | coords | object

## parameters
| version | format_version | converged | OPF_converged | name | f_hz | sn_mva
0 | 2.14.6 | 2.14.0 | FALSE | FALSE |  | 50 | 1