## bus
| name | vn_kv | type | zone | in_service
0 | bus_LV_954-5_0_3_node_0 | 0.4 | n |  | TRUE
1 | bus_LV_954-5_0_3_node_2 | 0.4 | n |  | TRUE
2 | bus_LV_954-5_0_3_node_3 | 0.4 | n |  | TRUE
3 | bus_LV_954-5_0_3_node_6 | 0.4 | n |  | TRUE
4 | bus_LV_954-5_0_3_node_16 | 0.4 | n |  | TRUE
5 | bus_LV_954-5_0_3_node_14 | 0.4 | n |  | TRUE
6 | bus_LV_954-5_0_3_node_5 | 0.4 | n |  | TRUE
7 | bus_LV_954-5_0_3_node_31 | 0.4 | n |  | TRUE
8 | bus_LV_954-5_0_3_node_29 | 0.4 | n |  | TRUE
9 | bus_LV_954-5_0_3_node_17 | 0.4 | n |  | TRUE
10 | bus_LV_954-5_0_3_node_7 | 0.4 | n |  | TRUE
11 | bus_LV_954-5_0_3_node_8 | 0.4 | n |  | TRUE
12 | bus_LV_954-5_0_3_node_9 | 0.4 | n |  | TRUE
13 | bus_LV_954-5_0_3_node_11 | 0.4 | n |  | TRUE
14 | bus_LV_954-5_0_3_node_95 | 0.4 | n |  | TRUE
15 | bus_LV_954-5_0_3_node_73 | 0.4 | n |  | TRUE
16 | bus_LV_954-5_0_3_node_54 | 0.4 | n |  | TRUE
17 | bus_LV_954-5_0_3_node_65 | 0.4 | n |  | TRUE
18 | bus_LV_954-5_0_3_node_53 | 0.4 | n |  | TRUE
19 | bus_LV_954-5_0_3_node_84 | 0.4 | n |  | TRUE
20 | bus_LV_954-5_0_3_node_85 | 0.4 | n |  | TRUE
21 | bus_LV_954-5_0_3_node_81 | 0.4 | n |  | TRUE
22 | bus_LV_954-5_0_3_node_13 | 0.4 | n |  | TRUE
23 | bus_LV_954-5_0_3_node_92 | 0.4 | n |  | TRUE
24 | bus_LV_954-5_0_3_node_74 | 0.4 | n |  | TRUE
25 | bus_LV_954-5_0_3_node_72 | 0.4 | n |  | TRUE
26 | bus_LV_954-5_0_3_node_96 | 0.4 | n |  | TRUE
27 | bus_LV_954-5_0_3_node_76 | 0.4 | n |  | TRUE
28 | bus_LV_954-5_0_3_node_80 | 0.4 | n |  | TRUE
29 | bus_LV_954-5_0_3_node_86 | 0.4 | n |  | TRUE
30 | bus_LV_954-5_0_3_node_79 | 0.4 | n |  | TRUE
31 | bus_LV_954-5_0_3_node_18 | 0.4 | n |  | TRUE
32 | bus_LV_954-5_0_3_node_19 | 0.4 | n |  | TRUE
33 | bus_LV_954-5_0_3_node_20 | 0.4 | n |  | TRUE
34 | bus_LV_954-5_0_3_node_21 | 0.4 | n |  | TRUE
35 | bus_LV_954-5_0_3_node_25 | 0.4 | n |  | TRUE
36 | bus_LV_954-5_0_3_node_22 | 0.4 | n |  | TRUE
37 | bus_LV_954-5_0_3_node_27 | 0.4 | n |  | TRUE
38 | bus_LV_954-5_0_3_node_23 | 0.4 | n |  | TRUE
39 | bus_LV_954-5_0_3_node_24 | 0.4 | n |  | TRUE
40 | bus_LV_954-5_0_3_node_26 | 0.4 | n |  | TRUE
41 | bus_LV_954-5_0_3_node_32 | 0.4 | n |  | TRUE
42 | bus_LV_954-5_0_3_node_35 | 0.4 | n |  | TRUE
43 | bus_LV_954-5_0_3_node_30 | 0.4 | n |  | TRUE
44 | bus_LV_954-5_0_3_node_36 | 0.4 | n |  | TRUE
45 | bus_LV_954-5_0_3_node_37 | 0.4 | n |  | TRUE
46 | bus_LV_954-5_0_3_node_28 | 0.4 | n |  | TRUE
47 | bus_LV_954-5_0_3_node_33 | 0.4 | n |  | TRUE
48 | bus_LV_954-5_0_3_node_34 | 0.4 | n |  | TRUE
49 | bus_LV_954-5_0_3_node_43 | 0.4 | n |  | TRUE
50 | bus_LV_954-5_0_3_node_41 | 0.4 | n |  | TRUE
51 | bus_LV_954-5_0_3_node_38 | 0.4 | n |  | TRUE
52 | bus_LV_954-5_0_3_node_39 | 0.4 | n |  | TRUE
53 | bus_LV_954-5_0_3_node_48 | 0.4 | n |  | TRUE
54 | bus_LV_954-5_0_3_node_49 | 0.4 | n |  | TRUE
55 | bus_LV_954-5_0_3_node_52 | 0.4 | n |  | TRUE
56 | bus_LV_954-5_0_3_node_40 | 0.4 | n |  | TRUE
57 | bus_LV_954-5_0_3_node_42 | 0.4 | n |  | TRUE
58 | bus_LV_954-5_0_3_node_45 | 0.4 | n |  | TRUE
59 | bus_LV_954-5_0_3_node_44 | 0.4 | n |  | TRUE
60 | bus_LV_954-5_0_3_node_46 | 0.4 | n |  | TRUE
61 | bus_LV_954-5_0_3_node_47 | 0.4 | n |  | TRUE
62 | bus_LV_954-5_0_3_node_50 | 0.4 | n |  | TRUE
63 | bus_LV_954-5_0_3_node_68 | 0.4 | n |  | TRUE
64 | bus_LV_954-5_0_3_node_51 | 0.4 | n |  | TRUE
65 | bus_LV_954-5_0_3_node_69 | 0.4 | n |  | TRUE
66 | bus_LV_954-5_0_3_node_55 | 0.4 | n |  | TRUE
67 | bus_LV_954-5_0_3_node_56 | 0.4 | n |  | TRUE
68 | bus_LV_954-5_0_3_node_57 | 0.4 | n |  | TRUE
69 | bus_LV_954-5_0_3_node_58 | 0.4 | n |  | TRUE
70 | bus_LV_954-5_0_3_node_59 | 0.4 | n |  | TRUE
71 | bus_LV_954-5_0_3_node_60 | 0.4 | n |  | TRUE
72 | bus_LV_954-5_0_3_node_61 | 0.4 | n |  | TRUE
73 | bus_LV_954-5_0_3_node_66 | 0.4 | n |  | TRUE
74 | bus_LV_954-5_0_3_node_62 | 0.4 | n |  | TRUE
75 | bus_LV_954-5_0_3_node_71 | 0.4 | n |  | TRUE
76 | bus_LV_954-5_0_3_node_63 | 0.4 | n |  | TRUE
77 | bus_LV_954-5_0_3_node_64 | 0.4 | n |  | TRUE
78 | bus_LV_954-5_0_3_node_67 | 0.4 | n |  | TRUE
79 | bus_LV_954-5_0_3_node_70 | 0.4 | n |  | TRUE
80 | bus_LV_954-5_0_3_node_75 | 0.4 | n |  | TRUE
81 | bus_LV_954-5_0_3_node_77 | 0.4 | n |  | TRUE
82 | bus_LV_954-5_0_3_node_78 | 0.4 | n |  | TRUE
83 | bus_LV_954-5_0_3_node_93 | 0.4 | n |  | TRUE
84 | bus_LV_954-5_0_3_node_94 | 0.4 | n |  | TRUE
85 | bus_LV_954-5_0_3_node_97 | 0.4 | n |  | TRUE
86 | bus_LV_954-5_0_3_node_88 | 0.4 | n |  | TRUE
87 | bus_LV_954-5_0_3_node_87 | 0.4 | n |  | TRUE
88 | bus_LV_954-5_0_3_node_91 | 0.4 | n |  | TRUE
89 | bus_LV_954-5_0_3_node_89 | 0.4 | n |  | TRUE
90 | bus_LV_954-5_0_3_node_90 | 0.4 | n |  | TRUE
91 | bus_MV_129_2_node_167 | 20 | n |  | TRUE

## load
| name | bus | p_mw | q_mvar | const_z_percent | const_i_percent | sn_mva | scaling | in_service | type
0 | LV_954-5_0_3_load_0 | 0 | 0.0016156 | 0.00040492 | 0 | 0 |  | 1 | TRUE | wye
1 | LV_954-5_0_3_load_2 | 1 | 0.0014043 | 0.00035195 | 0 | 0 |  | 1 | TRUE | wye
2 | LV_954-5_0_3_load_3 | 2 | 0.0028122 | 0.00070481 | 0 | 0 |  | 1 | TRUE | wye
3 | LV_954-5_0_3_load_16 | 4 | 0.0010561 | 0.00026468 | 0 | 0 |  | 1 | TRUE | wye
4 | LV_954-5_0_3_load_14 | 5 | 0.0074286 | 0.0018618 | 0 | 0 |  | 1 | TRUE | wye
5 | LV_954-5_0_3_load_5 | 6 | 0.0036461 | 0.00091379 | 0 | 0 |  | 1 | TRUE | wye
6 | LV_954-5_0_3_load_31 | 7 | 0.0017816 | 0.00044651 | 0 | 0 |  | 1 | TRUE | wye
7 | LV_954-5_0_3_load_29 | 8 | 0.0011714 | 0.00029357 | 0 | 0 |  | 1 | TRUE | wye
8 | LV_954-5_0_3_load_17 | 9 | 0.0015656 | 0.00039237 | 0 | 0 |  | 1 | TRUE | wye
9 | LV_954-5_0_3_load_7 | 10 | 0.0015497 | 0.0003884 | 0 | 0 |  | 1 | TRUE | wye
10 | LV_954-5_0_3_load_8 | 11 | 0.0030621 | 0.00076744 | 0 | 0 |  | 1 | TRUE | wye
11 | LV_954-5_0_3_load_9 | 12 | 0.00077716 | 0.00019477 | 0 | 0 |  | 1 | TRUE | wye
12 | LV_954-5_0_3_load_11 | 13 | 0.0024882 | 0.0006236 | 0 | 0 |  | 1 | TRUE | wye
13 | LV_954-5_0_3_load_95 | 14 | 0.0016068 | 0.00040271 | 0 | 0 |  | 1 | TRUE | wye
14 | LV_954-5_0_3_load_54 | 16 | 0.0011952 | 0.00029953 | 0 | 0 |  | 1 | TRUE | wye
15 | LV_954-5_0_3_load_65 | 17 | 0.003967 | 0.00099422 | 0 | 0 |  | 1 | TRUE | wye
16 | LV_954-5_0_3_load_84 | 19 | 0.00090349 | 0.00022644 | 0 | 0 |  | 1 | TRUE | wye
17 | LV_954-5_0_3_load_81 | 21 | 0.001163 | 0.00029147 | 0 | 0 |  | 1 | TRUE | wye
18 | LV_954-5_0_3_load_13 | 22 | 0.0018385 | 0.00046078 | 0 | 0 |  | 1 | TRUE | wye
19 | LV_954-5_0_3_load_92 | 23 | 0.0016484 | 0.00041312 | 0 | 0 |  | 1 | TRUE | wye
20 | LV_954-5_0_3_load_74 | 24 | 0.00061589 | 0.00015436 | 0 | 0 |  | 1 | TRUE | wye
21 | LV_954-5_0_3_load_72 | 25 | 0.0045515 | 0.0011407 | 0 | 0 |  | 1 | TRUE | wye
22 | LV_954-5_0_3_load_76 | 27 | 0.0019038 | 0.00047713 | 0 | 0 |  | 1 | TRUE | wye
23 | LV_954-5_0_3_load_80 | 28 | 0.00093319 | 0.00023388 | 0 | 0 |  | 1 | TRUE | wye
24 | LV_954-5_0_3_load_86 | 29 | 0.0011075 | 0.00027756 | 0 | 0 |  | 1 | TRUE | wye
25 | LV_954-5_0_3_load_79 | 30 | 0.0011054 | 0.00027704 | 0 | 0 |  | 1 | TRUE | wye
26 | LV_954-5_0_3_load_18 | 31 | 0.0009049 | 0.00022679 | 0 | 0 |  | 1 | TRUE | wye
27 | LV_954-5_0_3_load_19 | 32 | 0.00089717 | 0.00022485 | 0 | 0 |  | 1 | TRUE | wye
28 | LV_954-5_0_3_load_20 | 33 | 0.0008932 | 0.00022386 | 0 | 0 |  | 1 | TRUE | wye
29 | LV_954-5_0_3_load_25 | 35 | 0.00089519 | 0.00022436 | 0 | 0 |  | 1 | TRUE | wye
30 | LV_954-5_0_3_load_22 | 36 | 0.0020512 | 0.00051409 | 0 | 0 |  | 1 | TRUE | wye
31 | LV_954-5_0_3_load_27 | 37 | 0.00090117 | 0.00022585 | 0 | 0 |  | 1 | TRUE | wye
32 | LV_954-5_0_3_load_23 | 38 | 0.0012877 | 0.00032273 | 0 | 0 |  | 1 | TRUE | wye
33 | LV_954-5_0_3_load_24 | 39 | 0.002377 | 0.00059574 | 0 | 0 |  | 1 | TRUE | wye
34 | LV_954-5_0_3_load_26 | 40 | 0.0076893 | 0.0019271 | 0 | 0 |  | 1 | TRUE | wye
35 | LV_954-5_0_3_load_32 | 41 | 0.0026875 | 0.00067355 | 0 | 0 |  | 1 | TRUE | wye
36 | LV_954-5_0_3_load_36 | 44 | 0.0022492 | 0.0005637 | 0 | 0 |  | 1 | TRUE | wye
37 | LV_954-5_0_3_load_37 | 45 | 0.0014238 | 0.00035684 | 0 | 0 |  | 1 | TRUE | wye
38 | LV_954-5_0_3_load_28 | 46 | 0.006162 | 0.0015443 | 0 | 0 |  | 1 | TRUE | wye
39 | LV_954-5_0_3_load_33 | 47 | 0.0026058 | 0.00065307 | 0 | 0 |  | 1 | TRUE | wye
40 | LV_954-5_0_3_load_34 | 48 | 0.00292 | 0.00073182 | 0 | 0 |  | 1 | TRUE | wye
41 | LV_954-5_0_3_load_43 | 49 | 0.006747 | 0.0016909 | 0 | 0 |  | 1 | TRUE | wye
42 | LV_954-5_0_3_load_41 | 50 | 0.0039357 | 0.00098638 | 0 | 0 |  | 1 | TRUE | wye
43 | LV_954-5_0_3_load_38 | 51 | 0.0030693 | 0.00076924 | 0 | 0 |  | 1 | TRUE | wye
44 | LV_954-5_0_3_load_39 | 52 | 0.0014583 | 0.00036548 | 0 | 0 |  | 1 | TRUE | wye
45 | LV_954-5_0_3_load_48 | 53 | 0.0011569 | 0.00028994 | 0 | 0 |  | 1 | TRUE | wye
46 | LV_954-5_0_3_load_49 | 54 | 0.0047993 | 0.0012028 | 0 | 0 |  | 1 | TRUE | wye
47 | LV_954-5_0_3_load_52 | 55 | 0.0014614 | 0.00036626 | 0 | 0 |  | 1 | TRUE | wye
48 | LV_954-5_0_3_load_40 | 56 | 0.0034778 | 0.00087162 | 0 | 0 |  | 1 | TRUE | wye
49 | LV_954-5_0_3_load_45 | 58 | 0.0017837 | 0.00044704 | 0 | 0 |  | 1 | TRUE | wye
50 | LV_954-5_0_3_load_44 | 59 | 0.0033482 | 0.00083913 | 0 | 0 |  | 1 | TRUE | wye
51 | LV_954-5_0_3_load_46 | 60 | 0.0030594 | 0.00076675 | 0 | 0 |  | 1 | TRUE | wye
52 | LV_954-5_0_3_load_47 | 61 | 0.0017903 | 0.00044869 | 0 | 0 |  | 1 | TRUE | wye
53 | LV_954-5_0_3_load_50 | 62 | 0.0011178 | 0.00028014 | 0 | 0 |  | 1 | TRUE | wye
54 | LV_954-5_0_3_load_68 | 63 | 0.0026461 | 0.00066317 | 0 | 0 |  | 1 | TRUE | wye
55 | LV_954-5_0_3_load_51 | 64 | 0.0011232 | 0.0002815 | 0 | 0 |  | 1 | TRUE | wye
56 | LV_954-5_0_3_load_69 | 65 | 0.0022784 | 0.00057103 | 0 | 0 |  | 1 | TRUE | wye
57 | LV_954-5_0_3_load_55 | 66 | 0.0024119 | 0.00060448 | 0 | 0 |  | 1 | TRUE | wye
58 | LV_954-5_0_3_load_56 | 67 | 0.0026524 | 0.00066476 | 0 | 0 |  | 1 | TRUE | wye
59 | LV_954-5_0_3_load_57 | 68 | 0.0030437 | 0.00076282 | 0 | 0 |  | 1 | TRUE | wye
60 | LV_954-5_0_3_load_58 | 69 | 0.0015838 | 0.00039694 | 0 | 0 |  | 1 | TRUE | wye
61 | LV_954-5_0_3_load_59 | 70 | 0.0027873 | 0.00069856 | 0 | 0 |  | 1 | TRUE | wye
62 | LV_954-5_0_3_load_60 | 71 | 0.0015882 | 0.00039804 | 0 | 0 |  | 1 | TRUE | wye
63 | LV_954-5_0_3_load_61 | 72 | 0.0031864 | 0.00079859 | 0 | 0 |  | 1 | TRUE | wye
64 | LV_954-5_0_3_load_66 | 73 | 0.0026386 | 0.0006613 | 0 | 0 |  | 1 | TRUE | wye
65 | LV_954-5_0_3_load_62 | 74 | 0.0061007 | 0.001529 | 0 | 0 |  | 1 | TRUE | wye
66 | LV_954-5_0_3_load_71 | 75 | 0.0033231 | 0.00083284 | 0 | 0 |  | 1 | TRUE | wye
67 | LV_954-5_0_3_load_63 | 76 | 0.004962 | 0.0012436 | 0 | 0 |  | 1 | TRUE | wye
68 | LV_954-5_0_3_load_64 | 77 | 0.002645 | 0.00066289 | 0 | 0 |  | 1 | TRUE | wye
69 | LV_954-5_0_3_load_67 | 78 | 0.001239 | 0.00031052 | 0 | 0 |  | 1 | TRUE | wye
70 | LV_954-5_0_3_load_70 | 79 | 0.0023927 | 0.00059967 | 0 | 0 |  | 1 | TRUE | wye
71 | LV_954-5_0_3_load_77 | 81 | 0.0024015 | 0.00060186 | 0 | 0 |  | 1 | TRUE | wye
72 | LV_954-5_0_3_load_93 | 83 | 0.00073171 | 0.00018339 | 0 | 0 |  | 1 | TRUE | wye
73 | LV_954-5_0_3_load_97 | 85 | 0.0020138 | 0.0005047 | 0 | 0 |  | 1 | TRUE | wye
74 | LV_954-5_0_3_load_88 | 86 | 0.0055908 | 0.0014012 | 0 | 0 |  | 1 | TRUE | wye
75 | LV_954-5_0_3_load_91 | 88 | 0.0032411 | 0.00081229 | 0 | 0 |  | 1 | TRUE | wye
76 | LV_954-5_0_3_load_90 | 90 | 0.0014438 | 0.00036185 | 0 | 0 |  | 1 | TRUE | wye

## ext_grid
| name | bus | vm_pu | va_degree | slack_weight | in_service
0 |  | 64 | 1 | 0 | 1 | TRUE

## line
| name | std_type | from_bus | to_bus | length_km | r_ohm_per_km | x_ohm_per_km | c_nf_per_km | g_us_per_km | max_i_ka | df | parallel | type | in_service
0 | LV_954-5_0_3_line_0 | NAYY 4x150 SE | 0 | 1 | 0.01937 | 0.208 | 0.08 | 261 | 0 | 0.27 | 1 | 1 | cs | TRUE
1 | LV_954-5_0_3_line_1 | NAYY 4x150 SE | 1 | 2 | 0.031119 | 0.208 | 0.08 | 261 | 0 | 0.27 | 1 | 1 | cs | TRUE
2 | LV_954-5_0_3_line_2 | NAYY 4x150 SE | 2 | 3 | 0.039058 | 0.208 | 0.08 | 261 | 0 | 0.27 | 1 | 1 | cs | TRUE
3 | LV_954-5_0_3_line_3 | NAYY 4x150 SE | 3 | 4 | 0.0079878 | 0.208 | 0.08 | 261 | 0 | 0.27 | 1 | 1 | cs | TRUE
4 | LV_954-5_0_3_line_4 | NAYY 4x150 SE | 3 | 5 | 0.024483 | 0.208 | 0.08 | 261 | 0 | 0.27 | 1 | 1 | cs | TRUE
5 | LV_954-5_0_3_line_5 | NAYY 4x150 SE | 4 | 9 | 0.030898 | 0.208 | 0.08 | 261 | 0 | 0.27 | 1 | 1 | cs | TRUE
6 | LV_954-5_0_3_line_6 | NAYY 4x150 SE | 6 | 7 | 0.017411 | 0.208 | 0.08 | 261 | 0 | 0.27 | 1 | 1 | cs | TRUE
7 | LV_954-5_0_3_line_7 | NAYY 4x150 SE | 7 | 8 | 0.0011391 | 0.208 | 0.08 | 261 | 0 | 0.27 | 1 | 1 | cs | TRUE
8 | LV_954-5_0_3_line_8 | NAYY 4x150 SE | 8 | 46 | 0.020028 | 0.208 | 0.08 | 261 | 0 | 0.27 | 1 | 1 | cs | TRUE
9 | LV_954-5_0_3_line_9 | NAYY 4x150 SE | 9 | 31 | 0.025226 | 0.208 | 0.08 | 261 | 0 | 0.27 | 1 | 1 | cs | TRUE
10 | LV_954-5_0_3_line_10 | NAYY 4x150 SE | 10 | 11 | 0.024444 | 0.208 | 0.08 | 261 | 0 | 0.27 | 1 | 1 | cs | TRUE
11 | LV_954-5_0_3_line_11 | NAYY 4x150 SE | 10 | 12 | 0.0324 | 0.208 | 0.08 | 261 | 0 | 0.27 | 1 | 1 | cs | TRUE
12 | LV_954-5_0_3_line_12 | NAYY 4x150 SE | 12 | 13 | 0.05706 | 0.208 | 0.08 | 261 | 0 | 0.27 | 1 | 1 | cs | TRUE
13 | LV_954-5_0_3_line_13 | NAYY 4x150 SE | 12 | 14 | 0.031161 | 0.208 | 0.08 | 261 | 0 | 0.27 | 1 | 1 | cs | TRUE
14 | LV_954-5_0_3_line_14 | NAYY 4x150 SE | 12 | 15 | 0.080569 | 0.208 | 0.08 | 261 | 0 | 0.27 | 1 | 1 | cs | TRUE
15 | LV_954-5_0_3_line_15 | NAYY 4x150 SE | 13 | 22 | 0.02849 | 0.208 | 0.08 | 261 | 0 | 0.27 | 1 | 1 | cs | TRUE
16 | LV_954-5_0_3_line_16 | NAYY 4x150 SE | 14 | 23 | 0.058542 | 0.208 | 0.08 | 261 | 0 | 0.27 | 1 | 1 | cs | TRUE
17 | LV_954-5_0_3_line_17 | NAYY 4x150 SE | 15 | 24 | 0.027961 | 0.208 | 0.08 | 261 | 0 | 0.27 | 1 | 1 | cs | TRUE
18 | LV_954-5_0_3_line_18 | NAYY 4x150 SE | 15 | 17 | 0.015114 | 0.208 | 0.08 | 261 | 0 | 0.27 | 1 | 2 | cs | TRUE
19 | LV_954-5_0_3_line_19 | NAYY 4x150 SE | 15 | 25 | 0.016165 | 0.208 | 0.08 | 261 | 0 | 0.27 | 1 | 2 | cs | TRUE
20 | LV_954-5_0_3_line_20 | NAYY 4x150 SE | 16 | 17 | 0.021963 | 0.208 | 0.08 | 261 | 0 | 0.27 | 1 | 2 | cs | TRUE
21 | LV_954-5_0_3_line_21 | NAYY 4x150 SE | 16 | 18 | 0.016816 | 0.208 | 0.08 | 261 | 0 | 0.27 | 1 | 2 | cs | TRUE
22 | LV_954-5_0_3_line_22 | NAYY 4x150 SE | 18 | 55 | 0.035663 | 0.208 | 0.08 | 261 | 0 | 0.27 | 1 | 2 | cs | TRUE
23 | LV_954-5_0_3_line_23 | NAYY 4x150 SE | 18 | 52 | 0.019923 | 0.208 | 0.08 | 261 | 0 | 0.27 | 1 | 1 | cs | TRUE
24 | LV_954-5_0_3_line_24 | NAYY 4x150 SE | 19 | 20 | 0.036465 | 0.208 | 0.08 | 261 | 0 | 0.27 | 1 | 1 | cs | TRUE
25 | LV_954-5_0_3_line_25 | NAYY 4x150 SE | 19 | 21 | 0.10382 | 0.208 | 0.08 | 261 | 0 | 0.27 | 1 | 1 | cs | TRUE
26 | LV_954-5_0_3_line_26 | NAYY 4x150 SE | 20 | 86 | 0.009183 | 0.208 | 0.08 | 261 | 0 | 0.27 | 1 | 1 | cs | TRUE
27 | LV_954-5_0_3_line_27 | NAYY 4x150 SE | 21 | 30 | 0.025033 | 0.208 | 0.08 | 261 | 0 | 0.27 | 1 | 1 | cs | TRUE
28 | LV_954-5_0_3_line_28 | NAYY 4x150 SE | 22 | 26 | 0.037919 | 0.208 | 0.08 | 261 | 0 | 0.27 | 1 | 1 | cs | TRUE
29 | LV_954-5_0_3_line_29 | NAYY 4x150 SE | 23 | 90 | 0.0084126 | 0.208 | 0.08 | 261 | 0 | 0.27 | 1 | 1 | cs | TRUE
30 | LV_954-5_0_3_line_30 | NAYY 4x150 SE | 25 | 75 | 0.01167 | 0.208 | 0.08 | 261 | 0 | 0.27 | 1 | 2 | cs | TRUE
31 | LV_954-5_0_3_line_31 | NAYY 4x150 SE | 26 | 27 | 0.10185 | 0.208 | 0.08 | 261 | 0 | 0.27 | 1 | 1 | cs | TRUE
32 | LV_954-5_0_3_line_32 | NAYY 4x150 SE | 27 | 80 | 0.027561 | 0.208 | 0.08 | 261 | 0 | 0.27 | 1 | 1 | cs | TRUE
33 | LV_954-5_0_3_line_33 | NAYY 4x150 SE | 28 | 29 | 0.038409 | 0.208 | 0.08 | 261 | 0 | 0.27 | 1 | 1 | cs | TRUE
34 | LV_954-5_0_3_line_34 | NAYY 4x150 SE | 28 | 30 | 0.023533 | 0.208 | 0.08 | 261 | 0 | 0.27 | 1 | 1 | cs | TRUE
35 | LV_954-5_0_3_line_35 | NAYY 4x150 SE | 31 | 32 | 0.0044491 | 0.208 | 0.08 | 261 | 0 | 0.27 | 1 | 1 | cs | TRUE
36 | LV_954-5_0_3_line_36 | NAYY 4x150 SE | 32 | 33 | 0.003011 | 0.208 | 0.08 | 261 | 0 | 0.27 | 1 | 1 | cs | TRUE
37 | LV_954-5_0_3_line_37 | NAYY 4x150 SE | 33 | 34 | 0.0024499 | 0.208 | 0.08 | 261 | 0 | 0.27 | 1 | 1 | cs | TRUE
38 | LV_954-5_0_3_line_38 | NAYY 4x150 SE | 34 | 35 | 0.0039666 | 0.208 | 0.08 | 261 | 0 | 0.27 | 1 | 1 | cs | TRUE
39 | LV_954-5_0_3_line_39 | NAYY 4x150 SE | 34 | 36 | 0.028107 | 0.208 | 0.08 | 261 | 0 | 0.27 | 1 | 1 | cs | TRUE
40 | LV_954-5_0_3_line_40 | NAYY 4x150 SE | 35 | 37 | 0.0071848 | 0.208 | 0.08 | 261 | 0 | 0.27 | 1 | 1 | cs | TRUE
41 | LV_954-5_0_3_line_41 | NAYY 4x150 SE | 37 | 42 | 0.021697 | 0.208 | 0.08 | 261 | 0 | 0.27 | 1 | 1 | cs | TRUE
42 | LV_954-5_0_3_line_42 | NAYY 4x150 SE | 38 | 39 | 0.0016446 | 0.208 | 0.08 | 261 | 0 | 0.27 | 1 | 1 | cs | TRUE
43 | LV_954-5_0_3_line_43 | NAYY 4x150 SE | 39 | 40 | 0.0044166 | 0.208 | 0.08 | 261 | 0 | 0.27 | 1 | 1 | cs | TRUE
44 | LV_954-5_0_3_line_44 | NAYY 4x150 SE | 40 | 41 | 0.019872 | 0.208 | 0.08 | 261 | 0 | 0.27 | 1 | 1 | cs | TRUE
45 | LV_954-5_0_3_line_45 | NAYY 4x150 SE | 41 | 43 | 0.01703 | 0.208 | 0.08 | 261 | 0 | 0.27 | 1 | 1 | cs | TRUE
46 | LV_954-5_0_3_line_46 | NAYY 4x150 SE | 42 | 44 | 0.025329 | 0.208 | 0.08 | 261 | 0 | 0.27 | 1 | 1 | cs | TRUE
47 | LV_954-5_0_3_line_47 | NAYY 4x150 SE | 42 | 45 | 0.013972 | 0.208 | 0.08 | 261 | 0 | 0.27 | 1 | 1 | cs | TRUE
48 | LV_954-5_0_3_line_48 | NAYY 4x150 SE | 43 | 47 | 0.01301 | 0.208 | 0.08 | 261 | 0 | 0.27 | 1 | 1 | cs | TRUE
49 | LV_954-5_0_3_line_49 | NAYY 4x150 SE | 43 | 46 | 0.0078411 | 0.208 | 0.08 | 261 | 0 | 0.27 | 1 | 1 | cs | TRUE
50 | LV_954-5_0_3_line_50 | NAYY 4x150 SE | 44 | 51 | 0.021106 | 0.208 | 0.08 | 261 | 0 | 0.27 | 1 | 1 | cs | TRUE
51 | LV_954-5_0_3_line_51 | NAYY 4x150 SE | 45 | 52 | 0.022528 | 0.208 | 0.08 | 261 | 0 | 0.27 | 1 | 1 | cs | TRUE
52 | LV_954-5_0_3_line_52 | NAYY 4x150 SE | 47 | 48 | 0.023043 | 0.208 | 0.08 | 261 | 0 | 0.27 | 1 | 1 | cs | TRUE
53 | LV_954-5_0_3_line_53 | NAYY 4x150 SE | 48 | 49 | 0.0037115 | 0.208 | 0.08 | 261 | 0 | 0.27 | 1 | 1 | cs | TRUE
54 | LV_954-5_0_3_line_54 | NAYY 4x150 SE | 49 | 50 | 0.02768 | 0.208 | 0.08 | 261 | 0 | 0.27 | 1 | 1 | cs | TRUE
55 | LV_954-5_0_3_line_55 | NAYY 4x150 SE | 50 | 56 | 0.00077785 | 0.208 | 0.08 | 261 | 0 | 0.27 | 1 | 1 | cs | TRUE
56 | LV_954-5_0_3_line_56 | NAYY 4x150 SE | 51 | 53 | 0.00012967 | 0.208 | 0.08 | 261 | 0 | 0.27 | 1 | 1 | cs | TRUE
57 | LV_954-5_0_3_line_57 | NAYY 4x150 SE | 53 | 54 | 0.0097281 | 0.208 | 0.08 | 261 | 0 | 0.27 | 1 | 1 | cs | TRUE
58 | LV_954-5_0_3_line_58 | NAYY 4x150 SE | 55 | 64 | 0.00092206 | 0.208 | 0.08 | 261 | 0 | 0.27 | 1 | 2 | cs | TRUE
59 | LV_954-5_0_3_line_59 | NAYY 4x150 SE | 56 | 57 | 0.012533 | 0.208 | 0.08 | 261 | 0 | 0.27 | 1 | 1 | cs | TRUE
60 | LV_954-5_0_3_line_60 | NAYY 4x150 SE | 57 | 58 | 0.0067017 | 0.208 | 0.08 | 261 | 0 | 0.27 | 1 | 1 | cs | TRUE
61 | LV_954-5_0_3_line_61 | NAYY 4x150 SE | 58 | 61 | 0.0061548 | 0.208 | 0.08 | 261 | 0 | 0.27 | 1 | 1 | cs | TRUE
62 | LV_954-5_0_3_line_62 | NAYY 4x150 SE | 59 | 60 | 0.01775 | 0.208 | 0.08 | 261 | 0 | 0.27 | 1 | 1 | cs | TRUE
63 | LV_954-5_0_3_line_63 | NAYY 4x150 SE | 60 | 62 | 0.0059035 | 0.208 | 0.08 | 261 | 0 | 0.27 | 1 | 1 | cs | TRUE
64 | LV_954-5_0_3_line_64 | NAYY 4x150 SE | 61 | 63 | 0.012903 | 0.208 | 0.08 | 261 | 0 | 0.27 | 1 | 1 | cs | TRUE
65 | LV_954-5_0_3_line_65 | NAYY 4x150 SE | 62 | 64 | 0.023271 | 0.208 | 0.08 | 261 | 0 | 0.27 | 1 | 1 | cs | TRUE
66 | LV_954-5_0_3_line_66 | NAYY 4x150 SE | 63 | 65 | 0.0012107 | 0.208 | 0.08 | 261 | 0 | 0.27 | 1 | 1 | cs | TRUE
67 | LV_954-5_0_3_line_67 | NAYY 4x150 SE | 65 | 79 | 0.0080665 | 0.208 | 0.08 | 261 | 0 | 0.27 | 1 | 1 | cs | TRUE
68 | LV_954-5_0_3_line_68 | NAYY 4x150 SE | 66 | 67 | 0.015643 | 0.208 | 0.08 | 261 | 0 | 0.27 | 1 | 2 | cs | TRUE
69 | LV_954-5_0_3_line_69 | NAYY 4x150 SE | 66 | 68 | 0.0020172 | 0.208 | 0.08 | 261 | 0 | 0.27 | 1 | 2 | cs | TRUE
70 | LV_954-5_0_3_line_70 | NAYY 4x150 SE | 67 | 69 | 0.0080649 | 0.208 | 0.08 | 261 | 0 | 0.27 | 1 | 2 | cs | TRUE
71 | LV_954-5_0_3_line_71 | NAYY 4x150 SE | 68 | 70 | 0.013133 | 0.208 | 0.08 | 261 | 0 | 0.27 | 1 | 2 | cs | TRUE
72 | LV_954-5_0_3_line_72 | NAYY 4x150 SE | 69 | 71 | 0.0058799 | 0.208 | 0.08 | 261 | 0 | 0.27 | 1 | 2 | cs | TRUE
73 | LV_954-5_0_3_line_73 | NAYY 4x150 SE | 70 | 72 | 0.014259 | 0.208 | 0.08 | 261 | 0 | 0.27 | 1 | 1 | cs | TRUE
74 | LV_954-5_0_3_line_74 | NAYY 4x150 SE | 71 | 73 | 0.0043541 | 0.208 | 0.08 | 261 | 0 | 0.27 | 1 | 2 | cs | TRUE
75 | LV_954-5_0_3_line_75 | NAYY 4x150 SE | 72 | 74 | 0.0057081 | 0.208 | 0.08 | 261 | 0 | 0.27 | 1 | 1 | cs | TRUE
76 | LV_954-5_0_3_line_76 | NAYY 4x150 SE | 73 | 75 | 0.019519 | 0.208 | 0.08 | 261 | 0 | 0.27 | 1 | 2 | cs | TRUE
77 | LV_954-5_0_3_line_77 | NAYY 4x150 SE | 74 | 76 | 0.010974 | 0.208 | 0.08 | 261 | 0 | 0.27 | 1 | 1 | cs | TRUE
78 | LV_954-5_0_3_line_78 | NAYY 4x150 SE | 76 | 77 | 0.0095489 | 0.208 | 0.08 | 261 | 0 | 0.27 | 1 | 1 | cs | TRUE
79 | LV_954-5_0_3_line_79 | NAYY 4x150 SE | 77 | 78 | 0.010919 | 0.208 | 0.08 | 261 | 0 | 0.27 | 1 | 1 | cs | TRUE
80 | LV_954-5_0_3_line_80 | NAYY 4x150 SE | 78 | 79 | 0.0063116 | 0.208 | 0.08 | 261 | 0 | 0.27 | 1 | 1 | cs | TRUE
81 | LV_954-5_0_3_line_81 | NAYY 4x150 SE | 80 | 81 | 0.010935 | 0.208 | 0.08 | 261 | 0 | 0.27 | 1 | 1 | cs | TRUE
82 | LV_954-5_0_3_line_82 | NAYY 4x150 SE | 81 | 82 | 0.01594 | 0.208 | 0.08 | 261 | 0 | 0.27 | 1 | 1 | cs | TRUE
83 | LV_954-5_0_3_line_83 | NAYY 4x150 SE | 82 | 83 | 0.038677 | 0.208 | 0.08 | 261 | 0 | 0.27 | 1 | 1 | cs | TRUE
84 | LV_954-5_0_3_line_84 | NAYY 4x150 SE | 83 | 84 | 0.0035942 | 0.208 | 0.08 | 261 | 0 | 0.27 | 1 | 1 | cs | TRUE
85 | LV_954-5_0_3_line_85 | NAYY 4x150 SE | 84 | 85 | 0.038987 | 0.208 | 0.08 | 261 | 0 | 0.27 | 1 | 1 | cs | TRUE
86 | LV_954-5_0_3_line_86 | NAYY 4x150 SE | 86 | 89 | 0.018606 | 0.208 | 0.08 | 261 | 0 | 0.27 | 1 | 1 | cs | TRUE
87 | LV_954-5_0_3_line_87 | NAYY 4x150 SE | 87 | 88 | 0.011226 | 0.208 | 0.08 | 261 | 0 | 0.27 | 1 | 1 | cs | TRUE
88 | LV_954-5_0_3_line_88 | NAYY 4x150 SE | 87 | 89 | 0.025228 | 0.208 | 0.08 | 261 | 0 | 0.27 | 1 | 1 | cs | TRUE
89 | LV_954-5_0_3_line_89 | NAYY 4x150 SE | 89 | 90 | 0.021299 | 0.208 | 0.08 | 261 | 0 | 0.27 | 1 | 1 | cs | TRUE

## trafo
| name | std_type | hv_bus | lv_bus | sn_mva | vn_hv_kv | vn_lv_kv | vk_percent | vkr_percent | pfe_kw | i0_percent | shift_degree | tap_side | tap_neutral | tap_min | tap_max | tap_step_percent | tap_step_degree | tap_pos | tap_phase_shifter | parallel | df | in_service
0 | LV_954-5_0_3_trafo_51 | 0.25 MVA 20/0.4 kV | 91 | 64 | 0.25 | 20 | 0.4 | 6 | 1.44 | 0.8 | 0.32 | 150 | hv | 0 | -2 | 2 | 2.5 | 0 | 0 | FALSE | 1 | 1 | TRUE

## line_geodata
| x0 | y0 | x1 | y1 | x2 | y2 | x3 | y3 | x4 | y4 | x5 | y5 | x6 | y6
0 | 2629937.7477 | 1218409.6806 | 2629936.7906 | 1218399.2697 | 2629937.4588 | 1218390.3795
1 | 2629937.7477 | 1218409.6806 | 2629940.1063 | 1218420.5988 | 2629947.5335 | 1218439.1131
2 | 2629962.0754 | 1218475.3631 | 2629947.5335 | 1218439.1131
3 | 2629962.0754 | 1218475.3631 | 2629955.9787 | 1218480.5241
4 | 2629962.0754 | 1218475.3631 | 2629977.6616 | 1218466.7141 | 2629983.7884 | 1218464.1074
5 | 2629955.9787 | 1218480.5241 | 2629934.5538 | 1218498.6608 | 2629932.4897 | 1218500.5928
6 | 2629868.8593 | 1218379.0016 | 2629868.3324 | 1218384.6182 | 2629867.7873 | 1218396.3755
7 | 2629867.7345 | 1218397.5134 | 2629867.7873 | 1218396.3755
8 | 2629867.7345 | 1218397.5134 | 2629867.5326 | 1218401.8687 | 2629869.3565 | 1218417.4304
9 | 2629932.4897 | 1218500.5928 | 2629914.0722 | 1218517.8315
10 | 2629860.6888 | 1218643.9308 | 2629863.696 | 1218642.156 | 2629879.9089 | 1218634.0213 | 2629882.4983 | 1218632.9231
11 | 2629860.6888 | 1218643.9308 | 2629842.9242 | 1218654.4148 | 2629833.5978 | 1218661.5984
12 | 2629794.7078 | 1218702.6955 | 2629796.0321 | 1218699.9404 | 2629810.2406 | 1218681.3227 | 2629826.9486 | 1218666.7199 | 2629833.5978 | 1218661.5984
13 | 2629833.5978 | 1218661.5984 | 2629857.0057 | 1218682.1676
14 | 2629785.1312 | 1218597.2372 | 2629833.5978 | 1218661.5984
15 | 2629782.5053 | 1218728.4266 | 2629782.7577 | 1218727.5568 | 2629794.7078 | 1218702.6955
16 | 2629904.5017 | 1218716.3925 | 2629857.0057 | 1218682.1676
17 | 2629785.1312 | 1218597.2372 | 2629782.8025 | 1218600.0495 | 2629775.6482 | 1218605.6948 | 2629762.7865 | 1218613.7884
18 | 2629785.1312 | 1218597.2372 | 2629791.6436 | 1218594.0123 | 2629797.1154 | 1218588.3882
19 | 2629785.1312 | 1218597.2372 | 2629778.169 | 1218596.3242 | 2629774.1233 | 1218593.4245 | 2629771.7469 | 1218590.0028
20 | 2629797.1154 | 1218588.3882 | 2629797.4563 | 1218588.0378 | 2629806.8091 | 1218578.3122 | 2629813.518 | 1218573.9883
21 | 2629828.2196 | 1218565.8453 | 2629816.5317 | 1218572.046 | 2629813.518 | 1218573.9883
22 | 2629828.2196 | 1218565.8453 | 2629818.4247 | 1218531.5535
23 | 2629828.2196 | 1218565.8453 | 2629846.5159 | 1218557.96
24 | 2629949.3977 | 1218701.2866 | 2629958.1761 | 1218665.8941
25 | 2629958.1761 | 1218665.8941 | 2630026.4304 | 1218587.667
26 | 2629949.3977 | 1218701.2866 | 2629943.241 | 1218708.1
27 | 2630050.639 | 1218581.2966 | 2630036.4896 | 1218585.001 | 2630026.4304 | 1218587.667
28 | 2629774.1455 | 1218765.3359 | 2629776.9665 | 1218747.5062 | 2629782.5053 | 1218728.4266
29 | 2629904.5017 | 1218716.3925 | 2629910.3706 | 1218718.89 | 2629912.2979 | 1218719.5414
30 | 2629768.5148 | 1218578.7982 | 2629771.6594 | 1218589.8768 | 2629771.7469 | 1218590.0028
31 | 2629774.1455 | 1218765.3359 | 2629672.3283 | 1218767.8858
32 | 2629654.8299 | 1218747.7427 | 2629656.0216 | 1218752.2734 | 2629657.8323 | 1218755.9401 | 2629661.8883 | 1218759.8181 | 2629667.4579 | 1218764.5041 | 2629672.3283 | 1218767.8858
33 | 2630073.4045 | 1218575.3364 | 2630102.5205 | 1218600.3871
34 | 2630050.639 | 1218581.2966 | 2630073.4045 | 1218575.3364
35 | 2629914.0722 | 1218517.8315 | 2629910.824 | 1218520.8718
36 | 2629908.6257 | 1218522.9294 | 2629910.824 | 1218520.8718
37 | 2629906.837 | 1218524.6036 | 2629908.6257 | 1218522.9294
38 | 2629906.837 | 1218524.6036 | 2629903.7767 | 1218527.1271
39 | 2629906.837 | 1218524.6036 | 2629899.0469 | 1218516.2375 | 2629893.6158 | 1218500.4707
40 | 2629898.2333 | 1218531.698 | 2629903.7767 | 1218527.1271
41 | 2629880.036 | 1218543.5137 | 2629898.2333 | 1218531.698 | 2629898.2333 | 1218531.698
42 | 2629881.9158 | 1218466.5051 | 2629881.3802 | 1218464.9502
43 | 2629879.9418 | 1218460.7744 | 2629881.3802 | 1218464.9502
44 | 2629879.9418 | 1218460.7744 | 2629875.147 | 1218446.8552 | 2629874.0145 | 1218441.8312
45 | 2629870.2693 | 1218425.2182 | 2629874.0145 | 1218441.8312
46 | 2629880.036 | 1218543.5137 | 2629872.1524 | 1218519.4429
47 | 2629880.036 | 1218543.5137 | 2629867.2045 | 1218549.0438
48 | 2629870.2693 | 1218425.2182 | 2629857.328 | 1218426.5532
49 | 2629870.2693 | 1218425.2182 | 2629869.3565 | 1218417.4304
50 | 2629872.1524 | 1218519.4429 | 2629865.5831 | 1218499.3852
51 | 2629867.2045 | 1218549.0438 | 2629846.5159 | 1218557.96
52 | 2629857.328 | 1218426.5532 | 2629848.5831 | 1218427.4554 | 2629837.882 | 1218429.0139 | 2629834.5805 | 1218429.9707
53 | 2629831.0157 | 1218431.0039 | 2629834.5805 | 1218429.9707
54 | 2629806.4707 | 1218443.4227 | 2629809.3215 | 1218441.5563 | 2629824.1178 | 1218433.003 | 2629831.0157 | 1218431.0039
55 | 2629806.4707 | 1218443.4227 | 2629805.82 | 1218443.8488
56 | 2629865.5428 | 1218499.262 | 2629865.5831 | 1218499.3852
57 | 2629862.5149 | 1218490.0171 | 2629865.5428 | 1218499.262
58 | 2629818.4247 | 1218531.5535 | 2629818.1715 | 1218530.6669
59 | 2629795.3343 | 1218450.714 | 2629805.82 | 1218443.8488
60 | 2629795.3343 | 1218450.714 | 2629789.6011 | 1218454.1844
61 | 2629784.3358 | 1218457.3715 | 2629789.6011 | 1218454.1844
62 | 2629805.2838 | 1218485.5471 | 2629810.1587 | 1218502.6143
63 | 2629811.7801 | 1218508.2907 | 2629810.1587 | 1218502.6143
64 | 2629784.3358 | 1218457.3715 | 2629773.2977 | 1218464.0531
65 | 2629811.7801 | 1218508.2907 | 2629818.1715 | 1218530.6669
66 | 2629773.2977 | 1218464.0531 | 2629772.262 | 1218464.68
67 | 2629765.3613 | 1218468.8571 | 2629772.262 | 1218464.68
68 | 2629754.0652 | 1218527.3288 | 2629755.8335 | 1218534.121 | 2629758.1885 | 1218542.4176
69 | 2629754.0652 | 1218527.3288 | 2629753.5569 | 1218525.3766
70 | 2629758.1885 | 1218542.4176 | 2629760.3906 | 1218550.176
71 | 2629750.248 | 1218512.6675 | 2629753.5569 | 1218525.3766
72 | 2629761.9962 | 1218555.8325 | 2629760.3906 | 1218550.176
73 | 2629746.6553 | 1218498.8683 | 2629750.248 | 1218512.6675
74 | 2629761.9962 | 1218555.8325 | 2629763.1851 | 1218560.0211
75 | 2629746.6553 | 1218498.8683 | 2629745.2171 | 1218493.3443
76 | 2629768.5148 | 1218578.7982 | 2629763.1851 | 1218560.0211
77 | 2629742.4521 | 1218482.7244 | 2629742.4521 | 1218482.7244 | 2629745.2171 | 1218493.3443
78 | 2629750.621 | 1218477.7796 | 2629742.4521 | 1218482.7244
79 | 2629750.621 | 1218477.7796 | 2629759.9618 | 1218472.1255
80 | 2629759.9618 | 1218472.1255 | 2629765.3613 | 1218468.8571
81 | 2629654.8299 | 1218747.7427 | 2629652.006 | 1218740.2798 | 2629649.9191 | 1218738.1863
82 | 2629634.9394 | 1218734.0136 | 2629640.6385 | 1218734.0419 | 2629646.0255 | 1218735.7919 | 2629649.7784 | 1218738.0452 | 2629649.9191 | 1218738.1863
83 | 2629634.9394 | 1218734.0136 | 2629630.8618 | 1218736.0168 | 2629628.6146 | 1218737.7288 | 2629628.2954 | 1218740.8735 | 2629630.763 | 1218755.9056 | 2629631.9253 | 1218767.8851 | 2629631.8255 | 1218768.7586
84 | 2629631.4175 | 1218772.3296 | 2629631.8255 | 1218768.7586
85 | 2629631.4175 | 1218772.3296 | 2629609.6776 | 1218739.9661
86 | 2629932.9407 | 1218723.3058 | 2629934.2744 | 1218719.1434 | 2629940.057 | 1218711.6235 | 2629943.241 | 1218708.1
87 | 2629938.2664 | 1218747.8245 | 2629937.415 | 1218752.6453 | 2629935.8411 | 1218758.7773
88 | 2629938.2664 | 1218747.8245 | 2629932.9171 | 1218727.9973 | 2629932.9407 | 1218723.3058
89 | 2629932.9407 | 1218723.3058 | 2629924.0606 | 1218723.5169 | 2629912.2979 | 1218719.5414

## bus_geodata
| x | y | coords
0 | 2629937.4588 | 1218390.3795
1 | 2629937.7477 | 1218409.6806
2 | 2629947.5335 | 1218439.1131
3 | 2629962.0754 | 1218475.3631
4 | 2629955.9787 | 1218480.5241
5 | 2629983.7884 | 1218464.1074
6 | 2629868.8593 | 1218379.0016
7 | 2629867.7873 | 1218396.3755
8 | 2629867.7345 | 1218397.5134
9 | 2629932.4897 | 1218500.5928
10 | 2629860.6888 | 1218643.9308
11 | 2629882.4983 | 1218632.9231
12 | 2629833.5978 | 1218661.5984
13 | 2629794.7078 | 1218702.6955
14 | 2629857.0057 | 1218682.1676
15 | 2629785.1312 | 1218597.2372
16 | 2629813.518 | 1218573.9883
17 | 2629797.1154 | 1218588.3882
18 | 2629828.2196 | 1218565.8453
19 | 2629958.1761 | 1218665.8941
20 | 2629949.3977 | 1218701.2866
21 | 2630026.4304 | 1218587.667
22 | 2629782.5053 | 1218728.4266
23 | 2629904.5017 | 1218716.3925
24 | 2629762.7865 | 1218613.7884
25 | 2629771.7469 | 1218590.0028
26 | 2629774.1455 | 1218765.3359
27 | 2629672.3283 | 1218767.8858
28 | 2630073.4045 | 1218575.3364
29 | 2630102.5205 | 1218600.3871
30 | 2630050.639 | 1218581.2966
31 | 2629914.0722 | 1218517.8315
32 | 2629910.824 | 1218520.8718
33 | 2629908.6257 | 1218522.9294
34 | 2629906.837 | 1218524.6036
35 | 2629903.7767 | 1218527.1271
36 | 2629893.6158 | 1218500.4707
37 | 2629898.2333 | 1218531.698
38 | 2629881.9158 | 1218466.5051
39 | 2629881.3802 | 1218464.9502
40 | 2629879.9418 | 1218460.7744
41 | 2629874.0145 | 1218441.8312
42 | 2629880.036 | 1218543.5137
43 | 2629870.2693 | 1218425.2182
44 | 2629872.1524 | 1218519.4429
45 | 2629867.2045 | 1218549.0438
46 | 2629869.3565 | 1218417.4304
47 | 2629857.328 | 1218426.5532
48 | 2629834.5805 | 1218429.9707
49 | 2629831.0157 | 1218431.0039
50 | 2629806.4707 | 1218443.4227
51 | 2629865.5831 | 1218499.3852
52 | 2629846.5159 | 1218557.96
53 | 2629865.5428 | 1218499.262
54 | 2629862.5149 | 1218490.0171
55 | 2629818.4247 | 1218531.5535
56 | 2629805.82 | 1218443.8488
57 | 2629795.3343 | 1218450.714
58 | 2629789.6011 | 1218454.1844
59 | 2629805.2838 | 1218485.5471
60 | 2629810.1587 | 1218502.6143
61 | 2629784.3358 | 1218457.3715
62 | 2629811.7801 | 1218508.2907
63 | 2629773.2977 | 1218464.0531
64 | 2629818.1715 | 1218530.6669
65 | 2629772.262 | 1218464.68
66 | 2629754.0652 | 1218527.3288
67 | 2629758.1885 | 1218542.4176
68 | 2629753.5569 | 1218525.3766
69 | 2629760.3906 | 1218550.176
70 | 2629750.248 | 1218512.6675
71 | 2629761.9962 | 1218555.8325
72 | 2629746.6553 | 1218498.8683
73 | 2629763.1851 | 1218560.0211
74 | 2629745.2171 | 1218493.3443
75 | 2629768.5148 | 1218578.7982
76 | 2629742.4521 | 1218482.7244
77 | 2629750.621 | 1218477.7796
78 | 2629759.9618 | 1218472.1255
79 | 2629765.3613 | 1218468.8571
80 | 2629654.8299 | 1218747.7427
81 | 2629649.9191 | 1218738.1863
82 | 2629634.9394 | 1218734.0136
83 | 2629631.8255 | 1218768.7586
84 | 2629631.4175 | 1218772.3296
85 | 2629609.6776 | 1218739.9661
86 | 2629943.241 | 1218708.1
87 | 2629938.2664 | 1218747.8245
88 | 2629935.8411 | 1218758.7773
89 | 2629932.9407 | 1218723.3058
90 | 2629912.2979 | 1218719.5414
91 | 2629828.2196 | 1218565.8453

## line_std_types
| c_nf_per_km | r_ohm_per_km | x_ohm_per_km | max_i_ka | type | q_mm2 | alpha | voltage_rating
NAYY 4x50 SE | 210 | 0.642 | 0.083 | 0.142 | cs | 50 | 0.00403 | LV
NAYY 4x120 SE | 264 | 0.225 | 0.08 | 0.242 | cs | 120 | 0.00403 | LV
NAYY 4x150 SE | 261 | 0.208 | 0.08 | 0.27 | cs | 150 | 0.00403 | LV
NA2XS2Y 1x95 RM/25 12/20 kV | 216 | 0.313 | 0.132 | 0.252 | cs | 95 | 0.00403 | MV
NA2XS2Y 1x185 RM/25 12/20 kV | 273 | 0.161 | 0.117 | 0.362 | cs | 185 | 0.00403 | MV
NA2XS2Y 1x240 RM/25 12/20 kV | 304 | 0.122 | 0.112 | 0.421 | cs | 240 | 0.00403 | MV
NA2XS2Y 1x95 RM/25 6/10 kV | 315 | 0.313 | 0.123 | 0.249 | cs | 95 | 0.00403 | MV
NA2XS2Y 1x185 RM/25 6/10 kV | 406 | 0.161 | 0.11 | 0.358 | cs | 185 | 0.00403 | MV
NA2XS2Y 1x240 RM/25 6/10 kV | 456 | 0.122 | 0.105 | 0.416 | cs | 240 | 0.00403 | MV
NA2XS2Y 1x150 RM/25 12/20 kV | 250 | 0.206 | 0.116 | 0.319 | cs | 150 | 0.00403 | MV
NA2XS2Y 1x120 RM/25 12/20 kV | 230 | 0.253 | 0.119 | 0.283 | cs | 120 | 0.00403 | MV
NA2XS2Y 1x70 RM/25 12/20 kV | 190 | 0.443 | 0.132 | 0.22 | cs | 70 | 0.00403 | MV
NA2XS2Y 1x150 RM/25 6/10 kV | 360 | 0.206 | 0.11 | 0.315 | cs | 150 | 0.00403 | MV
NA2XS2Y 1x120 RM/25 6/10 kV | 340 | 0.253 | 0.113 | 0.28 | cs | 120 | 0.00403 | MV
NA2XS2Y 1x70 RM/25 6/10 kV | 280 | 0.443 | 0.123 | 0.217 | cs | 70 | 0.00403 | MV
N2XS(FL)2Y 1x120 RM/35 64/110 kV | 112 | 0.153 | 0.166 | 0.366 | cs | 120 | 0.00393 | HV
N2XS(FL)2Y 1x185 RM/35 64/110 kV | 125 | 0.099 | 0.156 | 0.457 | cs | 185 | 0.00393 | HV
N2XS(FL)2Y 1x240 RM/35 64/110 kV | 135 | 0.075 | 0.149 | 0.526 | cs | 240 | 0.00393 | HV
N2XS(FL)2Y 1x300 RM/35 64/110 kV | 144 | 0.06 | 0.144 | 0.588 | cs | 300 | 0.00393 | HV
15-AL1/3-ST1A 0.4 | 11 | 1.8769 | 0.35 | 0.105 | ol | 16 | 0.00403 | LV
24-AL1/4-ST1A 0.4 | 11.25 | 1.2012 | 0.335 | 0.14 | ol | 24 | 0.00403 | LV
48-AL1/8-ST1A 0.4 | 12.2 | 0.5939 | 0.3 | 0.21 | ol | 48 | 0.00403 | LV
94-AL1/15-ST1A 0.4 | 13.2 | 0.306 | 0.29 | 0.35 | ol | 94 | 0.00403 | LV
34-AL1/6-ST1A 10.0 | 9.7 | 0.8342 | 0.36 | 0.17 | ol | 34 | 0.00403 | MV
48-AL1/8-ST1A 10.0 | 10.1 | 0.5939 | 0.35 | 0.21 | ol | 48 | 0.00403 | MV
70-AL1/11-ST1A 10.0 | 10.4 | 0.4132 | 0.339 | 0.29 | ol | 70 | 0.00403 | MV
94-AL1/15-ST1A 10.0 | 10.75 | 0.306 | 0.33 | 0.35 | ol | 94 | 0.00403 | MV
122-AL1/20-ST1A 10.0 | 11.1 | 0.2376 | 0.323 | 0.41 | ol | 122 | 0.00403 | MV
149-AL1/24-ST1A 10.0 | 11.25 | 0.194 | 0.315 | 0.47 | ol | 149 | 0.00403 | MV
34-AL1/6-ST1A 20.0 | 9.15 | 0.8342 | 0.382 | 0.17 | ol | 34 | 0.00403 | MV
48-AL1/8-ST1A 20.0 | 9.5 | 0.5939 | 0.372 | 0.21 | ol | 48 | 0.00403 | MV
70-AL1/11-ST1A 20.0 | 9.7 | 0.4132 | 0.36 | 0.29 | ol | 70 | 0.00403 | MV
94-AL1/15-ST1A 20.0 | 10 | 0.306 | 0.35 | 0.35 | ol | 94 | 0.00403 | MV
122-AL1/20-ST1A 20.0 | 10.3 | 0.2376 | 0.344 | 0.41 | ol | 122 | 0.00403 | MV
149-AL1/24-ST1A 20.0 | 10.5 | 0.194 | 0.337 | 0.47 | ol | 149 | 0.00403 | MV
184-AL1/30-ST1A 20.0 | 10.75 | 0.1571 | 0.33 | 0.535 | ol | 184 | 0.00403 | MV
243-AL1/39-ST1A 20.0 | 11 | 0.1188 | 0.32 | 0.645 | ol | 243 | 0.00403 | MV
48-AL1/8-ST1A 110.0 | 8 | 0.5939 | 0.46 | 0.21 | ol | 48 | 0.00403 | HV
70-AL1/11-ST1A 110.0 | 8.4 | 0.4132 | 0.45 | 0.29 | ol | 70 | 0.00403 | HV
94-AL1/15-ST1A 110.0 | 8.65 | 0.306 | 0.44 | 0.35 | ol | 94 | 0.00403 | HV
122-AL1/20-ST1A 110.0 | 8.5 | 0.2376 | 0.43 | 0.41 | ol | 122 | 0.00403 | HV
149-AL1/24-ST1A 110.0 | 8.75 | 0.194 | 0.41 | 0.47 | ol | 149 | 0.00403 | HV
184-AL1/30-ST1A 110.0 | 8.8 | 0.1571 | 0.4 | 0.535 | ol | 184 | 0.00403 | HV
243-AL1/39-ST1A 110.0 | 9 | 0.1188 | 0.39 | 0.645 | ol | 243 | 0.00403 | HV
305-AL1/39-ST1A 110.0 | 9.2 | 0.0949 | 0.38 | 0.74 | ol | 305 | 0.00403 | HV
490-AL1/64-ST1A 110.0 | 9.75 | 0.059 | 0.37 | 0.96 | ol | 490 | 0.00403 | HV
679-AL1/86-ST1A 110.0 | 9.95 | 0.042 | 0.36 | 1.15 | ol | 679 | 0.00403 | HV
490-AL1/64-ST1A 220.0 | 10 | 0.059 | 0.285 | 0.96 | ol | 490 | 0.00403 | HV
679-AL1/86-ST1A 220.0 | 11.7 | 0.042 | 0.275 | 1.15 | ol | 679 | 0.00403 | HV
490-AL1/64-ST1A 380.0 | 11 | 0.059 | 0.253 | 0.96 | ol | 490 | 0.00403 | HV
679-AL1/86-ST1A 380.0 | 14.6 | 0.042 | 0.25 | 1.15 | ol | 679 | 0.00403 | HV

## trafo_std_types
| i0_percent | pfe_kw | vkr_percent | sn_mva | vn_lv_kv | vn_hv_kv | vk_percent | shift_degree | vector_group | tap_side | tap_neutral | tap_min | tap_max | tap_step_degree | tap_step_percent | tap_phase_shifter
160 MVA 380/110 kV | 0.06 | 60 | 0.25 | 160 | 110 | 380 | 12.2 | 0 | Yy0 | hv | 0 | -9 | 9 | 0 | 1.5 | FALSE
100 MVA 220/110 kV | 0.06 | 55 | 0.26 | 100 | 110 | 220 | 12 | 0 | Yy0 | hv | 0 | -9 | 9 | 0 | 1.5 | FALSE
63 MVA 110/20 kV | 0.04 | 22 | 0.32 | 63 | 20 | 110 | 18 | 150 | YNd5 | hv | 0 | -9 | 9 | 0 | 1.5 | FALSE
40 MVA 110/20 kV | 0.05 | 18 | 0.34 | 40 | 20 | 110 | 16.2 | 150 | YNd5 | hv | 0 | -9 | 9 | 0 | 1.5 | FALSE
25 MVA 110/20 kV | 0.07 | 14 | 0.41 | 25 | 20 | 110 | 12 | 150 | YNd5 | hv | 0 | -9 | 9 | 0 | 1.5 | FALSE
63 MVA 110/10 kV | 0.04 | 22 | 0.32 | 63 | 10 | 110 | 18 | 150 | YNd5 | hv | 0 | -9 | 9 | 0 | 1.5 | FALSE
40 MVA 110/10 kV | 0.05 | 18 | 0.34 | 40 | 10 | 110 | 16.2 | 150 | YNd5 | hv | 0 | -9 | 9 | 0 | 1.5 | FALSE
25 MVA 110/10 kV | 0.07 | 14 | 0.41 | 25 | 10 | 110 | 12 | 150 | YNd5 | hv | 0 | -9 | 9 | 0 | 1.5 | FALSE
0.25 MVA 20/0.4 kV | 0.32 | 0.8 | 1.44 | 0.25 | 0.4 | 20 | 6 | 150 | Yzn5 | hv | 0 | -2 | 2 | 0 | 2.5 | FALSE
0.4 MVA 20/0.4 kV | 0.3375 | 1.35 | 1.425 | 0.4 | 0.4 | 20 | 6 | 150 | Dyn5 | hv | 0 | -2 | 2 | 0 | 2.5 | FALSE
0.63 MVA 20/0.4 kV | 0.2619 | 1.65 | 1.206 | 0.63 | 0.4 | 20 | 6 | 150 | Dyn5 | hv | 0 | -2 | 2 | 0 | 2.5 | FALSE
0.25 MVA 10/0.4 kV | 0.24 | 0.6 | 1.2 | 0.25 | 0.4 | 10 | 4 | 150 | Dyn5 | hv | 0 | -2 | 2 | 0 | 2.5 | FALSE
0.4 MVA 10/0.4 kV | 0.2375 | 0.95 | 1.325 | 0.4 | 0.4 | 10 | 4 | 150 | Dyn5 | hv | 0 | -2 | 2 | 0 | 2.5 | FALSE
0.63 MVA 10/0.4 kV | 0.1873 | 1.18 | 1.0794 | 0.63 | 0.4 | 10 | 4 | 150 | Dyn5 | hv | 0 | -2 | 2 | 0 | 2.5 | FALSE

## trafo3w_std_types
| sn_hv_mva | sn_mv_mva | sn_lv_mva | vn_hv_kv | vn_mv_kv | vn_lv_kv | vk_hv_percent | vk_mv_percent | vk_lv_percent | vkr_hv_percent | vkr_mv_percent | vkr_lv_percent | pfe_kw | i0_percent | shift_mv_degree | shift_lv_degree | vector_group | tap_side | tap_neutral | tap_min | tap_max | tap_step_percent
63/25/38 MVA 110/20/10 kV | 63 | 25 | 38 | 110 | 20 | 10 | 10.4 | 10.4 | 10.4 | 0.28 | 0.32 | 0.35 | 35 | 0.89 | 0 | 0 | YN0yn0yn0 | hv | 0 | -10 | 10 | 1.2
63/25/38 MVA 110/10/10 kV | 63 | 25 | 38 | 110 | 10 | 10 | 10.4 | 10.4 | 10.4 | 0.28 | 0.32 | 0.35 | 35 | 0.89 | 0 | 0 | YN0yn0yn0 | hv | 0 | -10 | 10 | 1.2

## fuse_std_types
| fuse_type | i_rated_a | t_avg | t_min | t_total | x_avg | x_min | x_total
HV 100A | HV 100A | 100 | 0 | [10.0, 3.64, 0.854, 0.281, 0.1, 0.0531, 0.022, 0.01] | [10.0, 4.267, 1.21, 0.403, 0.1, 0.058, 0.022, 0.01] | 0 | [300.0, 350.0, 450.0, 550.0, 700.0, 850.0, 1200.0, 1752.0] | [600.0, 700.0, 900.0, 1150.0, 1665.0, 2000.0, 3000.0, 4313.0]
HV 10A | HV 10A | 10 | 0 | [10.0, 1675.0, 0.344, 0.156, 0.1, 0.0417, 0.0171, 0.01] | [10.0, 1.3, 0.3, 0.155, 0.1, 0.0555, 0.023, 0.01] | 0 | [30.0, 32.0, 35.0, 37.0, 39.0, 50.0, 70.0, 88.0] | [60.0, 70.0, 80.0, 87.0, 94.0, 110.0, 150.0, 216.0]
HV 125A | HV 125A | 125 | 0 | [10.0, 1.82, 0.344, 0.1, 0.0467, 0.0269, 0.01] | [10.0, 2.478, 0.426, 0.1, 0.0427, 0.0211, 0.01] | 0 | [375.0, 500.0, 700.0, 925.0, 1200.0, 1500.0, 2341.0] | [750.0, 1000.0, 1500.0, 2200.0, 3000.0, 4000.0, 5765.0]
HV 160A | HV 160A | 160 | 0 | [10.0, 4.15, 1.03, 0.198, 0.1, 0.051, 0.0172, 0.01] | [10.0, 2.3, 0.734, 0.274, 0.1, 0.046, 0.0177, 0.01] | 0 | [480.0, 550.0, 700.0, 1000.0, 1260.0, 1600.0, 2500.0, 3227.0] | [960.0, 1300.0, 1700.0, 2200.0, 2996.0, 4000.0, 6000.0, 7946.0]
HV 16A | HV 16A | 16 | 0 | [10.0, 0.352, 0.164, 0.1, 0.0649, 0.0342, 0.01] | [10.0, 2.34, 0.722, 0.181, 0.1, 0.055, 0.0296, 0.01] | 0 | [48.0, 60.0, 65.0, 71.0, 80.0, 100.0, 162.0] | [96.0, 110.0, 125.0, 150.0, 168.0, 200.0, 250.0, 398.0]
HV 200A | HV 200A | 200 | 0 | [10.0, 4.267, 1.21, 0.403, 0.1, 0.058, 0.022, 0.01] | [10.0, 3.73, 1.654, 0.328, 0.1, 0.0531, 0.019, 0.01] | 0 | [600.0, 700.0, 900.0, 1150.0, 1665.0, 2000.0, 3000.0, 4313.0] | [1200.0, 1500.0, 1800.0, 2700.0, 3960.0, 5000.0, 7500.0, 10620.0]
HV 20A | HV 20A | 20 | 0 | [10.0, 1.3, 0.3, 0.155, 0.1, 0.0555, 0.023, 0.01] | [10.0, 1.3, 0.161, 0.1, 0.0611, 0.0399, 0.0141, 0.01] | 0 | [60.0, 70.0, 80.0, 87.0, 94.0, 110.0, 150.0, 216.0] | [120.0, 150.0, 200.0, 223.0, 260.0, 300.0, 450.0, 532.0]
HV 25A | HV 25A | 25 | 0 | [10.0, 2.512, 0.833, 0.299, 0.1, 0.0372, 0.0223, 0.01] | [10.0, 3.125, 0.597, 0.198, 0.1, 0.0378, 0.022, 0.01] | 0 | [75.0, 82.0, 90.0, 100.0, 124.0, 170.0, 200.0, 289.0] | [150.0, 170.0, 210.0, 250.0, 294.0, 400.0, 500.0, 711.0]
HV 31.5A | HV 31.5A | 31.5 | 0 | [10.0, 2.34, 0.722, 0.181, 0.1, 0.055, 0.0296, 0.01] | [10.0, 2.84, 0.368, 0.164, 0.1, 0.0621, 0.0378, 0.0195, 0.01] | 0 | [95.0, 110.0, 125.0, 150.0, 165.0, 200.0, 250.0, 390.0] | [189.0, 220.0, 300.0, 350.0, 393.0, 450.0, 530.0, 700.0, 960.0]
HV 40A | HV 40A | 40 | 0 | [10.0, 1.3, 0.161, 0.1, 0.0611, 0.0399, 0.0141, 0.01] | [10.0, 2.05, 0.369, 0.198, 0.1, 0.051, 0.0298, 0.01] | 0 | [120.0, 150.0, 200.0, 223.0, 260.0, 300.0, 450.0, 532.0] | [240.0, 300.0, 400.0, 450.0, 530.0, 650.0, 800.0, 1311.0]
HV 50A | HV 50A | 50 | 0 | [10.0, 3.215, 0.597, 0.198, 0.1, 0.0378, 0.022, 0.01] | [10.0, 3.64, 0.854, 0.281, 0.1, 0.0531, 0.022, 0.01] | 0 | [150.0, 170.0, 210.0, 250.0, 294.0, 400.0, 500.0, 711.0] | [300.0, 350.0, 450.0, 550.0, 700.0, 850.0, 1200.0, 1752.0]
HV 6.3A | HV 6.3A | 6.3 | 0 | [10.0, 1.39, 0.344, 0.168, 0.1, 0.056, 0.0263, 0.01] | [10.0, 1.711, 0.516, 0.198, 0.1, 0.0634, 0.0303, 0.01] | 0 | [19.0, 19.5, 20.4, 20.8, 22.0, 25.0, 32.0, 48.0] | [38.0, 40.0, 43.0, 48.0, 53.0, 60.0, 75.0, 118.0]
HV 63A | HV 63A | 63 | 0 | [10.0, 2.84, 0.368, 0.164, 0.1, 0.0621, 0.0378, 0.0195, 0.01] | [10.0, 1.82, 0.344, 0.1, 0.0467, 0.0269, 0.01] | 0 | [189.0, 220.0, 300.0, 350.0, 393.0, 450.0, 530.0, 700.0, 961.0] | [378.0, 500.0, 700.0, 934.0, 1200.0, 1500.0, 2366.0]
HV 80A | HV 80A | 80 | 0 | [10.0, 2.05, 0.369, 0.198, 0.1, 0.051, 0.0298, 0.01] | [10.0, 4.15, 1.03, 0.198, 0.1, 0.051, 0.0172, 0.01] | 0 | [240.0, 300.0, 400.0, 450.0, 530.0, 650.0, 800.0, 1311.0] | [480.0, 550.0, 700.0, 1000.0, 1260.0, 1600.0, 2500.0, 3227.0]
Siemens NH-1-100 | Siemens NH-1-100 | 100 | [5400.0, 2000.0, 400.0, 20.0, 1.0, 0.2, 0.012, 0.004] | 0 | 0 | [150.0, 190.0, 250.0, 430.0, 900.0, 1250.0, 2700.0, 3600.0] | 0 | 0
Siemens NH-1-125 | Siemens NH-1-125 | 125 | [4800.0, 120.0, 7.0, 0.1, 0.004] | 0 | 0 | [180.0, 400.0, 740.0, 2000.0, 4250.0] | 0 | 0
Siemens NH-1-16 | Siemens NH-1-16 | 16 | [4000.0, 400.0, 2.0, 0.1, 0.04, 0.01] | 0 | 0 | [26.0, 35.0, 75.0, 150.0, 200.0, 300.0] | 0 | 0
Siemens NH-1-160 | Siemens NH-1-160 | 160 | [4800.0, 120.0, 7.0, 0.1, 0.004] | 0 | 0 | [210.0, 500.0, 900.0, 2300.0, 5000.0] | 0 | 0
Siemens NH-1-25 | Siemens NH-1-25 | 25 | [4000.0, 1000.0, 10.0, 0.2, 0.02, 0.01] | 0 | 0 | [40.0, 50.0, 100.0, 210.0, 400.0, 500.0] | 0 | 0
Siemens NH-1-50 | Siemens NH-1-50 | 50 | [4000.0, 40.0, 4.0, 1.0, 0.02, 0.01] | 0 | 0 | [86.0, 200.0, 300.0, 400.0, 1000.0, 1280.0] | 0 | 0
Siemens NH-1-63 | Siemens NH-1-63 | 63 | [4000.0, 100.0, 10.0, 2.0, 0.04, 0.01] | 0 | 0 | [100.0, 200.0, 300.0, 400.0, 1000.0, 1500.0] | 0 | 0
Siemens NH-1-80 | Siemens NH-1-80 | 80 | [4800.0, 120.0, 7.0, 0.1, 0.01] | 0 | 0 | [150.58, 250.0, 450.0, 1150.0, 2470.0] | 0 | 0
Siemens NH-2-1000 | Siemens NH-2-1000 | 1000 | [4800.0, 120.0, 7.0, 0.1, 0.004] | 0 | 0 | [1900.0, 3500.0, 8400.0, 24000.0, 52000.0] | 0 | 0
Siemens NH-2-200 | Siemens NH-2-200 | 200 | [4800.0, 120.0, 7.0, 0.1, 0.004] | 0 | 0 | [280.0, 650.0, 1200.0, 3000.0, 7000.0] | 0 | 0
Siemens NH-2-224 | Siemens NH-2-224 | 224 | [4800.0, 120.0, 7.0, 0.2, 0.04, 0.004] | 0 | 0 | [400.0, 750.0, 1453.0, 3025.0, 4315.0, 7600.0] | 0 | 0
Siemens NH-2-250 | Siemens NH-2-250 | 250 | [4800.0, 120.0, 7.0, 0.1, 0.004] | 0 | 0 | [450.0, 800.0, 1650.0, 4000.0, 8500.0] | 0 | 0
Siemens NH-2-315 | Siemens NH-2-315 | 315 | [4800.0, 120.0, 7.0, 0.1, 0.004] | 0 | 0 | [550.0, 920.0, 1900.0, 5000.0, 11000.0] | 0 | 0
Siemens NH-2-355 | Siemens NH-2-355 | 355 | [4800.0, 120.0, 6.0, 0.1, 0.004] | 0 | 0 | [650.0, 1116.27, 2350.0, 5840.0, 12790.0] | 0 | 0
Siemens NH-2-400 | Siemens NH-2-400 | 400 | [4800.0, 120.0, 7.0, 0.1, 0.004] | 0 | 0 | [720.0, 1350.0, 2800.0, 6500.0, 15000.0] | 0 | 0
Siemens NH-2-425 | Siemens NH-2-425 | 425 | [4800.0, 120.0, 7.0, 0.1, 0.004] | 0 | 0 | [850.0, 1500.0, 3050.0, 7500.0, 16500.0] | 0 | 0
Siemens NH-2-630 | Siemens NH-2-630 | 630 | [4800.0, 120.0, 7.0, 0.1, 0.004] | 0 | 0 | [1200.0, 2000.0, 4800.0, 12000.0, 26000.0] | 0 | 0

## dtypes
| element | column | dtype
0 | bus | name | object
1 | bus | vn_kv | float64
2 | bus | type | object
3 | bus | zone | object
4 | bus | in_service | bool
5 | load | name | object
6 | load | bus | uint32
7 | load | p_mw | float64
8 | load | q_mvar | float64
9 | load | const_z_percent | float64
10 | load | const_i_percent | float64
11 | load | sn_mva | float64
12 | load | scaling | float64
13 | load | in_service | bool
14 | load | type | object
15 | ext_grid | name | object
16 | ext_grid | bus | uint32
17 | ext_grid | vm_pu | float64
18 | ext_grid | va_degree | float64
19 | ext_grid | slack_weight | float64
20 | ext_grid | in_service | bool
21 | line | name | object
22 | line | std_type | object
23 | line | from_bus | uint32
24 | line | to_bus | uint32
25 | line | length_km | float64
26 | line | r_ohm_per_km | float64
27 | line | x_ohm_per_km | float64
28 | line | c_nf_per_km | float64
29 | line | g_us_per_km | float64
30 | line | max_i_ka | float64
31 | line | df | float64
32 | line | parallel | uint32
33 | line | type | object
34 | line | in_service | bool
35 | trafo | name | object
36 | trafo | std_type | object
37 | trafo | hv_bus | uint32
38 | trafo | lv_bus | uint32
39 | trafo | sn_mva | float64
40 | trafo | vn_hv_kv | float64
41 | trafo | vn_lv_kv | float64
42 | trafo | vk_percent | float64
43 | trafo | vkr_percent | float64
44 | trafo | pfe_kw | float64
45 | trafo | i0_percent | float64
46 | trafo | shift_degree | float64
47 | trafo | tap_side | object
48 | trafo | tap_neutral | int32
49 | trafo | tap_min | int32
50 | trafo | tap_max | int32
51 | trafo | tap_step_percent | float64
52 | trafo | tap_step_degree | float64
53 | trafo | tap_pos | int32
54 | trafo | tap_phase_shifter | bool
55 | trafo | parallel | uint32
56 | trafo | df | float64
57 | trafo | in_service | bool
58 | line_geodata | coords | object
59 | bus_geodata | x | float64
60 | bus_geodata | y | float64
61 | bus_geodata | coords | object

## parameters
| version | format_version | converged | OPF_converged | name | f_hz | sn_mva
0 | 2.14.6 | 2.14.0 | FALSE | FALSE |  | 50 | 1