## bus
| name | vn_kv | type | zone | in_service
0 | bus_LV_954-6_0_4_node_0 | 0.4 | n |  | TRUE
1 | bus_LV_954-6_0_4_node_1 | 0.4 | n |  | TRUE
2 | bus_LV_954-6_0_4_node_2 | 0.4 | n |  | TRUE
3 | bus_LV_954-6_0_4_node_3 | 0.4 | n |  | TRUE
4 | bus_LV_954-6_0_4_node_4 | 0.4 | n |  | TRUE
5 | bus_LV_954-6_0_4_node_99 | 0.4 | n |  | TRUE
6 | bus_LV_954-6_0_4_node_96 | 0.4 | n |  | TRUE
7 | bus_LV_954-6_0_4_node_149 | 0.4 | n |  | TRUE
8 | bus_LV_954-6_0_4_node_97 | 0.4 | n |  | TRUE
9 | bus_LV_954-6_0_4_node_5 | 0.4 | n |  | TRUE
10 | bus_LV_954-6_0_4_node_6 | 0.4 | n |  | TRUE
11 | bus_LV_954-6_0_4_node_7 | 0.4 | n |  | TRUE
12 | bus_LV_954-6_0_4_node_9 | 0.4 | n |  | TRUE
13 | bus_LV_954-6_0_4_node_10 | 0.4 | n |  | TRUE
14 | bus_LV_954-6_0_4_node_11 | 0.4 | n |  | TRUE
15 | bus_LV_954-6_0_4_node_8 | 0.4 | n |  | TRUE
16 | bus_LV_954-6_0_4_node_95 | 0.4 | n |  | TRUE
17 | bus_LV_954-6_0_4_node_82 | 0.4 | n |  | TRUE
18 | bus_LV_954-6_0_4_node_63 | 0.4 | n |  | TRUE
19 | bus_LV_954-6_0_4_node_234 | 0.4 | n |  | TRUE
20 | bus_LV_954-6_0_4_node_78 | 0.4 | n |  | TRUE
21 | bus_LV_954-6_0_4_node_73 | 0.4 | n |  | TRUE
22 | bus_LV_954-6_0_4_node_232 | 0.4 | n |  | TRUE
23 | bus_LV_954-6_0_4_node_80 | 0.4 | n |  | TRUE
24 | bus_LV_954-6_0_4_node_235 | 0.4 | n |  | TRUE
25 | bus_LV_954-6_0_4_node_54 | 0.4 | n |  | TRUE
26 | bus_LV_954-6_0_4_node_71 | 0.4 | n |  | TRUE
27 | bus_LV_954-6_0_4_node_79 | 0.4 | n |  | TRUE
28 | bus_LV_954-6_0_4_node_72 | 0.4 | n |  | TRUE
29 | bus_LV_954-6_0_4_node_12 | 0.4 | n |  | TRUE
30 | bus_LV_954-6_0_4_node_13 | 0.4 | n |  | TRUE
31 | bus_LV_954-6_0_4_node_14 | 0.4 | n |  | TRUE
32 | bus_LV_954-6_0_4_node_15 | 0.4 | n |  | TRUE
33 | bus_LV_954-6_0_4_node_16 | 0.4 | n |  | TRUE
34 | bus_LV_954-6_0_4_node_17 | 0.4 | n |  | TRUE
35 | bus_LV_954-6_0_4_node_18 | 0.4 | n |  | TRUE
36 | bus_LV_954-6_0_4_node_231 | 0.4 | n |  | TRUE
37 | bus_LV_954-6_0_4_node_230 | 0.4 | n |  | TRUE
38 | bus_LV_954-6_0_4_node_205 | 0.4 | n |  | TRUE
39 | bus_LV_954-6_0_4_node_210 | 0.4 | n |  | TRUE
40 | bus_LV_954-6_0_4_node_229 | 0.4 | n |  | TRUE
41 | bus_LV_954-6_0_4_node_203 | 0.4 | n |  | TRUE
42 | bus_LV_954-6_0_4_node_219 | 0.4 | n |  | TRUE
43 | bus_LV_954-6_0_4_node_209 | 0.4 | n |  | TRUE
44 | bus_LV_954-6_0_4_node_217 | 0.4 | n |  | TRUE
45 | bus_LV_954-6_0_4_node_218 | 0.4 | n |  | TRUE
46 | bus_LV_954-6_0_4_node_47 | 0.4 | n |  | TRUE
47 | bus_LV_954-6_0_4_node_48 | 0.4 | n |  | TRUE
48 | bus_LV_954-6_0_4_node_49 | 0.4 | n |  | TRUE
49 | bus_LV_954-6_0_4_node_50 | 0.4 | n |  | TRUE
50 | bus_LV_954-6_0_4_node_51 | 0.4 | n |  | TRUE
51 | bus_LV_954-6_0_4_node_53 | 0.4 | n |  | TRUE
52 | bus_LV_954-6_0_4_node_52 | 0.4 | n |  | TRUE
53 | bus_LV_954-6_0_4_node_55 | 0.4 | n |  | TRUE
54 | bus_LV_954-6_0_4_node_56 | 0.4 | n |  | TRUE
55 | bus_LV_954-6_0_4_node_61 | 0.4 | n |  | TRUE
56 | bus_LV_954-6_0_4_node_57 | 0.4 | n |  | TRUE
57 | bus_LV_954-6_0_4_node_62 | 0.4 | n |  | TRUE
58 | bus_LV_954-6_0_4_node_59 | 0.4 | n |  | TRUE
59 | bus_LV_954-6_0_4_node_58 | 0.4 | n |  | TRUE
60 | bus_LV_954-6_0_4_node_60 | 0.4 | n |  | TRUE
61 | bus_LV_954-6_0_4_node_89 | 0.4 | n |  | TRUE
62 | bus_LV_954-6_0_4_node_90 | 0.4 | n |  | TRUE
63 | bus_LV_954-6_0_4_node_88 | 0.4 | n |  | TRUE
64 | bus_LV_954-6_0_4_node_64 | 0.4 | n |  | TRUE
65 | bus_LV_954-6_0_4_node_66 | 0.4 | n |  | TRUE
66 | bus_LV_954-6_0_4_node_68 | 0.4 | n |  | TRUE
67 | bus_LV_954-6_0_4_node_69 | 0.4 | n |  | TRUE
68 | bus_LV_954-6_0_4_node_67 | 0.4 | n |  | TRUE
69 | bus_LV_954-6_0_4_node_70 | 0.4 | n |  | TRUE
70 | bus_LV_954-6_0_4_node_77 | 0.4 | n |  | TRUE
71 | bus_LV_954-6_0_4_node_75 | 0.4 | n |  | TRUE
72 | bus_LV_954-6_0_4_node_146 | 0.4 | n |  | TRUE
73 | bus_LV_954-6_0_4_node_76 | 0.4 | n |  | TRUE
74 | bus_LV_954-6_0_4_node_143 | 0.4 | n |  | TRUE
75 | bus_LV_954-6_0_4_node_155 | 0.4 | n |  | TRUE
76 | bus_LV_954-6_0_4_node_100 | 0.4 | n |  | TRUE
77 | bus_LV_954-6_0_4_node_107 | 0.4 | n |  | TRUE
78 | bus_LV_954-6_0_4_node_102 | 0.4 | n |  | TRUE
79 | bus_LV_954-6_0_4_node_147 | 0.4 | n |  | TRUE
80 | bus_LV_954-6_0_4_node_110 | 0.4 | n |  | TRUE
81 | bus_LV_954-6_0_4_node_142 | 0.4 | n |  | TRUE
82 | bus_LV_954-6_0_4_node_165 | 0.4 | n |  | TRUE
83 | bus_LV_954-6_0_4_node_98 | 0.4 | n |  | TRUE
84 | bus_LV_954-6_0_4_node_157 | 0.4 | n |  | TRUE
85 | bus_LV_954-6_0_4_node_104 | 0.4 | n |  | TRUE
86 | bus_LV_954-6_0_4_node_101 | 0.4 | n |  | TRUE
87 | bus_LV_954-6_0_4_node_81 | 0.4 | n |  | TRUE
88 | bus_LV_954-6_0_4_node_83 | 0.4 | n |  | TRUE
89 | bus_LV_954-6_0_4_node_84 | 0.4 | n |  | TRUE
90 | bus_LV_954-6_0_4_node_85 | 0.4 | n |  | TRUE
91 | bus_LV_954-6_0_4_node_86 | 0.4 | n |  | TRUE
92 | bus_LV_954-6_0_4_node_87 | 0.4 | n |  | TRUE
93 | bus_LV_954-6_0_4_node_92 | 0.4 | n |  | TRUE
94 | bus_LV_954-6_0_4_node_93 | 0.4 | n |  | TRUE
95 | bus_LV_954-6_0_4_node_91 | 0.4 | n |  | TRUE
96 | bus_LV_954-6_0_4_node_94 | 0.4 | n |  | TRUE
97 | bus_LV_954-6_0_4_node_233 | 0.4 | n |  | TRUE
98 | bus_LV_954-6_0_4_node_148 | 0.4 | n |  | TRUE
99 | bus_LV_954-6_0_4_node_109 | 0.4 | n |  | TRUE
100 | bus_LV_954-6_0_4_node_150 | 0.4 | n |  | TRUE
101 | bus_LV_954-6_0_4_node_103 | 0.4 | n |  | TRUE
102 | bus_LV_954-6_0_4_node_105 | 0.4 | n |  | TRUE
103 | bus_LV_954-6_0_4_node_106 | 0.4 | n |  | TRUE
104 | bus_LV_954-6_0_4_node_111 | 0.4 | n |  | TRUE
105 | bus_LV_954-6_0_4_node_112 | 0.4 | n |  | TRUE
106 | bus_LV_954-6_0_4_node_108 | 0.4 | n |  | TRUE
107 | bus_LV_954-6_0_4_node_151 | 0.4 | n |  | TRUE
108 | bus_LV_954-6_0_4_node_152 | 0.4 | n |  | TRUE
109 | bus_LV_954-6_0_4_node_154 | 0.4 | n |  | TRUE
110 | bus_LV_954-6_0_4_node_153 | 0.4 | n |  | TRUE
111 | bus_LV_954-6_0_4_node_118 | 0.4 | n |  | TRUE
112 | bus_LV_954-6_0_4_node_133 | 0.4 | n |  | TRUE
113 | bus_LV_954-6_0_4_node_113 | 0.4 | n |  | TRUE
114 | bus_LV_954-6_0_4_node_114 | 0.4 | n |  | TRUE
115 | bus_LV_954-6_0_4_node_115 | 0.4 | n |  | TRUE
116 | bus_LV_954-6_0_4_node_121 | 0.4 | n |  | TRUE
117 | bus_LV_954-6_0_4_node_122 | 0.4 | n |  | TRUE
118 | bus_LV_954-6_0_4_node_116 | 0.4 | n |  | TRUE
119 | bus_LV_954-6_0_4_node_130 | 0.4 | n |  | TRUE
120 | bus_LV_954-6_0_4_node_126 | 0.4 | n |  | TRUE
121 | bus_LV_954-6_0_4_node_120 | 0.4 | n |  | TRUE
122 | bus_LV_954-6_0_4_node_156 | 0.4 | n |  | TRUE
123 | bus_LV_954-6_0_4_node_123 | 0.4 | n |  | TRUE
124 | bus_LV_954-6_0_4_node_124 | 0.4 | n |  | TRUE
125 | bus_LV_954-6_0_4_node_125 | 0.4 | n |  | TRUE
126 | bus_LV_954-6_0_4_node_134 | 0.4 | n |  | TRUE
127 | bus_LV_954-6_0_4_node_127 | 0.4 | n |  | TRUE
128 | bus_LV_954-6_0_4_node_145 | 0.4 | n |  | TRUE
129 | bus_LV_954-6_0_4_node_144 | 0.4 | n |  | TRUE
130 | bus_LV_954-6_0_4_node_163 | 0.4 | n |  | TRUE
131 | bus_LV_954-6_0_4_node_164 | 0.4 | n |  | TRUE
132 | bus_LV_954-6_0_4_node_161 | 0.4 | n |  | TRUE
133 | bus_LV_954-6_0_4_node_237 | 0.4 | n |  | TRUE
134 | bus_LV_954-6_0_4_node_139 | 0.4 | n |  | TRUE
135 | bus_LV_954-6_0_4_node_128 | 0.4 | n |  | TRUE
136 | bus_LV_954-6_0_4_node_129 | 0.4 | n |  | TRUE
137 | bus_LV_954-6_0_4_node_131 | 0.4 | n |  | TRUE
138 | bus_LV_954-6_0_4_node_132 | 0.4 | n |  | TRUE
139 | bus_LV_954-6_0_4_node_158 | 0.4 | n |  | TRUE
140 | bus_LV_954-6_0_4_node_141 | 0.4 | n |  | TRUE
141 | bus_LV_954-6_0_4_node_159 | 0.4 | n |  | TRUE
142 | bus_LV_954-6_0_4_node_140 | 0.4 | n |  | TRUE
143 | bus_LV_954-6_0_4_node_160 | 0.4 | n |  | TRUE
144 | bus_LV_954-6_0_4_node_135 | 0.4 | n |  | TRUE
145 | bus_LV_954-6_0_4_node_136 | 0.4 | n |  | TRUE
146 | bus_LV_954-6_0_4_node_138 | 0.4 | n |  | TRUE
147 | bus_LV_954-6_0_4_node_236 | 0.4 | n |  | TRUE
148 | bus_LV_954-6_0_4_node_176 | 0.4 | n |  | TRUE
149 | bus_LV_954-6_0_4_node_179 | 0.4 | n |  | TRUE
150 | bus_LV_954-6_0_4_node_178 | 0.4 | n |  | TRUE
151 | bus_LV_954-6_0_4_node_173 | 0.4 | n |  | TRUE
152 | bus_LV_954-6_0_4_node_195 | 0.4 | n |  | TRUE
153 | bus_LV_954-6_0_4_node_196 | 0.4 | n |  | TRUE
154 | bus_LV_954-6_0_4_node_187 | 0.4 | n |  | TRUE
155 | bus_LV_954-6_0_4_node_166 | 0.4 | n |  | TRUE
156 | bus_LV_954-6_0_4_node_167 | 0.4 | n |  | TRUE
157 | bus_LV_954-6_0_4_node_168 | 0.4 | n |  | TRUE
158 | bus_LV_954-6_0_4_node_169 | 0.4 | n |  | TRUE
159 | bus_LV_954-6_0_4_node_170 | 0.4 | n |  | TRUE
160 | bus_LV_954-6_0_4_node_171 | 0.4 | n |  | TRUE
161 | bus_LV_954-6_0_4_node_188 | 0.4 | n |  | TRUE
162 | bus_LV_954-6_0_4_node_189 | 0.4 | n |  | TRUE
163 | bus_LV_954-6_0_4_node_194 | 0.4 | n |  | TRUE
164 | bus_LV_954-6_0_4_node_190 | 0.4 | n |  | TRUE
165 | bus_LV_954-6_0_4_node_191 | 0.4 | n |  | TRUE
166 | bus_LV_954-6_0_4_node_200 | 0.4 | n |  | TRUE
167 | bus_LV_954-6_0_4_node_199 | 0.4 | n |  | TRUE
168 | bus_LV_954-6_0_4_node_193 | 0.4 | n |  | TRUE
169 | bus_LV_954-6_0_4_node_172 | 0.4 | n |  | TRUE
170 | bus_LV_954-6_0_4_node_174 | 0.4 | n |  | TRUE
171 | bus_LV_954-6_0_4_node_175 | 0.4 | n |  | TRUE
172 | bus_LV_954-6_0_4_node_177 | 0.4 | n |  | TRUE
173 | bus_LV_954-6_0_4_node_180 | 0.4 | n |  | TRUE
174 | bus_LV_954-6_0_4_node_182 | 0.4 | n |  | TRUE
175 | bus_LV_954-6_0_4_node_181 | 0.4 | n |  | TRUE
176 | bus_LV_954-6_0_4_node_183 | 0.4 | n |  | TRUE
177 | bus_LV_954-6_0_4_node_197 | 0.4 | n |  | TRUE
178 | bus_LV_954-6_0_4_node_185 | 0.4 | n |  | TRUE
179 | bus_LV_954-6_0_4_node_192 | 0.4 | n |  | TRUE
180 | bus_LV_954-6_0_4_node_202 | 0.4 | n |  | TRUE
181 | bus_LV_954-6_0_4_node_201 | 0.4 | n |  | TRUE
182 | bus_LV_954-6_0_4_node_184 | 0.4 | n |  | TRUE
183 | bus_LV_954-6_0_4_node_213 | 0.4 | n |  | TRUE
184 | bus_LV_954-6_0_4_node_211 | 0.4 | n |  | TRUE
185 | bus_LV_954-6_0_4_node_198 | 0.4 | n |  | TRUE
186 | bus_LV_954-6_0_4_node_216 | 0.4 | n |  | TRUE
187 | bus_LV_954-6_0_4_node_212 | 0.4 | n |  | TRUE
188 | bus_LV_954-6_0_4_node_204 | 0.4 | n |  | TRUE
189 | bus_LV_954-6_0_4_node_206 | 0.4 | n |  | TRUE
190 | bus_LV_954-6_0_4_node_207 | 0.4 | n |  | TRUE
191 | bus_LV_954-6_0_4_node_208 | 0.4 | n |  | TRUE
192 | bus_LV_954-6_0_4_node_214 | 0.4 | n |  | TRUE
193 | bus_LV_954-6_0_4_node_226 | 0.4 | n |  | TRUE
194 | bus_LV_954-6_0_4_node_220 | 0.4 | n |  | TRUE
195 | bus_LV_954-6_0_4_node_222 | 0.4 | n |  | TRUE
196 | bus_LV_954-6_0_4_node_223 | 0.4 | n |  | TRUE
197 | bus_LV_954-6_0_4_node_224 | 0.4 | n |  | TRUE
198 | bus_LV_954-6_0_4_node_225 | 0.4 | n |  | TRUE
199 | bus_LV_954-6_0_4_node_228 | 0.4 | n |  | TRUE
200 | bus_LV_954-6_0_4_node_227 | 0.4 | n |  | TRUE
201 | bus_MV_0_node_120 | 20 | n |  | TRUE

## load
| name | bus | p_mw | q_mvar | const_z_percent | const_i_percent | sn_mva | scaling | in_service | type
0 | LV_954-6_0_4_load_0 | 0 | 0.00030747 | 7.7058e-05 | 0 | 0 |  | 1 | TRUE | wye
1 | LV_954-6_0_4_load_1 | 1 | 0.00046007 | 0.0001153 | 0 | 0 |  | 1 | TRUE | wye
2 | LV_954-6_0_4_load_3 | 3 | 0.0011034 | 0.00027654 | 0 | 0 |  | 1 | TRUE | wye
3 | LV_954-6_0_4_load_4 | 4 | 0.00054845 | 0.00013745 | 0 | 0 |  | 1 | TRUE | wye
4 | LV_954-6_0_4_load_96 | 6 | 0.00027236 | 6.826e-05 | 0 | 0 |  | 1 | TRUE | wye
5 | LV_954-6_0_4_load_149 | 7 | 0.00030209 | 7.571e-05 | 0 | 0 |  | 1 | TRUE | wye
6 | LV_954-6_0_4_load_97 | 8 | 0.00033924 | 8.5021e-05 | 0 | 0 |  | 1 | TRUE | wye
7 | LV_954-6_0_4_load_5 | 9 | 0.00047726 | 0.00011961 | 0 | 0 |  | 1 | TRUE | wye
8 | LV_954-6_0_4_load_10 | 13 | 0.00063228 | 0.00015846 | 0 | 0 |  | 1 | TRUE | wye
9 | LV_954-6_0_4_load_11 | 14 | 0.00090132 | 0.00022589 | 0 | 0 |  | 1 | TRUE | wye
10 | LV_954-6_0_4_load_95 | 16 | 0.00021164 | 5.3041e-05 | 0 | 0 |  | 1 | TRUE | wye
11 | LV_954-6_0_4_load_82 | 17 | 0.00088394 | 0.00022154 | 0 | 0 |  | 1 | TRUE | wye
12 | LV_954-6_0_4_load_234 | 19 | 0.00065843 | 0.00016502 | 0 | 0 |  | 1 | TRUE | wye
13 | LV_954-6_0_4_load_73 | 21 | 0.00040561 | 0.00010165 | 0 | 0 |  | 1 | TRUE | wye
14 | LV_954-6_0_4_load_232 | 22 | 0.00060493 | 0.00015161 | 0 | 0 |  | 1 | TRUE | wye
15 | LV_954-6_0_4_load_80 | 23 | 0.0009149 | 0.00022929 | 0 | 0 |  | 1 | TRUE | wye
16 | LV_954-6_0_4_load_235 | 24 | 0.00050187 | 0.00012578 | 0 | 0 |  | 1 | TRUE | wye
17 | LV_954-6_0_4_load_71 | 26 | 0.0022897 | 0.00057385 | 0 | 0 |  | 1 | TRUE | wye
18 | LV_954-6_0_4_load_79 | 27 | 0.0008173 | 0.00020483 | 0 | 0 |  | 1 | TRUE | wye
19 | LV_954-6_0_4_load_72 | 28 | 0.000393 | 9.8494e-05 | 0 | 0 |  | 1 | TRUE | wye
20 | LV_954-6_0_4_load_12 | 29 | 0.00027407 | 6.8689e-05 | 0 | 0 |  | 1 | TRUE | wye
21 | LV_954-6_0_4_load_15 | 32 | 0.0001905 | 4.7745e-05 | 0 | 0 |  | 1 | TRUE | wye
22 | LV_954-6_0_4_load_231 | 36 | 0.00011827 | 2.9641e-05 | 0 | 0 |  | 1 | TRUE | wye
23 | LV_954-6_0_4_load_230 | 37 | 0.00010343 | 2.5922e-05 | 0 | 0 |  | 1 | TRUE | wye
24 | LV_954-6_0_4_load_205 | 38 | 0.00016584 | 4.1563e-05 | 0 | 0 |  | 1 | TRUE | wye
25 | LV_954-6_0_4_load_229 | 40 | 0.00017712 | 4.439e-05 | 0 | 0 |  | 1 | TRUE | wye
26 | LV_954-6_0_4_load_203 | 41 | 0.00012866 | 3.2246e-05 | 0 | 0 |  | 1 | TRUE | wye
27 | LV_954-6_0_4_load_209 | 43 | 0.00010186 | 2.5528e-05 | 0 | 0 |  | 1 | TRUE | wye
28 | LV_954-6_0_4_load_218 | 45 | 0.00029875 | 7.4875e-05 | 0 | 0 |  | 1 | TRUE | wye
29 | LV_954-6_0_4_load_47 | 46 | 9.4255e-05 | 2.3622e-05 | 0 | 0 |  | 1 | TRUE | wye
30 | LV_954-6_0_4_load_48 | 47 | 0.0010212 | 0.00025595 | 0 | 0 |  | 1 | TRUE | wye
31 | LV_954-6_0_4_load_50 | 49 | 0.00062596 | 0.00015688 | 0 | 0 |  | 1 | TRUE | wye
32 | LV_954-6_0_4_load_51 | 50 | 0.00043949 | 0.00011015 | 0 | 0 |  | 1 | TRUE | wye
33 | LV_954-6_0_4_load_53 | 51 | 0.00030045 | 7.5299e-05 | 0 | 0 |  | 1 | TRUE | wye
34 | LV_954-6_0_4_load_52 | 52 | 0.0003701 | 9.2756e-05 | 0 | 0 |  | 1 | TRUE | wye
35 | LV_954-6_0_4_load_61 | 55 | 0.00046457 | 0.00011643 | 0 | 0 |  | 1 | TRUE | wye
36 | LV_954-6_0_4_load_62 | 57 | 0.00092016 | 0.00023061 | 0 | 0 |  | 1 | TRUE | wye
37 | LV_954-6_0_4_load_59 | 58 | 0.00018768 | 4.7037e-05 | 0 | 0 |  | 1 | TRUE | wye
38 | LV_954-6_0_4_load_58 | 59 | 0.00013976 | 3.5027e-05 | 0 | 0 |  | 1 | TRUE | wye
39 | LV_954-6_0_4_load_60 | 60 | 9.6509e-05 | 2.4187e-05 | 0 | 0 |  | 1 | TRUE | wye
40 | LV_954-6_0_4_load_90 | 62 | 0.0005299 | 0.00013281 | 0 | 0 |  | 1 | TRUE | wye
41 | LV_954-6_0_4_load_88 | 63 | 0.00050708 | 0.00012709 | 0 | 0 |  | 1 | TRUE | wye
42 | LV_954-6_0_4_load_64 | 64 | 0.00032013 | 8.0231e-05 | 0 | 0 |  | 1 | TRUE | wye
43 | LV_954-6_0_4_load_68 | 66 | 0.0018897 | 0.00047361 | 0 | 0 |  | 1 | TRUE | wye
44 | LV_954-6_0_4_load_69 | 67 | 0.00084487 | 0.00021175 | 0 | 0 |  | 1 | TRUE | wye
45 | LV_954-6_0_4_load_67 | 68 | 0.00050397 | 0.00012631 | 0 | 0 |  | 1 | TRUE | wye
46 | LV_954-6_0_4_load_146 | 72 | 0.0017294 | 0.00043343 | 0 | 0 |  | 1 | TRUE | wye
47 | LV_954-6_0_4_load_155 | 75 | 0.0003696 | 9.2631e-05 | 0 | 0 |  | 1 | TRUE | wye
48 | LV_954-6_0_4_load_100 | 76 | 0.00066471 | 0.00016659 | 0 | 0 |  | 1 | TRUE | wye
49 | LV_954-6_0_4_load_107 | 77 | 0.0011621 | 0.00029125 | 0 | 0 |  | 1 | TRUE | wye
50 | LV_954-6_0_4_load_147 | 79 | 0.00099085 | 0.00024833 | 0 | 0 |  | 1 | TRUE | wye
51 | LV_954-6_0_4_load_110 | 80 | 0.00060907 | 0.00015265 | 0 | 0 |  | 1 | TRUE | wye
52 | LV_954-6_0_4_load_142 | 81 | 0.00039419 | 9.8793e-05 | 0 | 0 |  | 1 | TRUE | wye
53 | LV_954-6_0_4_load_165 | 82 | 0.0045273 | 0.0011346 | 0 | 0 |  | 1 | TRUE | wye
54 | LV_954-6_0_4_load_98 | 83 | 0.0008395 | 0.0002104 | 0 | 0 |  | 1 | TRUE | wye
55 | LV_954-6_0_4_load_157 | 84 | 0.00088322 | 0.00022136 | 0 | 0 |  | 1 | TRUE | wye
56 | LV_954-6_0_4_load_101 | 86 | 0.0055056 | 0.0013798 | 0 | 0 |  | 1 | TRUE | wye
57 | LV_954-6_0_4_load_81 | 87 | 0.0018355 | 0.00046001 | 0 | 0 |  | 1 | TRUE | wye
58 | LV_954-6_0_4_load_84 | 89 | 0.00067778 | 0.00016987 | 0 | 0 |  | 1 | TRUE | wye
59 | LV_954-6_0_4_load_85 | 90 | 0.002485 | 0.0006228 | 0 | 0 |  | 1 | TRUE | wye
60 | LV_954-6_0_4_load_93 | 94 | 0.0010805 | 0.00027079 | 0 | 0 |  | 1 | TRUE | wye
61 | LV_954-6_0_4_load_91 | 95 | 0.00041439 | 0.00010386 | 0 | 0 |  | 1 | TRUE | wye
62 | LV_954-6_0_4_load_94 | 96 | 0.0025207 | 0.00063174 | 0 | 0 |  | 1 | TRUE | wye
63 | LV_954-6_0_4_load_233 | 97 | 0.00031828 | 7.9768e-05 | 0 | 0 |  | 1 | TRUE | wye
64 | LV_954-6_0_4_load_148 | 98 | 0.00031721 | 7.95e-05 | 0 | 0 |  | 1 | TRUE | wye
65 | LV_954-6_0_4_load_109 | 99 | 0.00022926 | 5.7459e-05 | 0 | 0 |  | 1 | TRUE | wye
66 | LV_954-6_0_4_load_150 | 100 | 0.00031582 | 7.9152e-05 | 0 | 0 |  | 1 | TRUE | wye
67 | LV_954-6_0_4_load_105 | 102 | 0.0004363 | 0.00010935 | 0 | 0 |  | 1 | TRUE | wye
68 | LV_954-6_0_4_load_111 | 104 | 0.0013134 | 0.00032916 | 0 | 0 |  | 1 | TRUE | wye
69 | LV_954-6_0_4_load_151 | 107 | 0.00076657 | 0.00019212 | 0 | 0 |  | 1 | TRUE | wye
70 | LV_954-6_0_4_load_152 | 108 | 0.00092217 | 0.00023112 | 0 | 0 |  | 1 | TRUE | wye
71 | LV_954-6_0_4_load_154 | 109 | 0.0011649 | 0.00029195 | 0 | 0 |  | 1 | TRUE | wye
72 | LV_954-6_0_4_load_153 | 110 | 0.0013604 | 0.00034094 | 0 | 0 |  | 1 | TRUE | wye
73 | LV_954-6_0_4_load_133 | 112 | 0.0013557 | 0.00033976 | 0 | 0 |  | 1 | TRUE | wye
74 | LV_954-6_0_4_load_113 | 113 | 4.4561e-05 | 1.1168e-05 | 0 | 0 |  | 1 | TRUE | wye
75 | LV_954-6_0_4_load_122 | 117 | 0.0003623 | 9.08e-05 | 0 | 0 |  | 1 | TRUE | wye
76 | LV_954-6_0_4_load_126 | 120 | 6.3873e-05 | 1.6008e-05 | 0 | 0 |  | 1 | TRUE | wye
77 | LV_954-6_0_4_load_156 | 122 | 0.00039107 | 9.8011e-05 | 0 | 0 |  | 1 | TRUE | wye
78 | LV_954-6_0_4_load_124 | 124 | 2.9835e-05 | 7.4773e-06 | 0 | 0 |  | 1 | TRUE | wye
79 | LV_954-6_0_4_load_125 | 125 | 6.9236e-05 | 1.7352e-05 | 0 | 0 |  | 1 | TRUE | wye
80 | LV_954-6_0_4_load_134 | 126 | 0.00051755 | 0.00012971 | 0 | 0 |  | 1 | TRUE | wye
81 | LV_954-6_0_4_load_145 | 128 | 0.0013526 | 0.00033899 | 0 | 0 |  | 1 | TRUE | wye
82 | LV_954-6_0_4_load_163 | 130 | 0.00014953 | 3.7475e-05 | 0 | 0 |  | 1 | TRUE | wye
83 | LV_954-6_0_4_load_161 | 132 | 0.00032355 | 8.109e-05 | 0 | 0 |  | 1 | TRUE | wye
84 | LV_954-6_0_4_load_237 | 133 | 0.00012446 | 3.1192e-05 | 0 | 0 |  | 1 | TRUE | wye
85 | LV_954-6_0_4_load_129 | 136 | 7.7569e-05 | 1.9441e-05 | 0 | 0 |  | 1 | TRUE | wye
86 | LV_954-6_0_4_load_132 | 138 | 0.00026349 | 6.6037e-05 | 0 | 0 |  | 1 | TRUE | wye
87 | LV_954-6_0_4_load_158 | 139 | 0.00023422 | 5.87e-05 | 0 | 0 |  | 1 | TRUE | wye
88 | LV_954-6_0_4_load_141 | 140 | 7.1572e-05 | 1.7938e-05 | 0 | 0 |  | 1 | TRUE | wye
89 | LV_954-6_0_4_load_159 | 141 | 0.00019605 | 4.9134e-05 | 0 | 0 |  | 1 | TRUE | wye
90 | LV_954-6_0_4_load_140 | 142 | 0.00025038 | 6.2751e-05 | 0 | 0 |  | 1 | TRUE | wye
91 | LV_954-6_0_4_load_160 | 143 | 0.00012314 | 3.0862e-05 | 0 | 0 |  | 1 | TRUE | wye
92 | LV_954-6_0_4_load_135 | 144 | 0.00011141 | 2.7923e-05 | 0 | 0 |  | 1 | TRUE | wye
93 | LV_954-6_0_4_load_136 | 145 | 0.00017902 | 4.4866e-05 | 0 | 0 |  | 1 | TRUE | wye
94 | LV_954-6_0_4_load_138 | 146 | 4.6011e-05 | 1.1532e-05 | 0 | 0 |  | 1 | TRUE | wye
95 | LV_954-6_0_4_load_236 | 147 | 3.4372e-05 | 8.6145e-06 | 0 | 0 |  | 1 | TRUE | wye
96 | LV_954-6_0_4_load_178 | 150 | 0.00024376 | 6.1092e-05 | 0 | 0 |  | 1 | TRUE | wye
97 | LV_954-6_0_4_load_196 | 153 | 5.5593e-05 | 1.3933e-05 | 0 | 0 |  | 1 | TRUE | wye
98 | LV_954-6_0_4_load_187 | 154 | 0.00032229 | 8.0775e-05 | 0 | 0 |  | 1 | TRUE | wye
99 | LV_954-6_0_4_load_166 | 155 | 0.00019549 | 4.8995e-05 | 0 | 0 |  | 1 | TRUE | wye
100 | LV_954-6_0_4_load_167 | 156 | 0.0004973 | 0.00012463 | 0 | 0 |  | 1 | TRUE | wye
101 | LV_954-6_0_4_load_168 | 157 | 0.00010695 | 2.6804e-05 | 0 | 0 |  | 1 | TRUE | wye
102 | LV_954-6_0_4_load_169 | 158 | 0.00011503 | 2.883e-05 | 0 | 0 |  | 1 | TRUE | wye
103 | LV_954-6_0_4_load_194 | 163 | 0.00032788 | 8.2174e-05 | 0 | 0 |  | 1 | TRUE | wye
104 | LV_954-6_0_4_load_190 | 164 | 6.1936e-05 | 1.5523e-05 | 0 | 0 |  | 1 | TRUE | wye
105 | LV_954-6_0_4_load_200 | 166 | 5.7268e-05 | 1.4353e-05 | 0 | 0 |  | 1 | TRUE | wye
106 | LV_954-6_0_4_load_199 | 167 | 0.00038849 | 9.7366e-05 | 0 | 0 |  | 1 | TRUE | wye
107 | LV_954-6_0_4_load_172 | 169 | 5.7172e-05 | 1.4329e-05 | 0 | 0 |  | 1 | TRUE | wye
108 | LV_954-6_0_4_load_174 | 170 | 0.00022195 | 5.5625e-05 | 0 | 0 |  | 1 | TRUE | wye
109 | LV_954-6_0_4_load_175 | 171 | 4.7612e-05 | 1.1933e-05 | 0 | 0 |  | 1 | TRUE | wye
110 | LV_954-6_0_4_load_180 | 173 | 0.00011296 | 2.8311e-05 | 0 | 0 |  | 1 | TRUE | wye
111 | LV_954-6_0_4_load_182 | 174 | 0.00021886 | 5.4852e-05 | 0 | 0 |  | 1 | TRUE | wye
112 | LV_954-6_0_4_load_181 | 175 | 8.2316e-05 | 2.063e-05 | 0 | 0 |  | 1 | TRUE | wye
113 | LV_954-6_0_4_load_183 | 176 | 0.00010778 | 2.7011e-05 | 0 | 0 |  | 1 | TRUE | wye
114 | LV_954-6_0_4_load_197 | 177 | 0.00014685 | 3.6803e-05 | 0 | 0 |  | 1 | TRUE | wye
115 | LV_954-6_0_4_load_185 | 178 | 0.00012277 | 3.0768e-05 | 0 | 0 |  | 1 | TRUE | wye
116 | LV_954-6_0_4_load_192 | 179 | 4.7433e-05 | 1.1888e-05 | 0 | 0 |  | 1 | TRUE | wye
117 | LV_954-6_0_4_load_202 | 180 | 4.7189e-05 | 1.1827e-05 | 0 | 0 |  | 1 | TRUE | wye
118 | LV_954-6_0_4_load_184 | 182 | 5.5383e-05 | 1.388e-05 | 0 | 0 |  | 1 | TRUE | wye
119 | LV_954-6_0_4_load_211 | 184 | 0.00015971 | 4.0027e-05 | 0 | 0 |  | 1 | TRUE | wye
120 | LV_954-6_0_4_load_198 | 185 | 0.00019642 | 4.9228e-05 | 0 | 0 |  | 1 | TRUE | wye
121 | LV_954-6_0_4_load_216 | 186 | 4.0485e-05 | 1.0146e-05 | 0 | 0 |  | 1 | TRUE | wye
122 | LV_954-6_0_4_load_204 | 188 | 0.0004243 | 0.00010634 | 0 | 0 |  | 1 | TRUE | wye
123 | LV_954-6_0_4_load_206 | 189 | 0.00075202 | 0.00018847 | 0 | 0 |  | 1 | TRUE | wye
124 | LV_954-6_0_4_load_207 | 190 | 0.00045839 | 0.00011488 | 0 | 0 |  | 1 | TRUE | wye
125 | LV_954-6_0_4_load_208 | 191 | 0.00011834 | 2.9658e-05 | 0 | 0 |  | 1 | TRUE | wye
126 | LV_954-6_0_4_load_214 | 192 | 8.3718e-05 | 2.0982e-05 | 0 | 0 |  | 1 | TRUE | wye
127 | LV_954-6_0_4_load_226 | 193 | 0.0001949 | 4.8846e-05 | 0 | 0 |  | 1 | TRUE | wye
128 | LV_954-6_0_4_load_223 | 196 | 0.00049397 | 0.0001238 | 0 | 0 |  | 1 | TRUE | wye
129 | LV_954-6_0_4_load_224 | 197 | 0.00015144 | 3.7956e-05 | 0 | 0 |  | 1 | TRUE | wye
130 | LV_954-6_0_4_load_225 | 198 | 0.00033489 | 8.3931e-05 | 0 | 0 |  | 1 | TRUE | wye
131 | LV_954-6_0_4_load_228 | 199 | 0.00012212 | 3.0607e-05 | 0 | 0 |  | 1 | TRUE | wye
132 | LV_954-6_0_4_load_227 | 200 | 0.00050585 | 0.00012678 | 0 | 0 |  | 1 | TRUE | wye

## ext_grid
| name | bus | vm_pu | va_degree | slack_weight | in_service
0 |  | 121 | 1 | 0 | 1 | TRUE

## line
| name | std_type | from_bus | to_bus | length_km | r_ohm_per_km | x_ohm_per_km | c_nf_per_km | g_us_per_km | max_i_ka | df | parallel | type | in_service
0 | LV_954-6_0_4_line_0 | NAYY 4x150 SE | 0 | 1 | 0.022256 | 0.208 | 0.08 | 261 | 0 | 0.27 | 1 | 1 | cs | TRUE
1 | LV_954-6_0_4_line_1 | NAYY 4x150 SE | 1 | 2 | 0.019973 | 0.208 | 0.08 | 261 | 0 | 0.27 | 1 | 1 | cs | TRUE
2 | LV_954-6_0_4_line_2 | NAYY 4x150 SE | 2 | 3 | 0.021217 | 0.208 | 0.08 | 261 | 0 | 0.27 | 1 | 1 | cs | TRUE
3 | LV_954-6_0_4_line_3 | NAYY 4x150 SE | 2 | 4 | 0.057018 | 0.208 | 0.08 | 261 | 0 | 0.27 | 1 | 1 | cs | TRUE
4 | LV_954-6_0_4_line_4 | NAYY 4x150 SE | 3 | 5 | 0.028483 | 0.208 | 0.08 | 261 | 0 | 0.27 | 1 | 1 | cs | TRUE
5 | LV_954-6_0_4_line_5 | NAYY 4x150 SE | 4 | 6 | 0.017174 | 0.208 | 0.08 | 261 | 0 | 0.27 | 1 | 1 | cs | TRUE
6 | LV_954-6_0_4_line_6 | NAYY 4x150 SE | 5 | 7 | 0.047335 | 0.208 | 0.08 | 261 | 0 | 0.27 | 1 | 1 | cs | TRUE
7 | LV_954-6_0_4_line_7 | NAYY 4x150 SE | 6 | 8 | 0.039272 | 0.208 | 0.08 | 261 | 0 | 0.27 | 1 | 1 | cs | TRUE
8 | LV_954-6_0_4_line_8 | NAYY 4x150 SE | 7 | 100 | 0.024424 | 0.208 | 0.08 | 261 | 0 | 0.27 | 1 | 1 | cs | TRUE
9 | LV_954-6_0_4_line_9 | NAYY 4x150 SE | 8 | 83 | 0.026007 | 0.208 | 0.08 | 261 | 0 | 0.27 | 1 | 1 | cs | TRUE
10 | LV_954-6_0_4_line_10 | NAYY 4x150 SE | 9 | 10 | 0.034288 | 0.208 | 0.08 | 261 | 0 | 0.27 | 1 | 1 | cs | TRUE
11 | LV_954-6_0_4_line_11 | NAYY 4x150 SE | 10 | 11 | 0.083172 | 0.208 | 0.08 | 261 | 0 | 0.27 | 1 | 1 | cs | TRUE
12 | LV_954-6_0_4_line_12 | NAYY 4x150 SE | 10 | 12 | 0.19645 | 0.208 | 0.08 | 261 | 0 | 0.27 | 1 | 1 | cs | TRUE
13 | LV_954-6_0_4_line_13 | NAYY 4x150 SE | 11 | 13 | 0.21382 | 0.208 | 0.08 | 261 | 0 | 0.27 | 1 | 3 | cs | TRUE
14 | LV_954-6_0_4_line_14 | NAYY 4x150 SE | 11 | 14 | 0.073027 | 0.208 | 0.08 | 261 | 0 | 0.27 | 1 | 3 | cs | TRUE
15 | LV_954-6_0_4_line_15 | NAYY 4x150 SE | 12 | 18 | 0.18968 | 0.208 | 0.08 | 261 | 0 | 0.27 | 1 | 1 | cs | TRUE
16 | LV_954-6_0_4_line_16 | NAYY 4x150 SE | 12 | 19 | 0.055315 | 0.208 | 0.08 | 261 | 0 | 0.27 | 1 | 1 | cs | TRUE
17 | LV_954-6_0_4_line_17 | NAYY 4x150 SE | 13 | 20 | 0.090504 | 0.208 | 0.08 | 261 | 0 | 0.27 | 1 | 2 | cs | TRUE
18 | LV_954-6_0_4_line_18 | NAYY 4x150 SE | 14 | 21 | 0.025646 | 0.208 | 0.08 | 261 | 0 | 0.27 | 1 | 3 | cs | TRUE
19 | LV_954-6_0_4_line_19 | NAYY 4x150 SE | 15 | 16 | 0.079312 | 0.208 | 0.08 | 261 | 0 | 0.27 | 1 | 1 | cs | TRUE
20 | LV_954-6_0_4_line_20 | NAYY 4x150 SE | 15 | 17 | 0.069722 | 0.208 | 0.08 | 261 | 0 | 0.27 | 1 | 1 | cs | TRUE
21 | LV_954-6_0_4_line_21 | NAYY 4x150 SE | 16 | 22 | 0.007161 | 0.208 | 0.08 | 261 | 0 | 0.27 | 1 | 1 | cs | TRUE
22 | LV_954-6_0_4_line_22 | NAYY 4x150 SE | 17 | 23 | 0.024875 | 0.208 | 0.08 | 261 | 0 | 0.27 | 1 | 1 | cs | TRUE
23 | LV_954-6_0_4_line_23 | NAYY 4x150 SE | 18 | 24 | 0.018941 | 0.208 | 0.08 | 261 | 0 | 0.27 | 1 | 1 | cs | TRUE
24 | LV_954-6_0_4_line_24 | NAYY 4x150 SE | 18 | 25 | 0.13228 | 0.208 | 0.08 | 261 | 0 | 0.27 | 1 | 1 | cs | TRUE
25 | LV_954-6_0_4_line_25 | NAYY 4x150 SE | 19 | 26 | 0.14502 | 0.208 | 0.08 | 261 | 0 | 0.27 | 1 | 1 | cs | TRUE
26 | LV_954-6_0_4_line_26 | NAYY 4x150 SE | 20 | 27 | 0.21312 | 0.208 | 0.08 | 261 | 0 | 0.27 | 1 | 1 | cs | TRUE
27 | LV_954-6_0_4_line_27 | NAYY 4x150 SE | 20 | 23 | 0.054372 | 0.208 | 0.08 | 261 | 0 | 0.27 | 1 | 1 | cs | TRUE
28 | LV_954-6_0_4_line_28 | NAYY 4x150 SE | 21 | 28 | 0.0012334 | 0.208 | 0.08 | 261 | 0 | 0.27 | 1 | 3 | cs | TRUE
29 | LV_954-6_0_4_line_29 | NAYY 4x150 SE | 22 | 97 | 0.061827 | 0.208 | 0.08 | 261 | 0 | 0.27 | 1 | 1 | cs | TRUE
30 | LV_954-6_0_4_line_30 | NAYY 4x150 SE | 25 | 55 | 0.03787 | 0.208 | 0.08 | 261 | 0 | 0.27 | 1 | 1 | cs | TRUE
31 | LV_954-6_0_4_line_31 | NAYY 4x150 SE | 25 | 50 | 0.0076642 | 0.208 | 0.08 | 261 | 0 | 0.27 | 1 | 1 | cs | TRUE
32 | LV_954-6_0_4_line_32 | NAYY 4x150 SE | 26 | 67 | 0.013246 | 0.208 | 0.08 | 261 | 0 | 0.27 | 1 | 1 | cs | TRUE
33 | LV_954-6_0_4_line_33 | NAYY 4x150 SE | 27 | 87 | 0.035667 | 0.208 | 0.08 | 261 | 0 | 0.27 | 1 | 1 | cs | TRUE
34 | LV_954-6_0_4_line_34 | NAYY 4x150 SE | 28 | 69 | 0.067717 | 0.208 | 0.08 | 261 | 0 | 0.27 | 1 | 3 | cs | TRUE
35 | LV_954-6_0_4_line_35 | NAYY 4x150 SE | 29 | 30 | 0.022174 | 0.208 | 0.08 | 261 | 0 | 0.27 | 1 | 1 | cs | TRUE
36 | LV_954-6_0_4_line_36 | NAYY 4x150 SE | 29 | 31 | 0.074672 | 0.208 | 0.08 | 261 | 0 | 0.27 | 1 | 1 | cs | TRUE
37 | LV_954-6_0_4_line_37 | NAYY 4x150 SE | 30 | 32 | 0.14134 | 0.208 | 0.08 | 261 | 0 | 0.27 | 1 | 1 | cs | TRUE
38 | LV_954-6_0_4_line_38 | NAYY 4x150 SE | 31 | 33 | 0.1442 | 0.208 | 0.08 | 261 | 0 | 0.27 | 1 | 1 | cs | TRUE
39 | LV_954-6_0_4_line_39 | NAYY 4x150 SE | 31 | 34 | 0.22866 | 0.208 | 0.08 | 261 | 0 | 0.27 | 1 | 1 | cs | TRUE
40 | LV_954-6_0_4_line_40 | NAYY 4x150 SE | 32 | 35 | 0.023677 | 0.208 | 0.08 | 261 | 0 | 0.27 | 1 | 1 | cs | TRUE
41 | LV_954-6_0_4_line_41 | NAYY 4x150 SE | 33 | 36 | 0.023679 | 0.208 | 0.08 | 261 | 0 | 0.27 | 1 | 1 | cs | TRUE
42 | LV_954-6_0_4_line_42 | NAYY 4x150 SE | 33 | 37 | 0.0061874 | 0.208 | 0.08 | 261 | 0 | 0.27 | 1 | 1 | cs | TRUE
43 | LV_954-6_0_4_line_43 | NAYY 4x150 SE | 34 | 38 | 0.020317 | 0.208 | 0.08 | 261 | 0 | 0.27 | 1 | 1 | cs | TRUE
44 | LV_954-6_0_4_line_44 | NAYY 4x150 SE | 35 | 39 | 0.12827 | 0.208 | 0.08 | 261 | 0 | 0.27 | 1 | 1 | cs | TRUE
45 | LV_954-6_0_4_line_45 | NAYY 4x150 SE | 37 | 40 | 0.057728 | 0.208 | 0.08 | 261 | 0 | 0.27 | 1 | 1 | cs | TRUE
46 | LV_954-6_0_4_line_46 | NAYY 4x150 SE | 38 | 41 | 0.011102 | 0.208 | 0.08 | 261 | 0 | 0.27 | 1 | 1 | cs | TRUE
47 | LV_954-6_0_4_line_47 | NAYY 4x150 SE | 39 | 42 | 0.23357 | 0.208 | 0.08 | 261 | 0 | 0.27 | 1 | 1 | cs | TRUE
48 | LV_954-6_0_4_line_48 | NAYY 4x150 SE | 39 | 43 | 0.14167 | 0.208 | 0.08 | 261 | 0 | 0.27 | 1 | 1 | cs | TRUE
49 | LV_954-6_0_4_line_49 | NAYY 4x150 SE | 40 | 200 | 0.0028382 | 0.208 | 0.08 | 261 | 0 | 0.27 | 1 | 1 | cs | TRUE
50 | LV_954-6_0_4_line_50 | NAYY 4x150 SE | 41 | 188 | 0.021858 | 0.208 | 0.08 | 261 | 0 | 0.27 | 1 | 1 | cs | TRUE
51 | LV_954-6_0_4_line_51 | NAYY 4x150 SE | 42 | 44 | 0.18158 | 0.208 | 0.08 | 261 | 0 | 0.27 | 1 | 1 | cs | TRUE
52 | LV_954-6_0_4_line_52 | NAYY 4x150 SE | 42 | 45 | 0.074436 | 0.208 | 0.08 | 261 | 0 | 0.27 | 1 | 1 | cs | TRUE
53 | LV_954-6_0_4_line_53 | NAYY 4x150 SE | 43 | 191 | 0.017658 | 0.208 | 0.08 | 261 | 0 | 0.27 | 1 | 1 | cs | TRUE
54 | LV_954-6_0_4_line_54 | NAYY 4x150 SE | 44 | 192 | 0.025553 | 0.208 | 0.08 | 261 | 0 | 0.27 | 1 | 1 | cs | TRUE
55 | LV_954-6_0_4_line_55 | NAYY 4x150 SE | 45 | 194 | 0.032056 | 0.208 | 0.08 | 261 | 0 | 0.27 | 1 | 1 | cs | TRUE
56 | LV_954-6_0_4_line_56 | NAYY 4x150 SE | 46 | 47 | 0.025782 | 0.208 | 0.08 | 261 | 0 | 0.27 | 1 | 1 | cs | TRUE
57 | LV_954-6_0_4_line_57 | NAYY 4x150 SE | 46 | 48 | 0.020834 | 0.208 | 0.08 | 261 | 0 | 0.27 | 1 | 1 | cs | TRUE
58 | LV_954-6_0_4_line_58 | NAYY 4x150 SE | 47 | 49 | 0.0013497 | 0.208 | 0.08 | 261 | 0 | 0.27 | 1 | 1 | cs | TRUE
59 | LV_954-6_0_4_line_59 | NAYY 4x150 SE | 48 | 50 | 0.069904 | 0.208 | 0.08 | 261 | 0 | 0.27 | 1 | 1 | cs | TRUE
60 | LV_954-6_0_4_line_60 | NAYY 4x150 SE | 49 | 51 | 0.0182 | 0.208 | 0.08 | 261 | 0 | 0.27 | 1 | 1 | cs | TRUE
61 | LV_954-6_0_4_line_61 | NAYY 4x150 SE | 51 | 54 | 0.04859 | 0.208 | 0.08 | 261 | 0 | 0.27 | 1 | 1 | cs | TRUE
62 | LV_954-6_0_4_line_62 | NAYY 4x150 SE | 52 | 53 | 0.011781 | 0.208 | 0.08 | 261 | 0 | 0.27 | 1 | 1 | cs | TRUE
63 | LV_954-6_0_4_line_63 | NAYY 4x150 SE | 53 | 56 | 0.029089 | 0.208 | 0.08 | 261 | 0 | 0.27 | 1 | 1 | cs | TRUE
64 | LV_954-6_0_4_line_64 | NAYY 4x150 SE | 53 | 54 | 0.025177 | 0.208 | 0.08 | 261 | 0 | 0.27 | 1 | 1 | cs | TRUE
65 | LV_954-6_0_4_line_65 | NAYY 4x150 SE | 55 | 57 | 0.0014236 | 0.208 | 0.08 | 261 | 0 | 0.27 | 1 | 1 | cs | TRUE
66 | LV_954-6_0_4_line_66 | NAYY 4x150 SE | 56 | 58 | 0.038894 | 0.208 | 0.08 | 261 | 0 | 0.27 | 1 | 1 | cs | TRUE
67 | LV_954-6_0_4_line_67 | NAYY 4x150 SE | 56 | 59 | 0.011689 | 0.208 | 0.08 | 261 | 0 | 0.27 | 1 | 1 | cs | TRUE
68 | LV_954-6_0_4_line_68 | NAYY 4x150 SE | 58 | 60 | 0.01666 | 0.208 | 0.08 | 261 | 0 | 0.27 | 1 | 1 | cs | TRUE
69 | LV_954-6_0_4_line_69 | NAYY 4x150 SE | 61 | 62 | 0.091904 | 0.208 | 0.08 | 261 | 0 | 0.27 | 1 | 1 | cs | TRUE
70 | LV_954-6_0_4_line_70 | NAYY 4x150 SE | 61 | 63 | 0.13614 | 0.208 | 0.08 | 261 | 0 | 0.27 | 1 | 1 | cs | TRUE
71 | LV_954-6_0_4_line_71 | NAYY 4x150 SE | 63 | 92 | 0.020748 | 0.208 | 0.08 | 261 | 0 | 0.27 | 1 | 1 | cs | TRUE
72 | LV_954-6_0_4_line_72 | NAYY 4x150 SE | 64 | 65 | 0.0022179 | 0.208 | 0.08 | 261 | 0 | 0.27 | 1 | 1 | cs | TRUE
73 | LV_954-6_0_4_line_73 | NAYY 4x150 SE | 65 | 66 | 0.015425 | 0.208 | 0.08 | 261 | 0 | 0.27 | 1 | 1 | cs | TRUE
74 | LV_954-6_0_4_line_74 | NAYY 4x150 SE | 65 | 67 | 0.18623 | 0.208 | 0.08 | 261 | 0 | 0.27 | 1 | 1 | cs | TRUE
75 | LV_954-6_0_4_line_75 | NAYY 4x150 SE | 68 | 69 | 0.029611 | 0.208 | 0.08 | 261 | 0 | 0.27 | 1 | 1 | cs | TRUE
76 | LV_954-6_0_4_line_76 | NAYY 4x150 SE | 69 | 70 | 0.1321 | 0.208 | 0.08 | 261 | 0 | 0.27 | 1 | 3 | cs | TRUE
77 | LV_954-6_0_4_line_77 | NAYY 4x150 SE | 70 | 77 | 0.01662 | 0.208 | 0.08 | 261 | 0 | 0.27 | 1 | 1 | cs | TRUE
78 | LV_954-6_0_4_line_78 | NAYY 4x150 SE | 70 | 78 | 0.034359 | 0.208 | 0.08 | 261 | 0 | 0.27 | 1 | 3 | cs | TRUE
79 | LV_954-6_0_4_line_79 | NAYY 4x150 SE | 71 | 72 | 0.024993 | 0.208 | 0.08 | 261 | 0 | 0.27 | 1 | 1 | cs | TRUE
80 | LV_954-6_0_4_line_80 | NAYY 4x150 SE | 71 | 73 | 0.1186 | 0.208 | 0.08 | 261 | 0 | 0.27 | 1 | 1 | cs | TRUE
81 | LV_954-6_0_4_line_81 | NAYY 4x150 SE | 71 | 74 | 0.19518 | 0.208 | 0.08 | 261 | 0 | 0.27 | 1 | 1 | cs | TRUE
82 | LV_954-6_0_4_line_82 | NAYY 4x150 SE | 73 | 75 | 0.019415 | 0.208 | 0.08 | 261 | 0 | 0.27 | 1 | 1 | cs | TRUE
83 | LV_954-6_0_4_line_83 | NAYY 4x150 SE | 73 | 76 | 0.03094 | 0.208 | 0.08 | 261 | 0 | 0.27 | 1 | 1 | cs | TRUE
84 | LV_954-6_0_4_line_84 | NAYY 4x150 SE | 74 | 81 | 0.20294 | 0.208 | 0.08 | 261 | 0 | 0.27 | 1 | 1 | cs | TRUE
85 | LV_954-6_0_4_line_85 | NAYY 4x150 SE | 75 | 82 | 0.033257 | 0.208 | 0.08 | 261 | 0 | 0.27 | 1 | 1 | cs | TRUE
86 | LV_954-6_0_4_line_86 | NAYY 4x150 SE | 76 | 83 | 0.028774 | 0.208 | 0.08 | 261 | 0 | 0.27 | 1 | 1 | cs | TRUE
87 | LV_954-6_0_4_line_87 | NAYY 4x150 SE | 77 | 84 | 0.014212 | 0.208 | 0.08 | 261 | 0 | 0.27 | 1 | 1 | cs | TRUE
88 | LV_954-6_0_4_line_88 | NAYY 4x150 SE | 78 | 85 | 0.013567 | 0.208 | 0.08 | 261 | 0 | 0.27 | 1 | 1 | cs | TRUE
89 | LV_954-6_0_4_line_89 | NAYY 4x150 SE | 78 | 86 | 0.036703 | 0.208 | 0.08 | 261 | 0 | 0.27 | 1 | 3 | cs | TRUE
90 | LV_954-6_0_4_line_90 | NAYY 4x150 SE | 79 | 80 | 0.00039051 | 0.208 | 0.08 | 261 | 0 | 0.27 | 1 | 1 | cs | TRUE
91 | LV_954-6_0_4_line_91 | NAYY 4x150 SE | 80 | 102 | 0.019248 | 0.208 | 0.08 | 261 | 0 | 0.27 | 1 | 1 | cs | TRUE
92 | LV_954-6_0_4_line_92 | NAYY 4x150 SE | 81 | 129 | 0.0066231 | 0.208 | 0.08 | 261 | 0 | 0.27 | 1 | 1 | cs | TRUE
93 | LV_954-6_0_4_line_93 | NAYY 4x150 SE | 84 | 100 | 0.032416 | 0.208 | 0.08 | 261 | 0 | 0.27 | 1 | 1 | cs | TRUE
94 | LV_954-6_0_4_line_94 | NAYY 4x150 SE | 85 | 99 | 0.0085806 | 0.208 | 0.08 | 261 | 0 | 0.27 | 1 | 1 | cs | TRUE
95 | LV_954-6_0_4_line_95 | NAYY 4x150 SE | 86 | 101 | 0.03983 | 0.208 | 0.08 | 261 | 0 | 0.27 | 1 | 3 | cs | TRUE
96 | LV_954-6_0_4_line_96 | NAYY 4x150 SE | 87 | 88 | 0.027105 | 0.208 | 0.08 | 261 | 0 | 0.27 | 1 | 1 | cs | TRUE
97 | LV_954-6_0_4_line_97 | NAYY 4x150 SE | 88 | 89 | 0.012904 | 0.208 | 0.08 | 261 | 0 | 0.27 | 1 | 1 | cs | TRUE
98 | LV_954-6_0_4_line_98 | NAYY 4x150 SE | 88 | 90 | 0.20094 | 0.208 | 0.08 | 261 | 0 | 0.27 | 1 | 1 | cs | TRUE
99 | LV_954-6_0_4_line_99 | NAYY 4x150 SE | 89 | 91 | 0.011508 | 0.208 | 0.08 | 261 | 0 | 0.27 | 1 | 1 | cs | TRUE
100 | LV_954-6_0_4_line_100 | NAYY 4x150 SE | 90 | 92 | 0.043073 | 0.208 | 0.08 | 261 | 0 | 0.27 | 1 | 1 | cs | TRUE
101 | LV_954-6_0_4_line_101 | NAYY 4x150 SE | 91 | 93 | 0.072553 | 0.208 | 0.08 | 261 | 0 | 0.27 | 1 | 1 | cs | TRUE
102 | LV_954-6_0_4_line_102 | NAYY 4x150 SE | 93 | 94 | 0.023951 | 0.208 | 0.08 | 261 | 0 | 0.27 | 1 | 1 | cs | TRUE
103 | LV_954-6_0_4_line_103 | NAYY 4x150 SE | 93 | 95 | 0.035428 | 0.208 | 0.08 | 261 | 0 | 0.27 | 1 | 1 | cs | TRUE
104 | LV_954-6_0_4_line_104 | NAYY 4x150 SE | 94 | 96 | 0.01883 | 0.208 | 0.08 | 261 | 0 | 0.27 | 1 | 1 | cs | TRUE
105 | LV_954-6_0_4_line_105 | NAYY 4x150 SE | 98 | 99 | 0.023453 | 0.208 | 0.08 | 261 | 0 | 0.27 | 1 | 1 | cs | TRUE
106 | LV_954-6_0_4_line_106 | NAYY 4x150 SE | 101 | 102 | 0.012657 | 0.208 | 0.08 | 261 | 0 | 0.27 | 1 | 1 | cs | TRUE
107 | LV_954-6_0_4_line_107 | NAYY 4x150 SE | 101 | 103 | 0.01702 | 0.208 | 0.08 | 261 | 0 | 0.27 | 1 | 3 | cs | TRUE
108 | LV_954-6_0_4_line_108 | NAYY 4x150 SE | 103 | 104 | 0.008825 | 0.208 | 0.08 | 261 | 0 | 0.27 | 1 | 1 | cs | TRUE
109 | LV_954-6_0_4_line_109 | NAYY 4x150 SE | 103 | 105 | 0.026708 | 0.208 | 0.08 | 261 | 0 | 0.27 | 1 | 3 | cs | TRUE
110 | LV_954-6_0_4_line_110 | NAYY 4x150 SE | 105 | 109 | 0.078115 | 0.208 | 0.08 | 261 | 0 | 0.27 | 1 | 1 | cs | TRUE
111 | LV_954-6_0_4_line_111 | NAYY 4x150 SE | 105 | 110 | 0.028488 | 0.208 | 0.08 | 261 | 0 | 0.27 | 1 | 3 | cs | TRUE
112 | LV_954-6_0_4_line_112 | NAYY 4x150 SE | 106 | 107 | 0.032723 | 0.208 | 0.08 | 261 | 0 | 0.27 | 1 | 3 | cs | TRUE
113 | LV_954-6_0_4_line_113 | NAYY 4x150 SE | 106 | 108 | 0.02238 | 0.208 | 0.08 | 261 | 0 | 0.27 | 1 | 3 | cs | TRUE
114 | LV_954-6_0_4_line_114 | NAYY 4x150 SE | 107 | 111 | 0.13953 | 0.208 | 0.08 | 261 | 0 | 0.27 | 1 | 3 | cs | TRUE
115 | LV_954-6_0_4_line_115 | NAYY 4x150 SE | 108 | 110 | 0.0046425 | 0.208 | 0.08 | 261 | 0 | 0.27 | 1 | 3 | cs | TRUE
116 | LV_954-6_0_4_line_116 | NAYY 4x150 SE | 109 | 112 | 0.035716 | 0.208 | 0.08 | 261 | 0 | 0.27 | 1 | 1 | cs | TRUE
117 | LV_954-6_0_4_line_117 | NAYY 4x150 SE | 111 | 121 | 0.19257 | 0.208 | 0.08 | 261 | 0 | 0.27 | 1 | 3 | cs | TRUE
118 | LV_954-6_0_4_line_118 | NAYY 4x150 SE | 111 | 114 | 0.15907 | 0.208 | 0.08 | 261 | 0 | 0.27 | 1 | 3 | cs | TRUE
119 | LV_954-6_0_4_line_119 | NAYY 4x150 SE | 112 | 119 | 0.077508 | 0.208 | 0.08 | 261 | 0 | 0.27 | 1 | 1 | cs | TRUE
120 | LV_954-6_0_4_line_120 | NAYY 4x150 SE | 113 | 114 | 0.19473 | 0.208 | 0.08 | 261 | 0 | 0.27 | 1 | 3 | cs | TRUE
121 | LV_954-6_0_4_line_121 | NAYY 4x150 SE | 113 | 115 | 0.0086326 | 0.208 | 0.08 | 261 | 0 | 0.27 | 1 | 3 | cs | TRUE
122 | LV_954-6_0_4_line_122 | NAYY 4x150 SE | 115 | 116 | 0.079379 | 0.208 | 0.08 | 261 | 0 | 0.27 | 1 | 3 | cs | TRUE
123 | LV_954-6_0_4_line_123 | NAYY 4x150 SE | 115 | 117 | 0.030385 | 0.208 | 0.08 | 261 | 0 | 0.27 | 1 | 1 | cs | TRUE
124 | LV_954-6_0_4_line_124 | NAYY 4x150 SE | 116 | 123 | 0.007762 | 0.208 | 0.08 | 261 | 0 | 0.27 | 1 | 3 | cs | TRUE
125 | LV_954-6_0_4_line_125 | NAYY 4x150 SE | 116 | 124 | 0.12095 | 0.208 | 0.08 | 261 | 0 | 0.27 | 1 | 1 | cs | TRUE
126 | LV_954-6_0_4_line_126 | NAYY 4x150 SE | 117 | 125 | 0.0085733 | 0.208 | 0.08 | 261 | 0 | 0.27 | 1 | 1 | cs | TRUE
127 | LV_954-6_0_4_line_127 | NAYY 4x150 SE | 118 | 119 | 0.003301 | 0.208 | 0.08 | 261 | 0 | 0.27 | 1 | 1 | cs | TRUE
128 | LV_954-6_0_4_line_128 | NAYY 4x150 SE | 118 | 120 | 0.074182 | 0.208 | 0.08 | 261 | 0 | 0.27 | 1 | 1 | cs | TRUE
129 | LV_954-6_0_4_line_129 | NAYY 4x150 SE | 119 | 126 | 0.083904 | 0.208 | 0.08 | 261 | 0 | 0.27 | 1 | 1 | cs | TRUE
130 | LV_954-6_0_4_line_130 | NAYY 4x150 SE | 120 | 127 | 0.023114 | 0.208 | 0.08 | 261 | 0 | 0.27 | 1 | 1 | cs | TRUE
131 | LV_954-6_0_4_line_131 | NAYY 4x150 SE | 121 | 122 | 0.011538 | 0.208 | 0.08 | 261 | 0 | 0.27 | 1 | 1 | cs | TRUE
132 | LV_954-6_0_4_line_132 | NAYY 4x150 SE | 123 | 130 | 0.12765 | 0.208 | 0.08 | 261 | 0 | 0.27 | 1 | 1 | cs | TRUE
133 | LV_954-6_0_4_line_133 | NAYY 4x150 SE | 123 | 131 | 0.062088 | 0.208 | 0.08 | 261 | 0 | 0.27 | 1 | 3 | cs | TRUE
134 | LV_954-6_0_4_line_134 | NAYY 4x150 SE | 124 | 132 | 0.013603 | 0.208 | 0.08 | 261 | 0 | 0.27 | 1 | 1 | cs | TRUE
135 | LV_954-6_0_4_line_135 | NAYY 4x150 SE | 126 | 141 | 0.050612 | 0.208 | 0.08 | 261 | 0 | 0.27 | 1 | 1 | cs | TRUE
136 | LV_954-6_0_4_line_136 | NAYY 4x150 SE | 127 | 135 | 0.074317 | 0.208 | 0.08 | 261 | 0 | 0.27 | 1 | 1 | cs | TRUE
137 | LV_954-6_0_4_line_137 | NAYY 4x150 SE | 127 | 136 | 0.0317 | 0.208 | 0.08 | 261 | 0 | 0.27 | 1 | 1 | cs | TRUE
138 | LV_954-6_0_4_line_138 | NAYY 4x150 SE | 128 | 129 | 0.010456 | 0.208 | 0.08 | 261 | 0 | 0.27 | 1 | 1 | cs | TRUE
139 | LV_954-6_0_4_line_139 | NAYY 4x150 SE | 131 | 133 | 0.1552 | 0.208 | 0.08 | 261 | 0 | 0.27 | 1 | 1 | cs | TRUE
140 | LV_954-6_0_4_line_140 | NAYY 4x150 SE | 131 | 134 | 0.2243 | 0.208 | 0.08 | 261 | 0 | 0.27 | 1 | 2 | cs | TRUE
141 | LV_954-6_0_4_line_141 | NAYY 4x150 SE | 134 | 147 | 0.027407 | 0.208 | 0.08 | 261 | 0 | 0.27 | 1 | 1 | cs | TRUE
142 | LV_954-6_0_4_line_142 | NAYY 4x150 SE | 134 | 148 | 0.054586 | 0.208 | 0.08 | 261 | 0 | 0.27 | 1 | 1 | cs | TRUE
143 | LV_954-6_0_4_line_143 | NAYY 4x150 SE | 134 | 149 | 0.39482 | 0.208 | 0.08 | 261 | 0 | 0.27 | 1 | 1 | cs | TRUE
144 | LV_954-6_0_4_line_144 | NAYY 4x150 SE | 135 | 137 | 0.00491 | 0.208 | 0.08 | 261 | 0 | 0.27 | 1 | 1 | cs | TRUE
145 | LV_954-6_0_4_line_145 | NAYY 4x150 SE | 135 | 138 | 0.029532 | 0.208 | 0.08 | 261 | 0 | 0.27 | 1 | 1 | cs | TRUE
146 | LV_954-6_0_4_line_146 | NAYY 4x150 SE | 137 | 139 | 0.008148 | 0.208 | 0.08 | 261 | 0 | 0.27 | 1 | 1 | cs | TRUE
147 | LV_954-6_0_4_line_147 | NAYY 4x150 SE | 138 | 140 | 0.049207 | 0.208 | 0.08 | 261 | 0 | 0.27 | 1 | 1 | cs | TRUE
148 | LV_954-6_0_4_line_148 | NAYY 4x150 SE | 140 | 142 | 0.13006 | 0.208 | 0.08 | 261 | 0 | 0.27 | 1 | 1 | cs | TRUE
149 | LV_954-6_0_4_line_149 | NAYY 4x150 SE | 141 | 143 | 0.012878 | 0.208 | 0.08 | 261 | 0 | 0.27 | 1 | 1 | cs | TRUE
150 | LV_954-6_0_4_line_150 | NAYY 4x150 SE | 142 | 146 | 0.0090487 | 0.208 | 0.08 | 261 | 0 | 0.27 | 1 | 1 | cs | TRUE
151 | LV_954-6_0_4_line_151 | NAYY 4x150 SE | 144 | 145 | 0.012243 | 0.208 | 0.08 | 261 | 0 | 0.27 | 1 | 1 | cs | TRUE
152 | LV_954-6_0_4_line_152 | NAYY 4x150 SE | 145 | 146 | 0.0083636 | 0.208 | 0.08 | 261 | 0 | 0.27 | 1 | 1 | cs | TRUE
153 | LV_954-6_0_4_line_153 | NAYY 4x150 SE | 148 | 150 | 0.01397 | 0.208 | 0.08 | 261 | 0 | 0.27 | 1 | 1 | cs | TRUE
154 | LV_954-6_0_4_line_154 | NAYY 4x150 SE | 148 | 151 | 0.1595 | 0.208 | 0.08 | 261 | 0 | 0.27 | 1 | 1 | cs | TRUE
155 | LV_954-6_0_4_line_155 | NAYY 4x150 SE | 149 | 152 | 0.036049 | 0.208 | 0.08 | 261 | 0 | 0.27 | 1 | 1 | cs | TRUE
156 | LV_954-6_0_4_line_156 | NAYY 4x150 SE | 149 | 153 | 0.01863 | 0.208 | 0.08 | 261 | 0 | 0.27 | 1 | 1 | cs | TRUE
157 | LV_954-6_0_4_line_157 | NAYY 4x150 SE | 149 | 154 | 0.045149 | 0.208 | 0.08 | 261 | 0 | 0.27 | 1 | 1 | cs | TRUE
158 | LV_954-6_0_4_line_158 | NAYY 4x150 SE | 151 | 171 | 0.039078 | 0.208 | 0.08 | 261 | 0 | 0.27 | 1 | 1 | cs | TRUE
159 | LV_954-6_0_4_line_159 | NAYY 4x150 SE | 151 | 169 | 0.049414 | 0.208 | 0.08 | 261 | 0 | 0.27 | 1 | 1 | cs | TRUE
160 | LV_954-6_0_4_line_160 | NAYY 4x150 SE | 152 | 177 | 0.044129 | 0.208 | 0.08 | 261 | 0 | 0.27 | 1 | 1 | cs | TRUE
161 | LV_954-6_0_4_line_161 | NAYY 4x150 SE | 152 | 168 | 0.065598 | 0.208 | 0.08 | 261 | 0 | 0.27 | 1 | 1 | cs | TRUE
162 | LV_954-6_0_4_line_162 | NAYY 4x150 SE | 154 | 178 | 0.061681 | 0.208 | 0.08 | 261 | 0 | 0.27 | 1 | 1 | cs | TRUE
163 | LV_954-6_0_4_line_163 | NAYY 4x150 SE | 155 | 156 | 0.021229 | 0.208 | 0.08 | 261 | 0 | 0.27 | 1 | 1 | cs | TRUE
164 | LV_954-6_0_4_line_164 | NAYY 4x150 SE | 155 | 157 | 0.0015309 | 0.208 | 0.08 | 261 | 0 | 0.27 | 1 | 1 | cs | TRUE
165 | LV_954-6_0_4_line_165 | NAYY 4x150 SE | 156 | 158 | 0.054333 | 0.208 | 0.08 | 261 | 0 | 0.27 | 1 | 1 | cs | TRUE
166 | LV_954-6_0_4_line_166 | NAYY 4x150 SE | 157 | 159 | 0.24617 | 0.208 | 0.08 | 261 | 0 | 0.27 | 1 | 1 | cs | TRUE
167 | LV_954-6_0_4_line_167 | NAYY 4x150 SE | 158 | 160 | 0.19798 | 0.208 | 0.08 | 261 | 0 | 0.27 | 1 | 1 | cs | TRUE
168 | LV_954-6_0_4_line_168 | NAYY 4x150 SE | 159 | 161 | 0.05779 | 0.208 | 0.08 | 261 | 0 | 0.27 | 1 | 1 | cs | TRUE
169 | LV_954-6_0_4_line_169 | NAYY 4x150 SE | 159 | 162 | 0.32908 | 0.208 | 0.08 | 261 | 0 | 0.27 | 1 | 1 | cs | TRUE
170 | LV_954-6_0_4_line_170 | NAYY 4x150 SE | 160 | 163 | 0.043402 | 0.208 | 0.08 | 261 | 0 | 0.27 | 1 | 1 | cs | TRUE
171 | LV_954-6_0_4_line_171 | NAYY 4x150 SE | 161 | 164 | 0.012934 | 0.208 | 0.08 | 261 | 0 | 0.27 | 1 | 1 | cs | TRUE
172 | LV_954-6_0_4_line_172 | NAYY 4x150 SE | 161 | 165 | 0.10747 | 0.208 | 0.08 | 261 | 0 | 0.27 | 1 | 1 | cs | TRUE
173 | LV_954-6_0_4_line_173 | NAYY 4x150 SE | 162 | 166 | 0.01946 | 0.208 | 0.08 | 261 | 0 | 0.27 | 1 | 1 | cs | TRUE
174 | LV_954-6_0_4_line_174 | NAYY 4x150 SE | 162 | 167 | 0.052909 | 0.208 | 0.08 | 261 | 0 | 0.27 | 1 | 1 | cs | TRUE
175 | LV_954-6_0_4_line_175 | NAYY 4x150 SE | 163 | 168 | 0.022836 | 0.208 | 0.08 | 261 | 0 | 0.27 | 1 | 1 | cs | TRUE
176 | LV_954-6_0_4_line_176 | NAYY 4x150 SE | 165 | 183 | 0.12074 | 0.208 | 0.08 | 261 | 0 | 0.27 | 1 | 1 | cs | TRUE
177 | LV_954-6_0_4_line_177 | NAYY 4x150 SE | 165 | 184 | 0.062235 | 0.208 | 0.08 | 261 | 0 | 0.27 | 1 | 1 | cs | TRUE
178 | LV_954-6_0_4_line_178 | NAYY 4x150 SE | 166 | 181 | 0.0050893 | 0.208 | 0.08 | 261 | 0 | 0.27 | 1 | 1 | cs | TRUE
179 | LV_954-6_0_4_line_179 | NAYY 4x150 SE | 167 | 185 | 0.05169 | 0.208 | 0.08 | 261 | 0 | 0.27 | 1 | 1 | cs | TRUE
180 | LV_954-6_0_4_line_180 | NAYY 4x150 SE | 168 | 179 | 0.060113 | 0.208 | 0.08 | 261 | 0 | 0.27 | 1 | 1 | cs | TRUE
181 | LV_954-6_0_4_line_181 | NAYY 4x150 SE | 169 | 170 | 0.056416 | 0.208 | 0.08 | 261 | 0 | 0.27 | 1 | 1 | cs | TRUE
182 | LV_954-6_0_4_line_182 | NAYY 4x150 SE | 171 | 172 | 0.025099 | 0.208 | 0.08 | 261 | 0 | 0.27 | 1 | 1 | cs | TRUE
183 | LV_954-6_0_4_line_183 | NAYY 4x150 SE | 172 | 173 | 0.012085 | 0.208 | 0.08 | 261 | 0 | 0.27 | 1 | 1 | cs | TRUE
184 | LV_954-6_0_4_line_184 | NAYY 4x150 SE | 173 | 174 | 0.0022869 | 0.208 | 0.08 | 261 | 0 | 0.27 | 1 | 1 | cs | TRUE
185 | LV_954-6_0_4_line_185 | NAYY 4x150 SE | 175 | 176 | 0.024857 | 0.208 | 0.08 | 261 | 0 | 0.27 | 1 | 1 | cs | TRUE
186 | LV_954-6_0_4_line_186 | NAYY 4x150 SE | 176 | 180 | 0.0055093 | 0.208 | 0.08 | 261 | 0 | 0.27 | 1 | 1 | cs | TRUE
187 | LV_954-6_0_4_line_187 | NAYY 4x150 SE | 178 | 182 | 0.0047455 | 0.208 | 0.08 | 261 | 0 | 0.27 | 1 | 1 | cs | TRUE
188 | LV_954-6_0_4_line_188 | NAYY 4x150 SE | 180 | 181 | 0.047524 | 0.208 | 0.08 | 261 | 0 | 0.27 | 1 | 1 | cs | TRUE
189 | LV_954-6_0_4_line_189 | NAYY 4x150 SE | 183 | 186 | 0.0069855 | 0.208 | 0.08 | 261 | 0 | 0.27 | 1 | 1 | cs | TRUE
190 | LV_954-6_0_4_line_190 | NAYY 4x150 SE | 184 | 187 | 0.036874 | 0.208 | 0.08 | 261 | 0 | 0.27 | 1 | 1 | cs | TRUE
191 | LV_954-6_0_4_line_191 | NAYY 4x150 SE | 186 | 193 | 0.015399 | 0.208 | 0.08 | 261 | 0 | 0.27 | 1 | 1 | cs | TRUE
192 | LV_954-6_0_4_line_192 | NAYY 4x150 SE | 187 | 192 | 0.034127 | 0.208 | 0.08 | 261 | 0 | 0.27 | 1 | 1 | cs | TRUE
193 | LV_954-6_0_4_line_193 | NAYY 4x150 SE | 188 | 189 | 0.017188 | 0.208 | 0.08 | 261 | 0 | 0.27 | 1 | 1 | cs | TRUE
194 | LV_954-6_0_4_line_194 | NAYY 4x150 SE | 190 | 191 | 0.0022755 | 0.208 | 0.08 | 261 | 0 | 0.27 | 1 | 1 | cs | TRUE
195 | LV_954-6_0_4_line_195 | NAYY 4x150 SE | 194 | 195 | 0.004659 | 0.208 | 0.08 | 261 | 0 | 0.27 | 1 | 1 | cs | TRUE
196 | LV_954-6_0_4_line_196 | NAYY 4x150 SE | 194 | 196 | 0.03174 | 0.208 | 0.08 | 261 | 0 | 0.27 | 1 | 1 | cs | TRUE
197 | LV_954-6_0_4_line_197 | NAYY 4x150 SE | 195 | 197 | 0.024313 | 0.208 | 0.08 | 261 | 0 | 0.27 | 1 | 1 | cs | TRUE
198 | LV_954-6_0_4_line_198 | NAYY 4x150 SE | 195 | 198 | 0.038647 | 0.208 | 0.08 | 261 | 0 | 0.27 | 1 | 1 | cs | TRUE
199 | LV_954-6_0_4_line_199 | NAYY 4x150 SE | 199 | 200 | 0.013304 | 0.208 | 0.08 | 261 | 0 | 0.27 | 1 | 1 | cs | TRUE

## trafo
| name | std_type | hv_bus | lv_bus | sn_mva | vn_hv_kv | vn_lv_kv | vk_percent | vkr_percent | pfe_kw | i0_percent | shift_degree | tap_side | tap_neutral | tap_min | tap_max | tap_step_percent | tap_step_degree | tap_pos | tap_phase_shifter | parallel | df | in_service
0 | LV_954-6_0_4_trafo_120 | 0.25 MVA 20/0.4 kV | 201 | 121 | 0.25 | 20 | 0.4 | 6 | 1.44 | 0.8 | 0.32 | 150 | hv | 0 | -2 | 2 | 2.5 | 0 | 0 | FALSE | 1 | 1 | TRUE

## line_geodata
| x0 | y0 | x1 | y1 | x2 | y2 | x3 | y3 | x4 | y4 | x5 | y5 | x6 | y6 | x7 | y7 | x8 | y8 | x9 | y9 | x10 | y10 | x11 | y11 | x12 | y12 | x13 | y13 | x14 | y14 | x15 | y15 | x16 | y16 | x17 | y17 | x18 | y18 | x19 | y19 | x20 | y20 | x21 | y21 | x22 | y22 | x23 | y23 | x24 | y24 | x25 | y25 | x26 | y26 | x27 | y27 | x28 | y28 | x29 | y29 | x30 | y30 | x31 | y31 | x32 | y32 | x33 | y33
0 | 2631306.1965 | 1216035.3477 | 2631304.7397 | 1216025.1432 | 2631310.2594 | 1216022.2371 | 2631315.9663 | 1216022.0323
1 | 2631335.9265 | 1216021.3157 | 2631315.9663 | 1216022.0323
2 | 2631335.9265 | 1216021.3157 | 2631338.5627 | 1216041.23 | 2631338.7523 | 1216042.3426
3 | 2631335.9265 | 1216021.3157 | 2631332.5404 | 1216002.4982 | 2631329.0008 | 1215979.6664 | 2631326.2376 | 1215965.1331
4 | 2631343.6178 | 1216070.4067 | 2631342.8272 | 1216066.2557 | 2631338.7523 | 1216042.3426
5 | 2631326.2376 | 1215965.1331 | 2631324.9002 | 1215958.0991 | 2631323.5026 | 1215948.1834
6 | 2631343.6178 | 1216070.4067 | 2631349.9561 | 1216103.8927 | 2631351.9377 | 1216116.9979
7 | 2631317.2018 | 1215909.4229 | 2631317.9963 | 1215913.7038 | 2631322.6091 | 1215941.8443 | 2631323.5026 | 1215948.1834
8 | 2631351.9377 | 1216116.9979 | 2631353.4926 | 1216127.2804 | 2631355.9752 | 1216141.0833
9 | 2631317.2018 | 1215909.4229 | 2631313.1822 | 1215887.7636 | 2631312.5613 | 1215883.835
10 | 2631718.1741 | 1216226.5978 | 2631720.0778 | 1216232.6781 | 2631720.2515 | 1216238.5602 | 2631718.5825 | 1216245.4553 | 2631717.2378 | 1216249.9174 | 2631712.0013 | 1216258.761
11 | 2631636.3679 | 1216211.0658 | 2631648.0802 | 1216212.9512 | 2631670.9746 | 1216216.4524 | 2631685.7209 | 1216218.8654 | 2631699.5475 | 1216222.8967 | 2631708.6004 | 1216225.1794 | 2631715.8209 | 1216226.5408 | 2631718.1741 | 1216226.5978
12 | 2631863.1503 | 1216120.5195 | 2631841.7068 | 1216128.1984 | 2631827.0925 | 1216133.7459 | 2631798.5249 | 1216144.7667 | 2631770.6906 | 1216152.1228 | 2631763.8535 | 1216154.321 | 2631759.8573 | 1216156.2453 | 2631758.4416 | 1216158.3501 | 2631755.8582 | 1216164.4288 | 2631751.4274 | 1216175.267 | 2631747.4702 | 1216191.2886 | 2631743.0135 | 1216205.5732 | 2631738.2883 | 1216214.6867 | 2631733.3688 | 1216220.3416 | 2631729.9905 | 1216223.1586 | 2631725.2939 | 1216225.4683 | 2631721.5218 | 1216226.6711 | 2631718.1741 | 1216226.5978
13 | 2631636.3679 | 1216211.0658 | 2631635.9055 | 1216200.9019 | 2631633.6993 | 1216187.4379 | 2631627.1107 | 1216151.3599 | 2631621.0046 | 1216111.6268 | 2631613.9372 | 1216068.4644 | 2631607.973 | 1216034.8689 | 2631601.83 | 1216000.1426
14 | 2631636.3679 | 1216211.0658 | 2631626.6664 | 1216210.8364 | 2631617.8778 | 1216210.2451 | 2631610.955 | 1216210.0194 | 2631602.5473 | 1216212.065 | 2631595.5173 | 1216214.8627 | 2631583.4888 | 1216219.6574 | 2631575.3335 | 1216222.7827 | 2631565.6868 | 1216223.6508
15 | 2632047.0241 | 1216082.9265 | 2632028.0497 | 1216088.8058 | 2632006.411 | 1216097.4281 | 2631983.9599 | 1216107.458 | 2631974.5707 | 1216111.2655 | 2631965.8062 | 1216113.2419 | 2631955.0005 | 1216115.0184 | 2631939.1158 | 1216115.3336 | 2631914.459 | 1216114.7903 | 2631897.5732 | 1216114.9112 | 2631886.9628 | 1216115.655 | 2631877.6538 | 1216117.2506 | 2631863.1503 | 1216120.5195
16 | 2631863.1503 | 1216120.5195 | 2631866.5251 | 1216131.1659 | 2631875.7699 | 1216174.3335
17 | 2631588.6299 | 1215911.1171 | 2631587.2538 | 1215918.6364 | 2631588.5192 | 1215932.0175 | 2631592.9423 | 1215955.599 | 2631599.5103 | 1215987.0297 | 2631601.83 | 1216000.1426
18 | 2631565.6868 | 1216223.6508 | 2631564.3652 | 1216223.7697 | 2631554.1865 | 1216223.3379 | 2631541.623 | 1216220.1808 | 2631540.4518 | 1216220.0658
19 | 2631716.3388 | 1215926.303 | 2631720.1726 | 1215926.379 | 2631724.7977 | 1215927.5821 | 2631748.4331 | 1215936.146 | 2631758.8561 | 1215940.7041 | 2631764.3956 | 1215944.1244 | 2631769.5677 | 1215948.0876 | 2631774.8646 | 1215952.863 | 2631784.7418 | 1215962.82
20 | 2631716.3388 | 1215926.303 | 2631714.3296 | 1215924.3468 | 2631688.0172 | 1215912.3112 | 2631663.6661 | 1215902.6542 | 2631653.7359 | 1215896.3038
21 | 2631789.7851 | 1215967.9039 | 2631784.7418 | 1215962.82
22 | 2631653.7359 | 1215896.3038 | 2631647.5033 | 1215892.3181 | 2631639.7197 | 1215888.2634 | 2631632.6017 | 1215886.1022 | 2631631.3476 | 1215885.9603
23 | 2632047.0241 | 1216082.9265 | 2632049.5502 | 1216101.6954
24 | 2632081.9648 | 1215965.5573 | 2632087.1403 | 1215980.1603 | 2632085.9731 | 1215992.4833 | 2632083.4998 | 1216002.02 | 2632077.0414 | 1216024.0981 | 2632074.3306 | 1216036.8798 | 2632073.0592 | 1216046.0005 | 2632071.5729 | 1216056.9544 | 2632069.0791 | 1216066.0796 | 2632067.2416 | 1216070.35 | 2632062.9444 | 1216074.5849 | 2632056.5886 | 1216079.0089 | 2632047.0241 | 1216082.9265
25 | 2631826.3286 | 1216306.9571 | 2631832.5745 | 1216294.4571 | 2631854.0649 | 1216252.2918 | 2631864.5221 | 1216238.951 | 2631868.6553 | 1216228.4225 | 2631871.5804 | 1216213.8186 | 2631878.2374 | 1216188.4839 | 2631877.0585 | 1216180.3506 | 2631875.7699 | 1216174.3335
26 | 2631588.6299 | 1215911.1171 | 2631586.324 | 1215909.2705 | 2631580.6607 | 1215903.3927 | 2631575.3548 | 1215895.9715 | 2631568.7673 | 1215886.8313 | 2631564.0622 | 1215879.2354 | 2631557.1676 | 1215862.1002 | 2631549.598 | 1215843.4049 | 2631542.3628 | 1215824.6336 | 2631534.8965 | 1215802.1589 | 2631527.9533 | 1215778.3974 | 2631522.9095 | 1215754.3902 | 2631517.1638 | 1215729.5789 | 2631515.1762 | 1215720.641 | 2631515.7826 | 1215716.5307 | 2631516.4519 | 1215714.4579
27 | 2631588.6299 | 1215911.1171 | 2631590.5649 | 1215905.5797 | 2631593.2466 | 1215901.0024 | 2631597.357 | 1215896.1658 | 2631602.8705 | 1215891.6034 | 2631609.5857 | 1215888.1036 | 2631618.3298 | 1215885.7152 | 2631626.0002 | 1215885.3556 | 2631631.3476 | 1215885.9603
28 | 2631539.2243 | 1216219.9454 | 2631540.4518 | 1216220.0658
29 | 2631847.0785 | 1215972.4147 | 2631841.5725 | 1215974.1085 | 2631835.9352 | 1215976.2352 | 2631829.4362 | 1215977.6236 | 2631820.8369 | 1215978.5005 | 2631814.2228 | 1215978.7098 | 2631809.1505 | 1215978.805 | 2631804.893 | 1215978.471 | 2631801.3751 | 1215977.5295 | 2631798.1662 | 1215975.6002 | 2631795.2094 | 1215973.3721 | 2631789.7851 | 1215967.9039
30 | 2632081.9648 | 1215965.5573 | 2632067.7972 | 1215965.5812 | 2632060.8807 | 1215964.121 | 2632055.1964 | 1215960.8441 | 2632052.2146 | 1215951.2237
31 | 2632081.9648 | 1215965.5573 | 2632081.5504 | 1215957.9043
32 | 2631819.3066 | 1216318.089 | 2631822.9897 | 1216313.6394 | 2631826.3286 | 1216306.9571
33 | 2631527.4116 | 1215680.5168 | 2631516.4519 | 1215714.4579
34 | 2631478.1881 | 1216243.7262 | 2631492.8816 | 1216234.5762 | 2631507.3951 | 1216224.9917 | 2631517.6929 | 1216220.1321 | 2631529.7703 | 1216219.0175 | 2631539.2243 | 1216219.9454
35 | 2629318.1026 | 1215879.6729 | 2629315.2265 | 1215888.6418 | 2629313.8382 | 1215894.5939 | 2629313.9588 | 1215901.2361
36 | 2629319.0438 | 1215975.5439 | 2629319.6945 | 1215971.3558 | 2629319.6927 | 1215967.0978 | 2629314.6946 | 1215925.8273 | 2629314.143 | 1215911.3829 | 2629313.9588 | 1215901.2361
37 | 2629318.1026 | 1215879.6729 | 2629323.2909 | 1215879.1537 | 2629364.62 | 1215872.364 | 2629414.6969 | 1215862.2936 | 2629430.505 | 1215857.591 | 2629436.3011 | 1215855.4516 | 2629447.2393 | 1215849.8357 | 2629453.3263 | 1215844.3515
38 | 2629319.0438 | 1215975.5439 | 2629324.8126 | 1216062.3446 | 2629327.6547 | 1216100.4361 | 2629329.1787 | 1216119.3878
39 | 2629120.6449 | 1215972.8048 | 2629124.2132 | 1215974.3898 | 2629133.0815 | 1215978.9801 | 2629140.9157 | 1215983.8767 | 2629167.8646 | 1216004.9093 | 2629173.4937 | 1216008.9058 | 2629179.3908 | 1216012.47 | 2629185.5178 | 1216015.5684 | 2629192.0891 | 1216017.8685 | 2629205.6859 | 1216021.2036 | 2629212.6746 | 1216021.9827 | 2629219.719 | 1216022.2506 | 2629226.7585 | 1216021.9738 | 2629233.7626 | 1216021.1632 | 2629242.9271 | 1216019.496 | 2629251.9355 | 1216017.1721 | 2629260.7648 | 1216014.1915 | 2629298.2717 | 1216000.1339 | 2629304.8704 | 1215996.8533 | 2629310.4665 | 1215992.1114 | 2629313.5294 | 1215988.3687 | 2629315.9643 | 1215984.2005 | 2629319.0438 | 1215975.5439
40 | 2629471.5159 | 1215829.2102 | 2629459.8306 | 1215838.4912 | 2629453.3263 | 1215844.3515
41 | 2629350.6332 | 1216113.4454 | 2629336.3587 | 1216113.6642 | 2629331.7774 | 1216115.8652 | 2629329.1787 | 1216119.3878
42 | 2629329.1787 | 1216119.3878 | 2629328.4304 | 1216125.5298
43 | 2629120.6449 | 1215972.8048 | 2629113.2414 | 1215980.7621 | 2629105.7075 | 1215986.4634
44 | 2629518.6832 | 1215948.5009 | 2629483.0998 | 1215855.8272 | 2629471.5159 | 1215829.2102
45 | 2629328.4304 | 1216125.5298 | 2629327.7072 | 1216131.4653 | 2629325.7076 | 1216167.5875 | 2629334.2956 | 1216180.576
46 | 2629096.8546 | 1215993.1629 | 2629105.7075 | 1215986.4634
47 | 2629602.8179 | 1216162.1741 | 2629598.9928 | 1216163.4336 | 2629594.5271 | 1216146.9131 | 2629585.1235 | 1216120.24 | 2629518.6832 | 1215948.5009
48 | 2629518.6832 | 1215948.5009 | 2629514.5853 | 1215949.6257 | 2629448.2503 | 1215958.8368 | 2629428.8193 | 1215960.7755 | 2629417.4309 | 1215960.7193 | 2629408.2407 | 1215959.8736 | 2629399.5572 | 1215957.863 | 2629391.6908 | 1215954.9114 | 2629379.9729 | 1215949.3172
49 | 2629335.861 | 1216182.9435 | 2629334.2956 | 1216180.576
50 | 2629096.8546 | 1215993.1629 | 2629093.55 | 1215995.6636 | 2629077.659 | 1216003.4907
51 | 2629602.8179 | 1216162.1741 | 2629608.9798 | 1216187.2525 | 2629610.2895 | 1216209.4273 | 2629606.8284 | 1216255.1477 | 2629594.7136 | 1216341.9711
52 | 2629602.8179 | 1216162.1741 | 2629610.1412 | 1216159.7535 | 2629618.6972 | 1216155.2488 | 2629626.7999 | 1216148.7631 | 2629630.6932 | 1216142.9457 | 2629634.3597 | 1216133.8698 | 2629636.5211 | 1216120.5951 | 2629636.5269 | 1216107.2096 | 2629636.0537 | 1216104.1949
53 | 2629379.9729 | 1215949.3172 | 2629379.9729 | 1215949.3172 | 2629372.1047 | 1215933.5096
54 | 2629594.7136 | 1216341.9711 | 2629598.2975 | 1216341.8777 | 2629605.9351 | 1216340.3258 | 2629615.4191 | 1216338.4495 | 2629619.7463 | 1216337.1904
55 | 2629634.772 | 1216072.2585 | 2629634.3252 | 1216085.7863 | 2629634.7091 | 1216095.6272 | 2629636.0537 | 1216104.1949
56 | 2632129.5756 | 1215896.7627 | 2632121.0974 | 1215900.4967 | 2632116.8251 | 1215900.0624 | 2632111.7525 | 1215895.9772 | 2632106.9953 | 1215892.8185
57 | 2632087.5885 | 1215888.3428 | 2632092.7034 | 1215887.4031 | 2632097.9478 | 1215887.7871 | 2632103.4304 | 1215890.4515 | 2632106.9953 | 1215892.8185
58 | 2632129.5756 | 1215896.7627 | 2632130.8108 | 1215896.2187
59 | 2632087.5885 | 1215888.3428 | 2632085.7833 | 1215900.7181 | 2632084.4092 | 1215917.6205 | 2632082.2166 | 1215937.0977 | 2632081.3018 | 1215953.3133 | 2632081.5504 | 1215957.9043
60 | 2632130.8108 | 1215896.2187 | 2632138.8529 | 1215892.6767 | 2632141.941 | 1215887.4125 | 2632142.5719 | 1215884.164
61 | 2632168.3379 | 1215844.2186 | 2632163.1026 | 1215851.9948 | 2632144.6586 | 1215873.419 | 2632142.5719 | 1215884.164
62 | 2632143.1118 | 1215843.4489 | 2632132.5745 | 1215848.7174
63 | 2632143.1118 | 1215843.4489 | 2632137.8852 | 1215820.0183 | 2632137.4341 | 1215814.9574
64 | 2632168.3379 | 1215844.2186 | 2632159.1165 | 1215843.5463 | 2632143.1118 | 1215843.4489
65 | 2632051.7932 | 1215949.8639 | 2632052.2146 | 1215951.2237
66 | 2632137.4341 | 1215814.9574 | 2632130.5986 | 1215815.3542 | 2632124.8276 | 1215815.4565 | 2632102.9769 | 1215812.4705 | 2632099.0066 | 1215811.0365
67 | 2632137.4341 | 1215814.9574 | 2632137.4432 | 1215809.0429 | 2632138.506 | 1215803.3675
68 | 2632083.7765 | 1215804.4443 | 2632088.5106 | 1215807.2453 | 2632099.0066 | 1215811.0365
69 | 2631874.9403 | 1215769.6572 | 2631876.1073 | 1215772.9097 | 2631876.6036 | 1215776.659 | 2631869.9826 | 1215817.9142 | 2631868.4904 | 1215821.5083 | 2631866.3384 | 1215823.5535 | 2631857.0284 | 1215826.6723 | 2631853.968 | 1215829.6132 | 2631848.9515 | 1215836.3126 | 2631847.2376 | 1215841.6287 | 2631841.7852 | 1215847.489
70 | 2631874.9403 | 1215769.6572 | 2631860.003 | 1215767.2649 | 2631817.7039 | 1215757.3225 | 2631744.6743 | 1215731.2014
71 | 2631724.9959 | 1215724.6658 | 2631731.0612 | 1215726.3323 | 2631744.6743 | 1215731.2014
72 | 2631709.4398 | 1216452.9047 | 2631709.1973 | 1216455.1093
73 | 2631709.4398 | 1216452.9047 | 2631706.058 | 1216437.8558
74 | 2631709.4398 | 1216452.9047 | 2631717.0161 | 1216444.4178 | 2631727.8567 | 1216435.9483 | 2631741.7481 | 1216427.6951 | 2631750.9253 | 1216425.1091 | 2631760.1003 | 1216422.9233 | 2631766.6345 | 1216419.1003 | 2631772.5807 | 1216411.6276 | 2631779.878 | 1216379.9926 | 2631785.2722 | 1216360.7324 | 2631791.2543 | 1216346.556 | 2631797.8308 | 1216334.8176 | 2631805.4137 | 1216326.5421 | 2631812.3645 | 1216321.4984 | 2631819.3066 | 1216318.089 | 2631819.3066 | 1216318.089
75 | 2631478.1881 | 1216243.7262 | 2631483.8357 | 1216248.2253 | 2631493.9616 | 1216255.7831 | 2631502.2554 | 1216260.9187
76 | 2631361.5862 | 1216203.7894 | 2631375.7636 | 1216210.4455 | 2631391.8341 | 1216219.5019 | 2631398.1883 | 1216221.014 | 2631403.821 | 1216221.1326 | 2631408.0543 | 1216220.2877 | 2631408.4158 | 1216228.0496 | 2631415.208 | 1216227.1293 | 2631417.4573 | 1216226.7409 | 2631424.2445 | 1216226.7767 | 2631433.1208 | 1216229.436 | 2631443.4372 | 1216235.4494 | 2631453.9542 | 1216240.8301 | 2631462.2288 | 1216243.8644 | 2631473.4066 | 1216243.4342 | 2631478.1881 | 1216243.7262
77 | 2631361.5862 | 1216203.7894 | 2631362.8402 | 1216194.8686 | 2631361.8942 | 1216187.3166
78 | 2631329.3299 | 1216191.7019 | 2631361.5862 | 1216203.7894
79 | 2631313.0362 | 1215718.8207 | 2631314.9212 | 1215706.8682 | 2631317.6115 | 1215694.2593
80 | 2631296.478 | 1215827.0742 | 2631297.9645 | 1215823.0575 | 2631302.1822 | 1215820.8895 | 2631306.5829 | 1215820.0009 | 2631310.182 | 1215819.9753 | 2631308.6275 | 1215800.7783 | 2631308.1212 | 1215777.1731 | 2631308.8963 | 1215755.3535 | 2631311.2608 | 1215730.1402 | 2631313.0362 | 1215718.8207
81 | 2631313.0362 | 1215718.8207 | 2631303.8123 | 1215715.6705 | 2631295.2726 | 1215712.3794 | 2631283.9037 | 1215705.6159 | 2631273.2473 | 1215700.5349 | 2631259.7139 | 1215696.7619 | 2631240.4891 | 1215695.2937 | 2631219.1849 | 1215697.9727 | 2631206.2525 | 1215699.7839 | 2631194.7359 | 1215699.468 | 2631161.0706 | 1215693.4554 | 2631132.8801 | 1215688.7834 | 2631126.5707 | 1215688.7505 | 2631124.1142 | 1215690.9723
82 | 2631296.478 | 1215827.0742 | 2631283.829 | 1215828.4643 | 2631277.1739 | 1215827.7838
83 | 2631296.478 | 1215827.0742 | 2631298.1036 | 1215831.2741 | 2631302.2753 | 1215837.8664 | 2631307.1671 | 1215849.0319 | 2631308.1222 | 1215855.4056
84 | 2631124.1142 | 1215690.9723 | 2631124.4933 | 1215695.4435 | 2631126.0982 | 1215700.7327 | 2631131.1547 | 1215708.0633 | 2631143.111 | 1215718.6874 | 2631155.4688 | 1215730.9367 | 2631159.5142 | 1215737.0391 | 2631160.2863 | 1215744.7587 | 2631158.4268 | 1215750.4412 | 2631145.0891 | 1215768.8378 | 2631129.2973 | 1215790.479 | 2631108.7328 | 1215811.5396 | 2631095.715 | 1215825.4242 | 2631080.3767 | 1215837.329 | 2631074.8502 | 1215842.9813 | 2631073.4894 | 1215847.0188
85 | 2631264.3735 | 1215802.9921 | 2631264.7093 | 1215808.4637 | 2631264.1205 | 1215816.4986 | 2631266.4549 | 1215824.5377 | 2631272.4841 | 1215827.3042 | 2631277.1739 | 1215827.7838
86 | 2631312.5613 | 1215883.835 | 2631309.1111 | 1215862.0051 | 2631308.1222 | 1215855.4056
87 | 2631360.2012 | 1216173.2065 | 2631360.7344 | 1216178.0589 | 2631361.8942 | 1216187.3166
88 | 2631329.3299 | 1216191.7019 | 2631316.6002 | 1216186.9101
89 | 2631329.3299 | 1216191.7019 | 2631328.8234 | 1216211.533 | 2631329.4344 | 1216222.4091 | 2631329.5048 | 1216228.3813
90 | 2631316.4958 | 1216295.9212 | 2631316.548 | 1216296.3083
91 | 2631314.6942 | 1216276.7785 | 2631315.0299 | 1216285.0365 | 2631316.4958 | 1216295.9212
92 | 2631073.33 | 1215853.5128 | 2631072.8528 | 1215848.9076 | 2631073.4894 | 1215847.0188
93 | 2631360.2012 | 1216173.2065 | 2631357.7637 | 1216151.0277 | 2631355.9752 | 1216141.0833
94 | 2631316.6002 | 1216186.9101 | 2631316.8671 | 1216178.3336
95 | 2631314.9725 | 1216264.1352 | 2631320.7951 | 1216257.006 | 2631325.7338 | 1216249.0496 | 2631328.9069 | 1216240.4501 | 2631329.55 | 1216232.2043 | 2631329.5048 | 1216228.3813
96 | 2631541.0667 | 1215657.5968 | 2631534.9404 | 1215664.5685 | 2631530.4797 | 1215671.0153 | 2631527.4116 | 1215680.5168
97 | 2631541.0667 | 1215657.5968 | 2631529.1884 | 1215652.5546
98 | 2631541.0667 | 1215657.5968 | 2631546.8219 | 1215661.9298 | 2631557.9379 | 1215670.5379 | 2631565.1531 | 1215678.7697 | 2631570.0852 | 1215687.9789 | 2631577.2241 | 1215707.7614 | 2631586.3284 | 1215734.8919 | 2631591.4066 | 1215743.7461 | 2631599.2139 | 1215750.5581 | 2631609.1454 | 1215753.3789 | 2631619.4931 | 1215753.5894 | 2631637.3719 | 1215751.116 | 2631653.8395 | 1215745.589 | 2631680.5502 | 1215732.8122 | 2631682.9074 | 1215732.5899
99 | 2631518.419 | 1215648.6387 | 2631521.2028 | 1215649.1648 | 2631529.1884 | 1215652.5546
100 | 2631724.9959 | 1215724.6658 | 2631720.1202 | 1215724.8844 | 2631700.0809 | 1215730.9704 | 2631682.9074 | 1215732.5899
101 | 2631518.419 | 1215648.6387 | 2631507.9132 | 1215646.6933 | 2631481.3306 | 1215648.1316 | 2631466.2771 | 1215646.1066 | 2631447.3097 | 1215638.9804
102 | 2631447.3097 | 1215638.9804 | 2631443.1566 | 1215653.3557 | 2631440.6178 | 1215659.6571 | 2631439.3881 | 1215661.4745
103 | 2631447.3097 | 1215638.9804 | 2631426.2054 | 1215631.0535 | 2631419.2943 | 1215628.4601 | 2631413.8564 | 1215629.302
104 | 2631427.6027 | 1215676.1303 | 2631436.6003 | 1215665.5949 | 2631439.3881 | 1215661.4745
105 | 2631316.8671 | 1216178.3336 | 2631317.2121 | 1216167.2464 | 2631317.7059 | 1216154.896
106 | 2631314.9725 | 1216264.1352 | 2631314.5457 | 1216273.127 | 2631314.6942 | 1216276.7785
107 | 2631314.9725 | 1216264.1352 | 2631309.2151 | 1216257.4122 | 2631302.5285 | 1216252.6744
108 | 2631298.9104 | 1216260.7267 | 2631302.5285 | 1216252.6744
109 | 2631284.1346 | 1216233.5335 | 2631287.3967 | 1216235.4629 | 2631289.7209 | 1216238.1655 | 2631294.2749 | 1216244.1929 | 2631302.5285 | 1216252.6744
110 | 2631284.1346 | 1216233.5335 | 2631279.0947 | 1216233.2959 | 2631274.5255 | 1216234.5171 | 2631266.7141 | 1216238.6786 | 2631259.1595 | 1216241.6741 | 2631240.5472 | 1216248.2471 | 2631214.0971 | 1216255.3796 | 2631209.9821 | 1216256.3533
111 | 2631284.1346 | 1216233.5335 | 2631286.3138 | 1216227.686 | 2631286.1196 | 1216222.7377 | 2631283.5511 | 1216217.3989 | 2631279.4632 | 1216212.2412 | 2631275.5773 | 1216209.4409
112 | 2631271.2241 | 1216186.4942 | 2631262.5424 | 1216184.3253 | 2631241.8927 | 1216172.5437
113 | 2631271.2241 | 1216186.4942 | 2631270.2149 | 1216190.7247 | 2631267.9047 | 1216194.0479 | 2631267.7249 | 1216199.3722 | 2631268.6533 | 1216203.3016 | 2631272.0638 | 1216206.4153
114 | 2631114.4204 | 1216117.157 | 2631136.3753 | 1216124.787 | 2631161.4029 | 1216132.8222 | 2631181.4674 | 1216140.4203 | 2631199.1032 | 1216147.8501 | 2631221.5255 | 1216160.4301 | 2631241.8927 | 1216172.5437
115 | 2631272.0638 | 1216206.4153 | 2631274.6301 | 1216208.7583 | 2631275.5773 | 1216209.4409
116 | 2631209.9821 | 1216256.3533 | 2631175.2261 | 1216264.5774
117 | 2631114.4204 | 1216117.157 | 2631111.5535 | 1216112.2059 | 2631110.6581 | 1216107.7431 | 2631111.1433 | 1216102.0645 | 2631113.6043 | 1216097.4747 | 2631118.0131 | 1216093.5621 | 2631121.3544 | 1216091.9675 | 2631125.636 | 1216090.6001 | 2631176.4534 | 1216097.4248 | 2631186.7348 | 1216095.6886 | 2631192.0526 | 1216087.8229 | 2631196.216 | 1216066.9548 | 2631196.2885 | 1216053.0916 | 2631198.4762 | 1216038.3612 | 2631203.6626 | 1216022.2346 | 2631208.4945 | 1216015.8228 | 2631218.0271 | 1216015.0277 | 2631219.5209 | 1216015.3913
118 | 2630980.9088 | 1216034.1813 | 2630990.5269 | 1216046.1382 | 2631025.9419 | 1216074.5052 | 2631042.5662 | 1216083.8192 | 2631060.8785 | 1216094.0759 | 2631114.4204 | 1216117.157
119 | 2631098.2947 | 1216270.0503 | 2631136.0776 | 1216270.5587 | 2631149.9063 | 1216269.8749 | 2631163.5777 | 1216267.3336 | 2631175.2261 | 1216264.5774
120 | 2630980.9088 | 1216034.1813 | 2630955.2354 | 1216005.6205 | 2630947.5258 | 1215997.487 | 2630937.3068 | 1215988.6289 | 2630927.1665 | 1215982.1615 | 2630918.0769 | 1215975.1214 | 2630908.8764 | 1215967.4916 | 2630897.3653 | 1215954.4912 | 2630890.5074 | 1215946.0619 | 2630878.2802 | 1215936.4376 | 2630863.8208 | 1215926.8017 | 2630856.9427 | 1215923.731 | 2630850.2703 | 1215923.463 | 2630836.8008 | 1215927.9405 | 2630830.6462 | 1215930.1787
121 | 2630822.6579 | 1215933.4484 | 2630829.5364 | 1215930.5823 | 2630830.6462 | 1215930.1787
122 | 2630822.6579 | 1215933.4484 | 2630814.662 | 1215933.6517 | 2630805.3173 | 1215931.858 | 2630795.2798 | 1215927.4926 | 2630787.2381 | 1215921.8589 | 2630768.9335 | 1215902.5534 | 2630763.0547 | 1215895.5969 | 2630759.3328 | 1215891.4976
123 | 2630822.6579 | 1215933.4484 | 2630824.0643 | 1215936.0461 | 2630827.388 | 1215940.8104 | 2630832.2782 | 1215948.0287 | 2630838.9292 | 1215956.8348 | 2630840.2122 | 1215958.1916
124 | 2630754.1476 | 1215897.2853 | 2630759.3328 | 1215891.4976
125 | 2630759.3328 | 1215891.4976 | 2630764.3003 | 1215880.7948 | 2630770.8062 | 1215866.2532 | 2630775.5444 | 1215854.3819 | 2630780.179 | 1215840.5311 | 2630782.9215 | 1215829.928 | 2630785.9119 | 1215816.8915 | 2630789.1384 | 1215803.7338 | 2630792.5834 | 1215793.8348 | 2630796.8459 | 1215784.418 | 2630799.9601 | 1215777.9981
126 | 2630846.1028 | 1215964.4207 | 2630840.2122 | 1215958.1916
127 | 2631094.9848 | 1216269.9997 | 2631098.2947 | 1216270.0503
128 | 2631094.9848 | 1216269.9997 | 2631088.5973 | 1216270.489 | 2631081.7216 | 1216272.899 | 2631075.2204 | 1216276.2671 | 2631065.6516 | 1216282.6432 | 2631057.564 | 1216291.7842 | 2631052.4813 | 1216301.241 | 2631049.1596 | 1216312.219 | 2631048.755 | 1216319.4664
129 | 2631098.2947 | 1216270.0503 | 2631098.6405 | 1216279.4353 | 2631098.7609 | 1216313.1444 | 2631099.1621 | 1216320.6508 | 2631100.4018 | 1216324.604 | 2631103.0981 | 1216327.2863 | 2631112.337 | 1216334.672 | 2631122.2146 | 1216343.8923
130 | 2631050.1787 | 1216342.5085 | 2631048.5652 | 1216322.8665 | 2631048.755 | 1216319.4664
131 | 2631219.5209 | 1216015.3913 | 2631222.0169 | 1216004.1423 | 2631222.0191 | 1216004.1267
132 | 2630754.1476 | 1215897.2853 | 2630750.1133 | 1215897.8093 | 2630745.3614 | 1215897.6069 | 2630737.4352 | 1215896.0652 | 2630714.129 | 1215891.0868 | 2630701.5738 | 1215889.0433 | 2630694.0661 | 1215887.3259 | 2630688.549 | 1215885.3297 | 2630683.6269 | 1215882.7807 | 2630680.5185 | 1215880.4301 | 2630677.043 | 1215877.1103 | 2630674.5975 | 1215874.285 | 2630671.8494 | 1215869.7794 | 2630669.1203 | 1215863.0504 | 2630667.1125 | 1215856.325 | 2630665.4223 | 1215845.4101 | 2630663.9815 | 1215833.229
133 | 2630754.1476 | 1215897.2853 | 2630751.0248 | 1215900.6712 | 2630740.4448 | 1215913.1572 | 2630728.7247 | 1215925.9154 | 2630719.2787 | 1215936.4062 | 2630715.2984 | 1215941.1884 | 2630713.1733 | 1215944.0014
134 | 2630799.9601 | 1215777.9981 | 2630801.8112 | 1215774.1821 | 2630806.172 | 1215767.7898 | 2630807.2096 | 1215766.5406
135 | 2631122.2146 | 1216343.8923 | 2631123.5716 | 1216345.1589 | 2631135.9027 | 1216356.4519 | 2631140.6021 | 1216362.2798 | 2631141.8606 | 1216365.5105 | 2631142.5278 | 1216370.061 | 2631140.6906 | 1216374.4095 | 2631134.38 | 1216384.3343
136 | 2631050.1787 | 1216342.5085 | 2631047.0253 | 1216351.7863 | 2631041.2671 | 1216364.1413 | 2631035.8454 | 1216373.1072 | 2631030.315 | 1216381.072 | 2631024.753 | 1216386.3572 | 2631018.3312 | 1216390.5485 | 2631011.8967 | 1216392.8164 | 2631003.3154 | 1216391.8268
137 | 2631050.1787 | 1216342.5085 | 2631056.9504 | 1216346.9574 | 2631070.3457 | 1216356.566 | 2631075.9859 | 1216360.8983
138 | 2631073.33 | 1215853.5128 | 2631080.7273 | 1215860.9031
139 | 2630613.1167 | 1215934.2374 | 2630613.5761 | 1215927.5803 | 2630614.4718 | 1215915.7781 | 2630615.7223 | 1215907.3352 | 2630617.1337 | 1215901.5836 | 2630619.8063 | 1215895.6605 | 2630622.8957 | 1215891.3628 | 2630625.678 | 1215889.2202 | 2630628.9899 | 1215887.4362 | 2630632.7214 | 1215886.7438 | 2630637.5926 | 1215887.3692 | 2630643.2247 | 1215890.6333 | 2630649.6939 | 1215894.9801 | 2630655.802 | 1215900.1701 | 2630663.1603 | 1215907.3342 | 2630669.6222 | 1215913.1263 | 2630678.0097 | 1215919.4619 | 2630684.9595 | 1215924.8341 | 2630691.1852 | 1215929.302 | 2630703.4336 | 1215937.8144 | 2630713.1733 | 1215944.0014
140 | 2630564.6296 | 1216104.9987 | 2630568.4834 | 1216102.6282 | 2630576.1456 | 1216097.8758 | 2630586.1532 | 1216091.7457 | 2630596.0513 | 1216084.7924 | 2630617.2471 | 1216067.391 | 2630629.078 | 1216058.1019 | 2630635.2908 | 1216053.2199 | 2630650.6179 | 1216043.2372 | 2630657.0718 | 1216038.7122 | 2630660.2137 | 1216036.0268 | 2630663.0518 | 1216033.3509 | 2630665.9538 | 1216030.0639 | 2630668.4995 | 1216026.6639 | 2630671.5322 | 1216021.5877 | 2630678.9392 | 1216007.4175 | 2630688.038 | 1215992.0554 | 2630696.2317 | 1215977 | 2630702.3712 | 1215964.2575 | 2630713.1733 | 1215944.0014
141 | 2630564.6296 | 1216104.9987 | 2630558.8243 | 1216097.0422 | 2630555.9673 | 1216091.5688 | 2630554.5573 | 1216085.2135 | 2630553.382 | 1216080.4714
142 | 2630519.7481 | 1216084.9353 | 2630522.5621 | 1216088.4295 | 2630528.9021 | 1216094.2764 | 2630541.7765 | 1216105.0707 | 2630545.7276 | 1216107.4256 | 2630548.9712 | 1216108.5873 | 2630552.0973 | 1216108.9591 | 2630555.8253 | 1216108.9226 | 2630559.314 | 1216108.1511 | 2630562.8702 | 1216106.0792 | 2630564.6296 | 1216104.9987
143 | 2630387.4061 | 1216411.5824 | 2630387.0636 | 1216401.3303 | 2630387.1755 | 1216392.7703 | 2630387.8752 | 1216382.0788 | 2630389.2795 | 1216370.2013 | 2630391.9672 | 1216358.2525 | 2630397.0397 | 1216338.667 | 2630399.149 | 1216328.483 | 2630399.5375 | 1216322.2592 | 2630397.5362 | 1216296.3451 | 2630396.7663 | 1216280.5543 | 2630396.5363 | 1216270.5695 | 2630397.0723 | 1216262.223 | 2630398.403 | 1216252.8799 | 2630401.4327 | 1216242.3559 | 2630410.6483 | 1216218.7559 | 2630418.3228 | 1216202.5856 | 2630424.3409 | 1216192.6439 | 2630429.2703 | 1216186.2876 | 2630434.2664 | 1216181.7215 | 2630440.8924 | 1216177.6418 | 2630456.3974 | 1216171.3506 | 2630477.0233 | 1216165.7971 | 2630487.8295 | 1216162.3169 | 2630495.5908 | 1216158.9546 | 2630507.6942 | 1216152.7129 | 2630516.0972 | 1216147.097 | 2630524.6483 | 1216140.7037 | 2630543.7703 | 1216123.4582 | 2630557.1772 | 1216111.7756 | 2630558.6093 | 1216109.3704 | 2630559.314 | 1216108.1511 | 2630562.8702 | 1216106.0792 | 2630564.6296 | 1216104.9987
144 | 2631003.3154 | 1216391.8268 | 2631001.3561 | 1216396.3303
145 | 2631003.3154 | 1216391.8268 | 2630994.9504 | 1216387.2029 | 2630987.3346 | 1216377.1798 | 2630985.2459 | 1216370.0956
146 | 2631005.5484 | 1216403.3228 | 2631001.3561 | 1216396.3303
147 | 2631003.7157 | 1216326.6231 | 2630999.2448 | 1216333.6497 | 2630991.1574 | 1216344.2472 | 2630985.3795 | 1216354.5676 | 2630984.2684 | 1216366.7801 | 2630985.2459 | 1216370.0956
148 | 2631003.7157 | 1216326.6231 | 2631006.3941 | 1216322.4137 | 2631010.7744 | 1216312.2306 | 2631013.4143 | 1216303.8728 | 2631015.5512 | 1216291.5212 | 2631015.7875 | 1216282.5617 | 2631012.9215 | 1216274.5421 | 2631006.9095 | 1216267.051 | 2630999.9452 | 1216261.6673 | 2630989.7572 | 1216257.1896 | 2630977.9794 | 1216254.7492 | 2630966.0576 | 1216253.7201 | 2630956.0255 | 1216254.2795 | 2630946.5354 | 1216255.7534 | 2630944.5657 | 1216256.2106
149 | 2631128.7581 | 1216395.8486 | 2631131.3059 | 1216389.1691 | 2631134.38 | 1216384.3343
150 | 2630944.5657 | 1216256.2106 | 2630936.7906 | 1216258.0153 | 2630935.856 | 1216258.5299
151 | 2630921.1309 | 1216272.3115 | 2630922.6372 | 1216270.0823 | 2630928.5297 | 1216262.564
152 | 2630928.5297 | 1216262.564 | 2630928.5297 | 1216262.564 | 2630935.856 | 1216258.5299
153 | 2630519.7481 | 1216084.9353 | 2630528.4593 | 1216073.9957
154 | 2630519.7481 | 1216084.9353 | 2630517.9653 | 1216081.691 | 2630516.3609 | 1216077.7249 | 2630510.6248 | 1216059.1738 | 2630508.7848 | 1216053.7724 | 2630507.0007 | 1216050.7726 | 2630504.6695 | 1216047.8813 | 2630491.3893 | 1216034.7503 | 2630484.4479 | 1216027.6996 | 2630478.5812 | 1216022.8113 | 2630468.7053 | 1216015.0342 | 2630447.313 | 1215999.5717 | 2630428.4496 | 1215985.4562 | 2630421.4992 | 1215980.14 | 2630416.886 | 1215976.5811 | 2630414.3178 | 1215973.9887 | 2630412.8853 | 1215972.0136
155 | 2630387.4061 | 1216411.5824 | 2630381.7674 | 1216403.738 | 2630373.6987 | 1216398.9609 | 2630364.716 | 1216399.2598 | 2630356.6148 | 1216399.3965
156 | 2630387.4061 | 1216411.5824 | 2630385.6193 | 1216421.0565 | 2630383.035 | 1216426.1352 | 2630380.9105 | 1216428.6479
157 | 2630387.4061 | 1216411.5824 | 2630397.1001 | 1216414.7336 | 2630402.6138 | 1216417.3076 | 2630406.8719 | 1216420.4755 | 2630410.5159 | 1216424.9634 | 2630414.8642 | 1216431.278 | 2630418.6419 | 1216439.3131 | 2630419.1517 | 1216440.4404
158 | 2630412.8853 | 1215972.0136 | 2630408.6605 | 1215969.713 | 2630401.9467 | 1215964.1645 | 2630387.3058 | 1215952.7611 | 2630381.9092 | 1215948.3035
159 | 2630412.8853 | 1215972.0136 | 2630411.8137 | 1215969.251 | 2630411.5915 | 1215966.6706 | 2630411.9639 | 1215963.6152 | 2630413.7904 | 1215959.7889 | 2630420.0309 | 1215949.4481 | 2630431.4263 | 1215931.7626 | 2630433.3923 | 1215928.9563
160 | 2630356.6148 | 1216399.3965 | 2630348.0192 | 1216393.7384 | 2630340.2945 | 1216390.0081 | 2630332.3794 | 1216387.8666 | 2630323.7437 | 1216390.1018 | 2630316.215 | 1216393.1975
161 | 2630304.1781 | 1216433.7054 | 2630326.5699 | 1216425.5478 | 2630328.5208 | 1216419.6098 | 2630332.2518 | 1216412.9582 | 2630341.435 | 1216407.5685 | 2630349.9087 | 1216402.8755 | 2630356.6148 | 1216399.3965
162 | 2630450.932 | 1216493.1004 | 2630449.5244 | 1216491.5896 | 2630444.4198 | 1216484.7152 | 2630437.6015 | 1216474.4745 | 2630431.7457 | 1216464.55 | 2630423.424 | 1216449.888 | 2630419.1517 | 1216440.4404
163 | 2630002.1948 | 1216465.5871 | 2629998.8823 | 1216464.9927 | 2629989.1053 | 1216466.2665 | 2629981.4411 | 1216468.5738
164 | 2629979.917 | 1216468.7176 | 2629981.4411 | 1216468.5738 | 2629981.4411 | 1216468.5738
165 | 2630044.7113 | 1216437.7909 | 2630040.7384 | 1216440.3556 | 2630035.5202 | 1216445.4101 | 2630029.641 | 1216452.0621 | 2630024.012 | 1216458.7821 | 2630020.3785 | 1216462.7217 | 2630017.5501 | 1216465.0644 | 2630013.0792 | 1216466.4427 | 2630008.189 | 1216466.6627 | 2630002.1948 | 1216465.5871
166 | 2629898.6823 | 1216303.5857 | 2629899.6177 | 1216366.9047 | 2629899.9288 | 1216385.1168 | 2629900.2594 | 1216393.3788 | 2629900.6046 | 1216398.7392 | 2629900.9901 | 1216402.0986 | 2629902.0298 | 1216409.7415 | 2629903.1048 | 1216417.9406 | 2629904.1155 | 1216425.3165 | 2629905.3522 | 1216437.5854 | 2629906.2846 | 1216448.463 | 2629907.0416 | 1216457.9834 | 2629907.692 | 1216464.546 | 2629908.929 | 1216470.6891 | 2629910.2729 | 1216473.6865 | 2629912.2319 | 1216476.6536 | 2629914.8749 | 1216479.4684 | 2629916.8783 | 1216481.1461 | 2629919.4998 | 1216482.2043 | 2629922.7403 | 1216482.4318 | 2629925.9642 | 1216481.4363 | 2629932.9392 | 1216478.7808 | 2629940.6069 | 1216475.7508 | 2629949.8755 | 1216472.9068 | 2629960.1037 | 1216470.9903 | 2629970.8076 | 1216469.5766 | 2629979.917 | 1216468.7176
167 | 2630239.5551 | 1216447.4301 | 2630225.9507 | 1216450.4074 | 2630211.381 | 1216452.1124 | 2630196.4151 | 1216452.5925 | 2630181.8546 | 1216452.4744 | 2630156.251 | 1216451.7779 | 2630142.7116 | 1216450.8979 | 2630129.8945 | 1216449.8215 | 2630119.1084 | 1216447.9438 | 2630104.9184 | 1216445.1261 | 2630093.3764 | 1216442.5887 | 2630078.7889 | 1216438.8019 | 2630068.1584 | 1216436.169 | 2630060.6823 | 1216434.2969 | 2630056.4633 | 1216433.8755 | 2630052.5448 | 1216434.1114 | 2630048.8634 | 1216435.4826 | 2630044.7371 | 1216437.7742 | 2630044.7113 | 1216437.7909
168 | 2629898.6823 | 1216303.5857 | 2629890.2259 | 1216303.3765 | 2629880.9981 | 1216304.0863 | 2629869.1622 | 1216305.6057 | 2629856.7529 | 1216306.3885 | 2629848.0304 | 1216306.256 | 2629840.9047 | 1216305.62
169 | 2629898.6823 | 1216303.5857 | 2629912.9503 | 1216303.0679 | 2629942.8084 | 1216301.7947 | 2629957.1569 | 1216300.3658 | 2629967.0549 | 1216299.2482 | 2629975.8715 | 1216297.2802 | 2629988.0352 | 1216295.5069 | 2629997.0563 | 1216295.152 | 2629986.4391 | 1216283.7699 | 2629983.6421 | 1216279.8647 | 2629971.144 | 1216262.0583 | 2629949.7451 | 1216222.1056 | 2629941.0225 | 1216203.818 | 2629933.7375 | 1216184.9594 | 2629929.8661 | 1216169.709 | 2629922.2347 | 1216126.0567 | 2629912.9813 | 1216084.8754
170 | 2630239.5551 | 1216447.4301 | 2630251.9366 | 1216446.081 | 2630263.7524 | 1216444.0063 | 2630276.2371 | 1216441.7795 | 2630282.331 | 1216440.3102
171 | 2629838.9655 | 1216318.4066 | 2629840.9047 | 1216305.62
172 | 2629737.9336 | 1216276.8674 | 2629740.4246 | 1216276.713 | 2629746.1277 | 1216276.4079 | 2629752.2438 | 1216277.0165 | 2629757.1043 | 1216278.2192 | 2629770.8264 | 1216283.6352 | 2629795.5151 | 1216292.8748 | 2629814.5224 | 1216299.5736 | 2629823.5652 | 1216302.4537 | 2629832.7792 | 1216304.5121 | 2629840.9047 | 1216305.62
173 | 2629912.9813 | 1216084.8754 | 2629921.6957 | 1216073.0678 | 2629923.4067 | 1216068.5996
174 | 2629912.9813 | 1216084.8754 | 2629910.8795 | 1216075.5261 | 2629896.6507 | 1216046.9161 | 2629895.0385 | 1216038.3476 | 2629895.0949 | 1216035.6941
175 | 2630304.1781 | 1216433.7054 | 2630287.7984 | 1216438.992 | 2630282.331 | 1216440.3102
176 | 2629737.9336 | 1216276.8674 | 2629742.6961 | 1216268.7975 | 2629747.2034 | 1216263.1834 | 2629751.6405 | 1216256.4127 | 2629754.7922 | 1216250.1248 | 2629756.4592 | 1216244.6855 | 2629757.1213 | 1216239.8082 | 2629757.1442 | 1216235.2057 | 2629755.7581 | 1216228.4727 | 2629752.9547 | 1216221.2434 | 2629747.399 | 1216210.2427 | 2629744.3071 | 1216203.0009 | 2629742.5606 | 1216196.9776 | 2629741.3873 | 1216190.1789 | 2629741.0723 | 1216183.3067 | 2629742.1201 | 1216172.628 | 2629742.8671 | 1216164.4159
177 | 2629737.9336 | 1216276.8674 | 2629731.2711 | 1216279.2578 | 2629721.9427 | 1216283.3915 | 2629712.4381 | 1216289.3587 | 2629689.9745 | 1216304.3779 | 2629684.3432 | 1216308.0242
178 | 2629925.2268 | 1216063.8468 | 2629923.4067 | 1216068.5996
179 | 2629895.0949 | 1216035.6941 | 2629895.8627 | 1215999.6182 | 2629897.9413 | 1215984.1517
180 | 2630304.1781 | 1216433.7054 | 2630299.2577 | 1216427.8882 | 2630296.4689 | 1216422.4265 | 2630297.0203 | 1216416.9928 | 2630296.4293 | 1216409.2853 | 2630294.365 | 1216406.173 | 2630279.8519 | 1216401.1743 | 2630276.3623 | 1216397.6657 | 2630277.2949 | 1216393.4013 | 2630280.601 | 1216389.9603
181 | 2630463.6479 | 1215885.8338 | 2630464.8386 | 1215889.075 | 2630464.8067 | 1215895.3118 | 2630463.2814 | 1215899.6176 | 2630461.5208 | 1215902.4325 | 2630448.4219 | 1215913.2052 | 2630443.046 | 1215917.736 | 2630436.6959 | 1215924.2407 | 2630433.3923 | 1215928.9563
182 | 2630362.9874 | 1215931.8253 | 2630372.3131 | 1215940.3666 | 2630378.6791 | 1215945.6353 | 2630381.9092 | 1215948.3035
183 | 2630362.9874 | 1215931.8253 | 2630355.4354 | 1215922.3902
184 | 2630355.4354 | 1215922.3902 | 2630354.0064 | 1215920.6047
185 | 2629931.1433 | 1215988.3688 | 2629929.8503 | 1215995.7641 | 2629932.4795 | 1216007.4284 | 2629932.9963 | 1216012.7962
186 | 2629933.5243 | 1216018.2801 | 2629932.9963 | 1216012.7962
187 | 2630450.932 | 1216493.1004 | 2630454.167 | 1216496.5723
188 | 2629925.2268 | 1216063.8468 | 2629930.2163 | 1216054.4887 | 2629934.1213 | 1216043.3796 | 2629934.3846 | 1216027.2161 | 2629933.5243 | 1216018.2801
189 | 2629742.8671 | 1216164.4159 | 2629744.4218 | 1216157.6055
190 | 2629650.9927 | 1216323.6397 | 2629656.4327 | 1216321.2654 | 2629670.5483 | 1216314.7317 | 2629680.7052 | 1216310.3797 | 2629684.3432 | 1216308.0242
191 | 2629744.4218 | 1216157.6055 | 2629744.7532 | 1216156.1538 | 2629746.0822 | 1216146.9551 | 2629741.7099 | 1216145.4766
192 | 2629650.9927 | 1216323.6397 | 2629632.134 | 1216332.8514 | 2629624.9988 | 1216335.6621 | 2629619.7463 | 1216337.1904
193 | 2629060.6065 | 1216001.9402 | 2629068.928 | 1216003.4482 | 2629077.659 | 1216003.4907
194 | 2629371.0907 | 1215931.4725 | 2629372.1047 | 1215933.5096
195 | 2629634.772 | 1216072.2585 | 2629635.5844 | 1216067.671
196 | 2629634.772 | 1216072.2585 | 2629646.6504 | 1216066.8588 | 2629654.0595 | 1216060.9477 | 2629657.799 | 1216052.4725
197 | 2629635.5844 | 1216067.671 | 2629630.1445 | 1216043.9748
198 | 2629637.9241 | 1216029.1937 | 2629637.6406 | 1216031.2379 | 2629637.4152 | 1216036.8845 | 2629637.3584 | 1216048.3131 | 2629637.1388 | 1216058.8959 | 2629635.5844 | 1216067.671
199 | 2629335.861 | 1216182.9435 | 2629339.152 | 1216187.9208 | 2629335.0646 | 1216194.0143

## bus_geodata
| x | y | coords
0 | 2631306.1965 | 1216035.3477
1 | 2631315.9663 | 1216022.0323
2 | 2631335.9265 | 1216021.3157
3 | 2631338.7523 | 1216042.3426
4 | 2631326.2376 | 1215965.1331
5 | 2631343.6178 | 1216070.4067
6 | 2631323.5026 | 1215948.1834
7 | 2631351.9377 | 1216116.9979
8 | 2631317.2018 | 1215909.4229
9 | 2631712.0013 | 1216258.761
10 | 2631718.1741 | 1216226.5978
11 | 2631636.3679 | 1216211.0658
12 | 2631863.1503 | 1216120.5195
13 | 2631601.83 | 1216000.1426
14 | 2631565.6868 | 1216223.6508
15 | 2631716.3388 | 1215926.303
16 | 2631784.7418 | 1215962.82
17 | 2631653.7359 | 1215896.3038
18 | 2632047.0241 | 1216082.9265
19 | 2631875.7699 | 1216174.3335
20 | 2631588.6299 | 1215911.1171
21 | 2631540.4518 | 1216220.0658
22 | 2631789.7851 | 1215967.9039
23 | 2631631.3476 | 1215885.9603
24 | 2632049.5502 | 1216101.6954
25 | 2632081.9648 | 1215965.5573
26 | 2631826.3286 | 1216306.9571
27 | 2631516.4519 | 1215714.4579
28 | 2631539.2243 | 1216219.9454
29 | 2629313.9588 | 1215901.2361
30 | 2629318.1026 | 1215879.6729
31 | 2629319.0438 | 1215975.5439
32 | 2629453.3263 | 1215844.3515
33 | 2629329.1787 | 1216119.3878
34 | 2629120.6449 | 1215972.8048
35 | 2629471.5159 | 1215829.2102
36 | 2629350.6332 | 1216113.4454
37 | 2629328.4304 | 1216125.5298
38 | 2629105.7075 | 1215986.4634
39 | 2629518.6832 | 1215948.5009
40 | 2629334.2956 | 1216180.576
41 | 2629096.8546 | 1215993.1629
42 | 2629602.8179 | 1216162.1741
43 | 2629379.9729 | 1215949.3172
44 | 2629594.7136 | 1216341.9711
45 | 2629636.0537 | 1216104.1948
46 | 2632106.9953 | 1215892.8185
47 | 2632129.5756 | 1215896.7627
48 | 2632087.5885 | 1215888.3428
49 | 2632130.8108 | 1215896.2187
50 | 2632081.5504 | 1215957.9043
51 | 2632142.5719 | 1215884.164
52 | 2632132.5745 | 1215848.7174
53 | 2632143.1118 | 1215843.4489
54 | 2632168.3379 | 1215844.2186
55 | 2632052.2146 | 1215951.2237
56 | 2632137.4341 | 1215814.9574
57 | 2632051.7932 | 1215949.8639
58 | 2632099.0066 | 1215811.0365
59 | 2632138.506 | 1215803.3675
60 | 2632083.7765 | 1215804.4443
61 | 2631874.9403 | 1215769.6572
62 | 2631841.7852 | 1215847.489
63 | 2631744.6743 | 1215731.2014
64 | 2631709.1973 | 1216455.1093
65 | 2631709.4398 | 1216452.9047
66 | 2631706.058 | 1216437.8558
67 | 2631819.3066 | 1216318.089
68 | 2631502.2554 | 1216260.9187
69 | 2631478.1881 | 1216243.7262
70 | 2631361.5862 | 1216203.7894
71 | 2631313.0362 | 1215718.8207
72 | 2631317.6115 | 1215694.2593
73 | 2631296.478 | 1215827.0742
74 | 2631124.1142 | 1215690.9723
75 | 2631277.1739 | 1215827.7838
76 | 2631308.1222 | 1215855.4056
77 | 2631361.8942 | 1216187.3166
78 | 2631329.3299 | 1216191.7019
79 | 2631316.548 | 1216296.3083
80 | 2631316.4958 | 1216295.9212
81 | 2631073.4894 | 1215847.0188
82 | 2631264.3735 | 1215802.9921
83 | 2631312.5613 | 1215883.835
84 | 2631360.2012 | 1216173.2065
85 | 2631316.6002 | 1216186.9101
86 | 2631329.5048 | 1216228.3813
87 | 2631527.4116 | 1215680.5168
88 | 2631541.0667 | 1215657.5968
89 | 2631529.1884 | 1215652.5546
90 | 2631682.9074 | 1215732.5899
91 | 2631518.419 | 1215648.6387
92 | 2631724.9959 | 1215724.6658
93 | 2631447.3097 | 1215638.9804
94 | 2631439.3881 | 1215661.4745
95 | 2631413.8564 | 1215629.302
96 | 2631427.6027 | 1215676.1303
97 | 2631847.0785 | 1215972.4147
98 | 2631317.7059 | 1216154.896
99 | 2631316.8671 | 1216178.3336
100 | 2631355.9752 | 1216141.0833
101 | 2631314.9725 | 1216264.1352
102 | 2631314.6942 | 1216276.7785
103 | 2631302.5285 | 1216252.6744
104 | 2631298.9104 | 1216260.7267
105 | 2631284.1346 | 1216233.5335
106 | 2631271.2241 | 1216186.4942
107 | 2631241.8927 | 1216172.5437
108 | 2631272.0638 | 1216206.4153
109 | 2631209.9821 | 1216256.3533
110 | 2631275.5773 | 1216209.4409
111 | 2631114.4204 | 1216117.157
112 | 2631175.2261 | 1216264.5774
113 | 2630830.6462 | 1215930.1787
114 | 2630980.9088 | 1216034.1813
115 | 2630822.6579 | 1215933.4484
116 | 2630759.3328 | 1215891.4976
117 | 2630840.2122 | 1215958.1916
118 | 2631094.9848 | 1216269.9997
119 | 2631098.2947 | 1216270.0503
120 | 2631048.755 | 1216319.4664
121 | 2631219.5209 | 1216015.3913
122 | 2631222.0191 | 1216004.1267
123 | 2630754.1476 | 1215897.2853
124 | 2630799.9601 | 1215777.9981
125 | 2630846.1028 | 1215964.4207
126 | 2631122.2146 | 1216343.8923
127 | 2631050.1787 | 1216342.5085
128 | 2631080.7273 | 1215860.9031
129 | 2631073.3299 | 1215853.5128
130 | 2630663.9815 | 1215833.229
131 | 2630713.1733 | 1215944.0014
132 | 2630807.2096 | 1215766.5406
133 | 2630613.1167 | 1215934.2374
134 | 2630564.6296 | 1216104.9987
135 | 2631003.3154 | 1216391.8268
136 | 2631075.9859 | 1216360.8983
137 | 2631001.3561 | 1216396.3303
138 | 2630985.2459 | 1216370.0956
139 | 2631005.5484 | 1216403.3228
140 | 2631003.7157 | 1216326.6231
141 | 2631134.38 | 1216384.3343
142 | 2630944.5657 | 1216256.2106
143 | 2631128.7581 | 1216395.8486
144 | 2630921.1309 | 1216272.3115
145 | 2630928.5297 | 1216262.564
146 | 2630935.856 | 1216258.5299
147 | 2630553.382 | 1216080.4714
148 | 2630519.7481 | 1216084.9353
149 | 2630387.4061 | 1216411.5824
150 | 2630528.4593 | 1216073.9957
151 | 2630412.8853 | 1215972.0136
152 | 2630356.6148 | 1216399.3965
153 | 2630380.9105 | 1216428.6479
154 | 2630419.1517 | 1216440.4404
155 | 2629981.4411 | 1216468.5738
156 | 2630002.1948 | 1216465.5871
157 | 2629979.917 | 1216468.7176
158 | 2630044.7113 | 1216437.7909
159 | 2629898.6823 | 1216303.5857
160 | 2630239.5551 | 1216447.4301
161 | 2629840.9047 | 1216305.62
162 | 2629912.9813 | 1216084.8754
163 | 2630282.331 | 1216440.3102
164 | 2629838.9655 | 1216318.4066
165 | 2629737.9336 | 1216276.8674
166 | 2629923.4067 | 1216068.5996
167 | 2629895.0949 | 1216035.6941
168 | 2630304.1781 | 1216433.7054
169 | 2630433.3923 | 1215928.9563
170 | 2630463.6479 | 1215885.8338
171 | 2630381.9092 | 1215948.3035
172 | 2630362.9874 | 1215931.8253
173 | 2630355.4354 | 1215922.3902
174 | 2630354.0064 | 1215920.6047
175 | 2629931.1433 | 1215988.3688
176 | 2629932.9963 | 1216012.7962
177 | 2630316.215 | 1216393.1975
178 | 2630450.932 | 1216493.1004
179 | 2630280.601 | 1216389.9603
180 | 2629933.5243 | 1216018.2801
181 | 2629925.2268 | 1216063.8468
182 | 2630454.167 | 1216496.5723
183 | 2629742.8671 | 1216164.4159
184 | 2629684.3432 | 1216308.0242
185 | 2629897.9413 | 1215984.1517
186 | 2629744.4218 | 1216157.6055
187 | 2629650.9927 | 1216323.6397
188 | 2629077.659 | 1216003.4907
189 | 2629060.6065 | 1216001.9402
190 | 2629371.0907 | 1215931.4725
191 | 2629372.1047 | 1215933.5096
192 | 2629619.7463 | 1216337.1904
193 | 2629741.7099 | 1216145.4766
194 | 2629634.772 | 1216072.2585
195 | 2629635.5844 | 1216067.671
196 | 2629657.799 | 1216052.4725
197 | 2629630.1445 | 1216043.9748
198 | 2629637.9241 | 1216029.1937
199 | 2629335.0646 | 1216194.0143
200 | 2629335.861 | 1216182.9435
201 | 2631219.5209 | 1216015.3913

## line_std_types
| c_nf_per_km | r_ohm_per_km | x_ohm_per_km | max_i_ka | type | q_mm2 | alpha | voltage_rating
NAYY 4x50 SE | 210 | 0.642 | 0.083 | 0.142 | cs | 50 | 0.00403 | LV
NAYY 4x120 SE | 264 | 0.225 | 0.08 | 0.242 | cs | 120 | 0.00403 | LV
NAYY 4x150 SE | 261 | 0.208 | 0.08 | 0.27 | cs | 150 | 0.00403 | LV
NA2XS2Y 1x95 RM/25 12/20 kV | 216 | 0.313 | 0.132 | 0.252 | cs | 95 | 0.00403 | MV
NA2XS2Y 1x185 RM/25 12/20 kV | 273 | 0.161 | 0.117 | 0.362 | cs | 185 | 0.00403 | MV
NA2XS2Y 1x240 RM/25 12/20 kV | 304 | 0.122 | 0.112 | 0.421 | cs | 240 | 0.00403 | MV
NA2XS2Y 1x95 RM/25 6/10 kV | 315 | 0.313 | 0.123 | 0.249 | cs | 95 | 0.00403 | MV
NA2XS2Y 1x185 RM/25 6/10 kV | 406 | 0.161 | 0.11 | 0.358 | cs | 185 | 0.00403 | MV
NA2XS2Y 1x240 RM/25 6/10 kV | 456 | 0.122 | 0.105 | 0.416 | cs | 240 | 0.00403 | MV
NA2XS2Y 1x150 RM/25 12/20 kV | 250 | 0.206 | 0.116 | 0.319 | cs | 150 | 0.00403 | MV
NA2XS2Y 1x120 RM/25 12/20 kV | 230 | 0.253 | 0.119 | 0.283 | cs | 120 | 0.00403 | MV
NA2XS2Y 1x70 RM/25 12/20 kV | 190 | 0.443 | 0.132 | 0.22 | cs | 70 | 0.00403 | MV
NA2XS2Y 1x150 RM/25 6/10 kV | 360 | 0.206 | 0.11 | 0.315 | cs | 150 | 0.00403 | MV
NA2XS2Y 1x120 RM/25 6/10 kV | 340 | 0.253 | 0.113 | 0.28 | cs | 120 | 0.00403 | MV
NA2XS2Y 1x70 RM/25 6/10 kV | 280 | 0.443 | 0.123 | 0.217 | cs | 70 | 0.00403 | MV
N2XS(FL)2Y 1x120 RM/35 64/110 kV | 112 | 0.153 | 0.166 | 0.366 | cs | 120 | 0.00393 | HV
N2XS(FL)2Y 1x185 RM/35 64/110 kV | 125 | 0.099 | 0.156 | 0.457 | cs | 185 | 0.00393 | HV
N2XS(FL)2Y 1x240 RM/35 64/110 kV | 135 | 0.075 | 0.149 | 0.526 | cs | 240 | 0.00393 | HV
N2XS(FL)2Y 1x300 RM/35 64/110 kV | 144 | 0.06 | 0.144 | 0.588 | cs | 300 | 0.00393 | HV
15-AL1/3-ST1A 0.4 | 11 | 1.8769 | 0.35 | 0.105 | ol | 16 | 0.00403 | LV
24-AL1/4-ST1A 0.4 | 11.25 | 1.2012 | 0.335 | 0.14 | ol | 24 | 0.00403 | LV
48-AL1/8-ST1A 0.4 | 12.2 | 0.5939 | 0.3 | 0.21 | ol | 48 | 0.00403 | LV
94-AL1/15-ST1A 0.4 | 13.2 | 0.306 | 0.29 | 0.35 | ol | 94 | 0.00403 | LV
34-AL1/6-ST1A 10.0 | 9.7 | 0.8342 | 0.36 | 0.17 | ol | 34 | 0.00403 | MV
48-AL1/8-ST1A 10.0 | 10.1 | 0.5939 | 0.35 | 0.21 | ol | 48 | 0.00403 | MV
70-AL1/11-ST1A 10.0 | 10.4 | 0.4132 | 0.339 | 0.29 | ol | 70 | 0.00403 | MV
94-AL1/15-ST1A 10.0 | 10.75 | 0.306 | 0.33 | 0.35 | ol | 94 | 0.00403 | MV
122-AL1/20-ST1A 10.0 | 11.1 | 0.2376 | 0.323 | 0.41 | ol | 122 | 0.00403 | MV
149-AL1/24-ST1A 10.0 | 11.25 | 0.194 | 0.315 | 0.47 | ol | 149 | 0.00403 | MV
34-AL1/6-ST1A 20.0 | 9.15 | 0.8342 | 0.382 | 0.17 | ol | 34 | 0.00403 | MV
48-AL1/8-ST1A 20.0 | 9.5 | 0.5939 | 0.372 | 0.21 | ol | 48 | 0.00403 | MV
70-AL1/11-ST1A 20.0 | 9.7 | 0.4132 | 0.36 | 0.29 | ol | 70 | 0.00403 | MV
94-AL1/15-ST1A 20.0 | 10 | 0.306 | 0.35 | 0.35 | ol | 94 | 0.00403 | MV
122-AL1/20-ST1A 20.0 | 10.3 | 0.2376 | 0.344 | 0.41 | ol | 122 | 0.00403 | MV
149-AL1/24-ST1A 20.0 | 10.5 | 0.194 | 0.337 | 0.47 | ol | 149 | 0.00403 | MV
184-AL1/30-ST1A 20.0 | 10.75 | 0.1571 | 0.33 | 0.535 | ol | 184 | 0.00403 | MV
243-AL1/39-ST1A 20.0 | 11 | 0.1188 | 0.32 | 0.645 | ol | 243 | 0.00403 | MV
48-AL1/8-ST1A 110.0 | 8 | 0.5939 | 0.46 | 0.21 | ol | 48 | 0.00403 | HV
70-AL1/11-ST1A 110.0 | 8.4 | 0.4132 | 0.45 | 0.29 | ol | 70 | 0.00403 | HV
94-AL1/15-ST1A 110.0 | 8.65 | 0.306 | 0.44 | 0.35 | ol | 94 | 0.00403 | HV
122-AL1/20-ST1A 110.0 | 8.5 | 0.2376 | 0.43 | 0.41 | ol | 122 | 0.00403 | HV
149-AL1/24-ST1A 110.0 | 8.75 | 0.194 | 0.41 | 0.47 | ol | 149 | 0.00403 | HV
184-AL1/30-ST1A 110.0 | 8.8 | 0.1571 | 0.4 | 0.535 | ol | 184 | 0.00403 | HV
243-AL1/39-ST1A 110.0 | 9 | 0.1188 | 0.39 | 0.645 | ol | 243 | 0.00403 | HV
305-AL1/39-ST1A 110.0 | 9.2 | 0.0949 | 0.38 | 0.74 | ol | 305 | 0.00403 | HV
490-AL1/64-ST1A 110.0 | 9.75 | 0.059 | 0.37 | 0.96 | ol | 490 | 0.00403 | HV
679-AL1/86-ST1A 110.0 | 9.95 | 0.042 | 0.36 | 1.15 | ol | 679 | 0.00403 | HV
490-AL1/64-ST1A 220.0 | 10 | 0.059 | 0.285 | 0.96 | ol | 490 | 0.00403 | HV
679-AL1/86-ST1A 220.0 | 11.7 | 0.042 | 0.275 | 1.15 | ol | 679 | 0.00403 | HV
490-AL1/64-ST1A 380.0 | 11 | 0.059 | 0.253 | 0.96 | ol | 490 | 0.00403 | HV
679-AL1/86-ST1A 380.0 | 14.6 | 0.042 | 0.25 | 1.15 | ol | 679 | 0.00403 | HV

## trafo_std_types
| i0_percent | pfe_kw | vkr_percent | sn_mva | vn_lv_kv | vn_hv_kv | vk_percent | shift_degree | vector_group | tap_side | tap_neutral | tap_min | tap_max | tap_step_degree | tap_step_percent | tap_phase_shifter
160 MVA 380/110 kV | 0.06 | 60 | 0.25 | 160 | 110 | 380 | 12.2 | 0 | Yy0 | hv | 0 | -9 | 9 | 0 | 1.5 | FALSE
100 MVA 220/110 kV | 0.06 | 55 | 0.26 | 100 | 110 | 220 | 12 | 0 | Yy0 | hv | 0 | -9 | 9 | 0 | 1.5 | FALSE
63 MVA 110/20 kV | 0.04 | 22 | 0.32 | 63 | 20 | 110 | 18 | 150 | YNd5 | hv | 0 | -9 | 9 | 0 | 1.5 | FALSE
40 MVA 110/20 kV | 0.05 | 18 | 0.34 | 40 | 20 | 110 | 16.2 | 150 | YNd5 | hv | 0 | -9 | 9 | 0 | 1.5 | FALSE
25 MVA 110/20 kV | 0.07 | 14 | 0.41 | 25 | 20 | 110 | 12 | 150 | YNd5 | hv | 0 | -9 | 9 | 0 | 1.5 | FALSE
63 MVA 110/10 kV | 0.04 | 22 | 0.32 | 63 | 10 | 110 | 18 | 150 | YNd5 | hv | 0 | -9 | 9 | 0 | 1.5 | FALSE
40 MVA 110/10 kV | 0.05 | 18 | 0.34 | 40 | 10 | 110 | 16.2 | 150 | YNd5 | hv | 0 | -9 | 9 | 0 | 1.5 | FALSE
25 MVA 110/10 kV | 0.07 | 14 | 0.41 | 25 | 10 | 110 | 12 | 150 | YNd5 | hv | 0 | -9 | 9 | 0 | 1.5 | FALSE
0.25 MVA 20/0.4 kV | 0.32 | 0.8 | 1.44 | 0.25 | 0.4 | 20 | 6 | 150 | Yzn5 | hv | 0 | -2 | 2 | 0 | 2.5 | FALSE
0.4 MVA 20/0.4 kV | 0.3375 | 1.35 | 1.425 | 0.4 | 0.4 | 20 | 6 | 150 | Dyn5 | hv | 0 | -2 | 2 | 0 | 2.5 | FALSE
0.63 MVA 20/0.4 kV | 0.2619 | 1.65 | 1.206 | 0.63 | 0.4 | 20 | 6 | 150 | Dyn5 | hv | 0 | -2 | 2 | 0 | 2.5 | FALSE
0.25 MVA 10/0.4 kV | 0.24 | 0.6 | 1.2 | 0.25 | 0.4 | 10 | 4 | 150 | Dyn5 | hv | 0 | -2 | 2 | 0 | 2.5 | FALSE
0.4 MVA 10/0.4 kV | 0.2375 | 0.95 | 1.325 | 0.4 | 0.4 | 10 | 4 | 150 | Dyn5 | hv | 0 | -2 | 2 | 0 | 2.5 | FALSE
0.63 MVA 10/0.4 kV | 0.1873 | 1.18 | 1.0794 | 0.63 | 0.4 | 10 | 4 | 150 | Dyn5 | hv | 0 | -2 | 2 | 0 | 2.5 | FALSE

## trafo3w_std_types
| sn_hv_mva | sn_mv_mva | sn_lv_mva | vn_hv_kv | vn_mv_kv | vn_lv_kv | vk_hv_percent | vk_mv_percent | vk_lv_percent | vkr_hv_percent | vkr_mv_percent | vkr_lv_percent | pfe_kw | i0_percent | shift_mv_degree | shift_lv_degree | vector_group | tap_side | tap_neutral | tap_min | tap_max | tap_step_percent
63/25/38 MVA 110/20/10 kV | 63 | 25 | 38 | 110 | 20 | 10 | 10.4 | 10.4 | 10.4 | 0.28 | 0.32 | 0.35 | 35 | 0.89 | 0 | 0 | YN0yn0yn0 | hv | 0 | -10 | 10 | 1.2
63/25/38 MVA 110/10/10 kV | 63 | 25 | 38 | 110 | 10 | 10 | 10.4 | 10.4 | 10.4 | 0.28 | 0.32 | 0.35 | 35 | 0.89 | 0 | 0 | YN0yn0yn0 | hv | 0 | -10 | 10 | 1.2

## fuse_std_types
| fuse_type | i_rated_a | t_avg | t_min | t_total | x_avg | x_min | x_total
HV 100A | HV 100A | 100 | 0 | [10.0, 3.64, 0.854, 0.281, 0.1, 0.0531, 0.022, 0.01] | [10.0, 4.267, 1.21, 0.403, 0.1, 0.058, 0.022, 0.01] | 0 | [300.0, 350.0, 450.0, 550.0, 700.0, 850.0, 1200.0, 1752.0] | [600.0, 700.0, 900.0, 1150.0, 1665.0, 2000.0, 3000.0, 4313.0]
HV 10A | HV 10A | 10 | 0 | [10.0, 1675.0, 0.344, 0.156, 0.1, 0.0417, 0.0171, 0.01] | [10.0, 1.3, 0.3, 0.155, 0.1, 0.0555, 0.023, 0.01] | 0 | [30.0, 32.0, 35.0, 37.0, 39.0, 50.0, 70.0, 88.0] | [60.0, 70.0, 80.0, 87.0, 94.0, 110.0, 150.0, 216.0]
HV 125A | HV 125A | 125 | 0 | [10.0, 1.82, 0.344, 0.1, 0.0467, 0.0269, 0.01] | [10.0, 2.478, 0.426, 0.1, 0.0427, 0.0211, 0.01] | 0 | [375.0, 500.0, 700.0, 925.0, 1200.0, 1500.0, 2341.0] | [750.0, 1000.0, 1500.0, 2200.0, 3000.0, 4000.0, 5765.0]
HV 160A | HV 160A | 160 | 0 | [10.0, 4.15, 1.03, 0.198, 0.1, 0.051, 0.0172, 0.01] | [10.0, 2.3, 0.734, 0.274, 0.1, 0.046, 0.0177, 0.01] | 0 | [480.0, 550.0, 700.0, 1000.0, 1260.0, 1600.0, 2500.0, 3227.0] | [960.0, 1300.0, 1700.0, 2200.0, 2996.0, 4000.0, 6000.0, 7946.0]
HV 16A | HV 16A | 16 | 0 | [10.0, 0.352, 0.164, 0.1, 0.0649, 0.0342, 0.01] | [10.0, 2.34, 0.722, 0.181, 0.1, 0.055, 0.0296, 0.01] | 0 | [48.0, 60.0, 65.0, 71.0, 80.0, 100.0, 162.0] | [96.0, 110.0, 125.0, 150.0, 168.0, 200.0, 250.0, 398.0]
HV 200A | HV 200A | 200 | 0 | [10.0, 4.267, 1.21, 0.403, 0.1, 0.058, 0.022, 0.01] | [10.0, 3.73, 1.654, 0.328, 0.1, 0.0531, 0.019, 0.01] | 0 | [600.0, 700.0, 900.0, 1150.0, 1665.0, 2000.0, 3000.0, 4313.0] | [1200.0, 1500.0, 1800.0, 2700.0, 3960.0, 5000.0, 7500.0, 10620.0]
HV 20A | HV 20A | 20 | 0 | [10.0, 1.3, 0.3, 0.155, 0.1, 0.0555, 0.023, 0.01] | [10.0, 1.3, 0.161, 0.1, 0.0611, 0.0399, 0.0141, 0.01] | 0 | [60.0, 70.0, 80.0, 87.0, 94.0, 110.0, 150.0, 216.0] | [120.0, 150.0, 200.0, 223.0, 260.0, 300.0, 450.0, 532.0]
HV 25A | HV 25A | 25 | 0 | [10.0, 2.512, 0.833, 0.299, 0.1, 0.0372, 0.0223, 0.01] | [10.0, 3.125, 0.597, 0.198, 0.1, 0.0378, 0.022, 0.01] | 0 | [75.0, 82.0, 90.0, 100.0, 124.0, 170.0, 200.0, 289.0] | [150.0, 170.0, 210.0, 250.0, 294.0, 400.0, 500.0, 711.0]
HV 31.5A | HV 31.5A | 31.5 | 0 | [10.0, 2.34, 0.722, 0.181, 0.1, 0.055, 0.0296, 0.01] | [10.0, 2.84, 0.368, 0.164, 0.1, 0.0621, 0.0378, 0.0195, 0.01] | 0 | [95.0, 110.0, 125.0, 150.0, 165.0, 200.0, 250.0, 390.0] | [189.0, 220.0, 300.0, 350.0, 393.0, 450.0, 530.0, 700.0, 960.0]
HV 40A | HV 40A | 40 | 0 | [10.0, 1.3, 0.161, 0.1, 0.0611, 0.0399, 0.0141, 0.01] | [10.0, 2.05, 0.369, 0.198, 0.1, 0.051, 0.0298, 0.01] | 0 | [120.0, 150.0, 200.0, 223.0, 260.0, 300.0, 450.0, 532.0] | [240.0, 300.0, 400.0, 450.0, 530.0, 650.0, 800.0, 1311.0]
HV 50A | HV 50A | 50 | 0 | [10.0, 3.215, 0.597, 0.198, 0.1, 0.0378, 0.022, 0.01] | [10.0, 3.64, 0.854, 0.281, 0.1, 0.0531, 0.022, 0.01] | 0 | [150.0, 170.0, 210.0, 250.0, 294.0, 400.0, 500.0, 711.0] | [300.0, 350.0, 450.0, 550.0, 700.0, 850.0, 1200.0, 1752.0]
HV 6.3A | HV 6.3A | 6.3 | 0 | [10.0, 1.39, 0.344, 0.168, 0.1, 0.056, 0.0263, 0.01] | [10.0, 1.711, 0.516, 0.198, 0.1, 0.0634, 0.0303, 0.01] | 0 | [19.0, 19.5, 20.4, 20.8, 22.0, 25.0, 32.0, 48.0] | [38.0, 40.0, 43.0, 48.0, 53.0, 60.0, 75.0, 118.0]
HV 63A | HV 63A | 63 | 0 | [10.0, 2.84, 0.368, 0.164, 0.1, 0.0621, 0.0378, 0.0195, 0.01] | [10.0, 1.82, 0.344, 0.1, 0.0467, 0.0269, 0.01] | 0 | [189.0, 220.0, 300.0, 350.0, 393.0, 450.0, 530.0, 700.0, 961.0] | [378.0, 500.0, 700.0, 934.0, 1200.0, 1500.0, 2366.0]
HV 80A | HV 80A | 80 | 0 | [10.0, 2.05, 0.369, 0.198, 0.1, 0.051, 0.0298, 0.01] | [10.0, 4.15, 1.03, 0.198, 0.1, 0.051, 0.0172, 0.01] | 0 | [240.0, 300.0, 400.0, 450.0, 530.0, 650.0, 800.0, 1311.0] | [480.0, 550.0, 700.0, 1000.0, 1260.0, 1600.0, 2500.0, 3227.0]
Siemens NH-1-100 | Siemens NH-1-100 | 100 | [5400.0, 2000.0, 400.0, 20.0, 1.0, 0.2, 0.012, 0.004] | 0 | 0 | [150.0, 190.0, 250.0, 430.0, 900.0, 1250.0, 2700.0, 3600.0] | 0 | 0
Siemens NH-1-125 | Siemens NH-1-125 | 125 | [4800.0, 120.0, 7.0, 0.1, 0.004] | 0 | 0 | [180.0, 400.0, 740.0, 2000.0, 4250.0] | 0 | 0
Siemens NH-1-16 | Siemens NH-1-16 | 16 | [4000.0, 400.0, 2.0, 0.1, 0.04, 0.01] | 0 | 0 | [26.0, 35.0, 75.0, 150.0, 200.0, 300.0] | 0 | 0
Siemens NH-1-160 | Siemens NH-1-160 | 160 | [4800.0, 120.0, 7.0, 0.1, 0.004] | 0 | 0 | [210.0, 500.0, 900.0, 2300.0, 5000.0] | 0 | 0
Siemens NH-1-25 | Siemens NH-1-25 | 25 | [4000.0, 1000.0, 10.0, 0.2, 0.02, 0.01] | 0 | 0 | [40.0, 50.0, 100.0, 210.0, 400.0, 500.0] | 0 | 0
Siemens NH-1-50 | Siemens NH-1-50 | 50 | [4000.0, 40.0, 4.0, 1.0, 0.02, 0.01] | 0 | 0 | [86.0, 200.0, 300.0, 400.0, 1000.0, 1280.0] | 0 | 0
Siemens NH-1-63 | Siemens NH-1-63 | 63 | [4000.0, 100.0, 10.0, 2.0, 0.04, 0.01] | 0 | 0 | [100.0, 200.0, 300.0, 400.0, 1000.0, 1500.0] | 0 | 0
Siemens NH-1-80 | Siemens NH-1-80 | 80 | [4800.0, 120.0, 7.0, 0.1, 0.01] | 0 | 0 | [150.58, 250.0, 450.0, 1150.0, 2470.0] | 0 | 0
Siemens NH-2-1000 | Siemens NH-2-1000 | 1000 | [4800.0, 120.0, 7.0, 0.1, 0.004] | 0 | 0 | [1900.0, 3500.0, 8400.0, 24000.0, 52000.0] | 0 | 0
Siemens NH-2-200 | Siemens NH-2-200 | 200 | [4800.0, 120.0, 7.0, 0.1, 0.004] | 0 | 0 | [280.0, 650.0, 1200.0, 3000.0, 7000.0] | 0 | 0
Siemens NH-2-224 | Siemens NH-2-224 | 224 | [4800.0, 120.0, 7.0, 0.2, 0.04, 0.004] | 0 | 0 | [400.0, 750.0, 1453.0, 3025.0, 4315.0, 7600.0] | 0 | 0
Siemens NH-2-250 | Siemens NH-2-250 | 250 | [4800.0, 120.0, 7.0, 0.1, 0.004] | 0 | 0 | [450.0, 800.0, 1650.0, 4000.0, 8500.0] | 0 | 0
Siemens NH-2-315 | Siemens NH-2-315 | 315 | [4800.0, 120.0, 7.0, 0.1, 0.004] | 0 | 0 | [550.0, 920.0, 1900.0, 5000.0, 11000.0] | 0 | 0
Siemens NH-2-355 | Siemens NH-2-355 | 355 | [4800.0, 120.0, 6.0, 0.1, 0.004] | 0 | 0 | [650.0, 1116.27, 2350.0, 5840.0, 12790.0] | 0 | 0
Siemens NH-2-400 | Siemens NH-2-400 | 400 | [4800.0, 120.0, 7.0, 0.1, 0.004] | 0 | 0 | [720.0, 1350.0, 2800.0, 6500.0, 15000.0] | 0 | 0
Siemens NH-2-425 | Siemens NH-2-425 | 425 | [4800.0, 120.0, 7.0, 0.1, 0.004] | 0 | 0 | [850.0, 1500.0, 3050.0, 7500.0, 16500.0] | 0 | 0
Siemens NH-2-630 | Siemens NH-2-630 | 630 | [4800.0, 120.0, 7.0, 0.1, 0.004] | 0 | 0 | [1200.0, 2000.0, 4800.0, 12000.0, 26000.0] | 0 | 0

## dtypes
| element | column | dtype
0 | bus | name | object
1 | bus | vn_kv | float64
2 | bus | type | object
3 | bus | zone | object
4 | bus | in_service | bool
5 | load | name | object
6 | load | bus | uint32
7 | load | p_mw | float64
8 | load | q_mvar | float64
9 | load | const_z_percent | float64
10 | load | const_i_percent | float64
11 | load | sn_mva | float64
12 | load | scaling | float64
13 | load | in_service | bool
14 | load | type | object
15 | ext_grid | name | object
16 | ext_grid | bus | uint32
17 | ext_grid | vm_pu | float64
18 | ext_grid | va_degree | float64
19 | ext_grid | slack_weight | float64
20 | ext_grid | in_service | bool
21 | line | name | object
22 | line | std_type | object
23 | line | from_bus | uint32
24 | line | to_bus | uint32
25 | line | length_km | float64
26 | line | r_ohm_per_km | float64
27 | line | x_ohm_per_km | float64
28 | line | c_nf_per_km | float64
29 | line | g_us_per_km | float64
30 | line | max_i_ka | float64
31 | line | df | float64
32 | line | parallel | uint32
33 | line | type | object
34 | line | in_service | bool
35 | trafo | name | object
36 | trafo | std_type | object
37 | trafo | hv_bus | uint32
38 | trafo | lv_bus | uint32
39 | trafo | sn_mva | float64
40 | trafo | vn_hv_kv | float64
41 | trafo | vn_lv_kv | float64
42 | trafo | vk_percent | float64
43 | trafo | vkr_percent | float64
44 | trafo | pfe_kw | float64
45 | trafo | i0_percent | float64
46 | trafo | shift_degree | float64
47 | trafo | tap_side | object
48 | trafo | tap_neutral | int32
49 | trafo | tap_min | int32
50 | trafo | tap_max | int32
51 | trafo | tap_step_percent | float64
52 | trafo | tap_step_degree | float64
53 | trafo | tap_pos | int32
54 | trafo | tap_phase_shifter | bool
55 | trafo | parallel | uint32
56 | trafo | df | float64
57 | trafo | in_service | bool
58 | line_geodata | coords | object
59 | bus_geodata | x | float64
60 | bus_geodata | y | float64
61 | bus_geodata | coords | object

## parameters
| version | format_version | converged | OPF_converged | name | f_hz | sn_mva
0 | 2.14.6 | 2.14.0 | FALSE | FALSE |  | 50 | 1