## bus
| name | vn_kv | type | zone | in_service
0 | bus_LV_954-8_0_3_node_0 | 0.4 | n |  | TRUE
1 | bus_LV_954-8_0_3_node_1 | 0.4 | n |  | TRUE
2 | bus_LV_954-8_0_3_node_2 | 0.4 | n |  | TRUE
3 | bus_LV_954-8_0_3_node_3 | 0.4 | n |  | TRUE
4 | bus_LV_954-8_0_3_node_4 | 0.4 | n |  | TRUE
5 | bus_LV_954-8_0_3_node_7 | 0.4 | n |  | TRUE
6 | bus_LV_954-8_0_3_node_13 | 0.4 | n |  | TRUE
7 | bus_LV_954-8_0_3_node_15 | 0.4 | n |  | TRUE
8 | bus_LV_954-8_0_3_node_6 | 0.4 | n |  | TRUE
9 | bus_LV_954-8_0_3_node_14 | 0.4 | n |  | TRUE
10 | bus_LV_954-8_0_3_node_78 | 0.4 | n |  | TRUE
11 | bus_LV_954-8_0_3_node_5 | 0.4 | n |  | TRUE
12 | bus_LV_954-8_0_3_node_22 | 0.4 | n |  | TRUE
13 | bus_LV_954-8_0_3_node_20 | 0.4 | n |  | TRUE
14 | bus_LV_954-8_0_3_node_8 | 0.4 | n |  | TRUE
15 | bus_LV_954-8_0_3_node_9 | 0.4 | n |  | TRUE
16 | bus_LV_954-8_0_3_node_10 | 0.4 | n |  | TRUE
17 | bus_LV_954-8_0_3_node_11 | 0.4 | n |  | TRUE
18 | bus_LV_954-8_0_3_node_12 | 0.4 | n |  | TRUE
19 | bus_LV_954-8_0_3_node_16 | 0.4 | n |  | TRUE
20 | bus_LV_954-8_0_3_node_47 | 0.4 | n |  | TRUE
21 | bus_LV_954-8_0_3_node_44 | 0.4 | n |  | TRUE
22 | bus_LV_954-8_0_3_node_18 | 0.4 | n |  | TRUE
23 | bus_LV_954-8_0_3_node_45 | 0.4 | n |  | TRUE
24 | bus_LV_954-8_0_3_node_17 | 0.4 | n |  | TRUE
25 | bus_LV_954-8_0_3_node_19 | 0.4 | n |  | TRUE
26 | bus_LV_954-8_0_3_node_21 | 0.4 | n |  | TRUE
27 | bus_LV_954-8_0_3_node_42 | 0.4 | n |  | TRUE
28 | bus_LV_954-8_0_3_node_79 | 0.4 | n |  | TRUE
29 | bus_LV_954-8_0_3_node_71 | 0.4 | n |  | TRUE
30 | bus_LV_954-8_0_3_node_23 | 0.4 | n |  | TRUE
31 | bus_LV_954-8_0_3_node_24 | 0.4 | n |  | TRUE
32 | bus_LV_954-8_0_3_node_25 | 0.4 | n |  | TRUE
33 | bus_LV_954-8_0_3_node_26 | 0.4 | n |  | TRUE
34 | bus_LV_954-8_0_3_node_27 | 0.4 | n |  | TRUE
35 | bus_LV_954-8_0_3_node_28 | 0.4 | n |  | TRUE
36 | bus_LV_954-8_0_3_node_30 | 0.4 | n |  | TRUE
37 | bus_LV_954-8_0_3_node_29 | 0.4 | n |  | TRUE
38 | bus_LV_954-8_0_3_node_41 | 0.4 | n |  | TRUE
39 | bus_LV_954-8_0_3_node_76 | 0.4 | n |  | TRUE
40 | bus_LV_954-8_0_3_node_73 | 0.4 | n |  | TRUE
41 | bus_LV_954-8_0_3_node_37 | 0.4 | n |  | TRUE
42 | bus_LV_954-8_0_3_node_40 | 0.4 | n |  | TRUE
43 | bus_LV_954-8_0_3_node_77 | 0.4 | n |  | TRUE
44 | bus_LV_954-8_0_3_node_38 | 0.4 | n |  | TRUE
45 | bus_LV_954-8_0_3_node_31 | 0.4 | n |  | TRUE
46 | bus_LV_954-8_0_3_node_32 | 0.4 | n |  | TRUE
47 | bus_LV_954-8_0_3_node_33 | 0.4 | n |  | TRUE
48 | bus_LV_954-8_0_3_node_34 | 0.4 | n |  | TRUE
49 | bus_LV_954-8_0_3_node_35 | 0.4 | n |  | TRUE
50 | bus_LV_954-8_0_3_node_36 | 0.4 | n |  | TRUE
51 | bus_LV_954-8_0_3_node_53 | 0.4 | n |  | TRUE
52 | bus_LV_954-8_0_3_node_51 | 0.4 | n |  | TRUE
53 | bus_LV_954-8_0_3_node_52 | 0.4 | n |  | TRUE
54 | bus_LV_954-8_0_3_node_54 | 0.4 | n |  | TRUE
55 | bus_LV_954-8_0_3_node_39 | 0.4 | n |  | TRUE
56 | bus_LV_954-8_0_3_node_43 | 0.4 | n |  | TRUE
57 | bus_LV_954-8_0_3_node_49 | 0.4 | n |  | TRUE
58 | bus_LV_954-8_0_3_node_70 | 0.4 | n |  | TRUE
59 | bus_LV_954-8_0_3_node_48 | 0.4 | n |  | TRUE
60 | bus_LV_954-8_0_3_node_46 | 0.4 | n |  | TRUE
61 | bus_LV_954-8_0_3_node_50 | 0.4 | n |  | TRUE
62 | bus_LV_954-8_0_3_node_72 | 0.4 | n |  | TRUE
63 | bus_LV_954-8_0_3_node_58 | 0.4 | n |  | TRUE
64 | bus_LV_954-8_0_3_node_59 | 0.4 | n |  | TRUE
65 | bus_LV_954-8_0_3_node_56 | 0.4 | n |  | TRUE
66 | bus_LV_954-8_0_3_node_55 | 0.4 | n |  | TRUE
67 | bus_LV_954-8_0_3_node_60 | 0.4 | n |  | TRUE
68 | bus_LV_954-8_0_3_node_62 | 0.4 | n |  | TRUE
69 | bus_LV_954-8_0_3_node_63 | 0.4 | n |  | TRUE
70 | bus_LV_954-8_0_3_node_64 | 0.4 | n |  | TRUE
71 | bus_LV_954-8_0_3_node_65 | 0.4 | n |  | TRUE
72 | bus_LV_954-8_0_3_node_66 | 0.4 | n |  | TRUE
73 | bus_LV_954-8_0_3_node_74 | 0.4 | n |  | TRUE
74 | bus_LV_954-8_0_3_node_67 | 0.4 | n |  | TRUE
75 | bus_LV_954-8_0_3_node_68 | 0.4 | n |  | TRUE
76 | bus_MV_129_2_node_174 | 20 | n |  | TRUE

## load
| name | bus | p_mw | q_mvar | const_z_percent | const_i_percent | sn_mva | scaling | in_service | type
0 | LV_954-8_0_3_load_0 | 0 | 0.00073244 | 0.00018357 | 0 | 0 |  | 1 | TRUE | wye
1 | LV_954-8_0_3_load_1 | 1 | 0.00074686 | 0.00018718 | 0 | 0 |  | 1 | TRUE | wye
2 | LV_954-8_0_3_load_3 | 3 | 0.00041079 | 0.00010295 | 0 | 0 |  | 1 | TRUE | wye
3 | LV_954-8_0_3_load_4 | 4 | 0.0006743 | 0.00016899 | 0 | 0 |  | 1 | TRUE | wye
4 | LV_954-8_0_3_load_6 | 8 | 0.00034481 | 8.6418e-05 | 0 | 0 |  | 1 | TRUE | wye
5 | LV_954-8_0_3_load_14 | 9 | 0.0009482 | 0.00023764 | 0 | 0 |  | 1 | TRUE | wye
6 | LV_954-8_0_3_load_78 | 10 | 0.00049112 | 0.00012309 | 0 | 0 |  | 1 | TRUE | wye
7 | LV_954-8_0_3_load_5 | 11 | 0.00047513 | 0.00011908 | 0 | 0 |  | 1 | TRUE | wye
8 | LV_954-8_0_3_load_22 | 12 | 0.00044922 | 0.00011259 | 0 | 0 |  | 1 | TRUE | wye
9 | LV_954-8_0_3_load_20 | 13 | 0.00042928 | 0.00010759 | 0 | 0 |  | 1 | TRUE | wye
10 | LV_954-8_0_3_load_8 | 14 | 0.00036876 | 9.242e-05 | 0 | 0 |  | 1 | TRUE | wye
11 | LV_954-8_0_3_load_9 | 15 | 0.00058367 | 0.00014628 | 0 | 0 |  | 1 | TRUE | wye
12 | LV_954-8_0_3_load_10 | 16 | 0.00030471 | 7.6369e-05 | 0 | 0 |  | 1 | TRUE | wye
13 | LV_954-8_0_3_load_11 | 17 | 0.00095503 | 0.00023935 | 0 | 0 |  | 1 | TRUE | wye
14 | LV_954-8_0_3_load_47 | 20 | 0.00063243 | 0.0001585 | 0 | 0 |  | 1 | TRUE | wye
15 | LV_954-8_0_3_load_44 | 21 | 0.001017 | 0.00025489 | 0 | 0 |  | 1 | TRUE | wye
16 | LV_954-8_0_3_load_18 | 22 | 0.00034411 | 8.6243e-05 | 0 | 0 |  | 1 | TRUE | wye
17 | LV_954-8_0_3_load_45 | 23 | 0.00043592 | 0.00010925 | 0 | 0 |  | 1 | TRUE | wye
18 | LV_954-8_0_3_load_17 | 24 | 0.0007178 | 0.0001799 | 0 | 0 |  | 1 | TRUE | wye
19 | LV_954-8_0_3_load_19 | 25 | 0.0053365 | 0.0013375 | 0 | 0 |  | 1 | TRUE | wye
20 | LV_954-8_0_3_load_21 | 26 | 0.00048412 | 0.00012133 | 0 | 0 |  | 1 | TRUE | wye
21 | LV_954-8_0_3_load_42 | 27 | 0.0013211 | 0.00033109 | 0 | 0 |  | 1 | TRUE | wye
22 | LV_954-8_0_3_load_79 | 28 | 0.0099086 | 0.0024833 | 0 | 0 |  | 1 | TRUE | wye
23 | LV_954-8_0_3_load_23 | 30 | 0.0048187 | 0.0012077 | 0 | 0 |  | 1 | TRUE | wye
24 | LV_954-8_0_3_load_24 | 31 | 0.00085357 | 0.00021393 | 0 | 0 |  | 1 | TRUE | wye
25 | LV_954-8_0_3_load_26 | 33 | 0.043903 | 0.011003 | 0 | 0 |  | 1 | TRUE | wye
26 | LV_954-8_0_3_load_27 | 34 | 0.0012553 | 0.0003146 | 0 | 0 |  | 1 | TRUE | wye
27 | LV_954-8_0_3_load_30 | 36 | 0.0040514 | 0.0010154 | 0 | 0 |  | 1 | TRUE | wye
28 | LV_954-8_0_3_load_41 | 38 | 0.0015664 | 0.00039257 | 0 | 0 |  | 1 | TRUE | wye
29 | LV_954-8_0_3_load_76 | 39 | 0.0010247 | 0.0002568 | 0 | 0 |  | 1 | TRUE | wye
30 | LV_954-8_0_3_load_73 | 40 | 0.0036978 | 0.00092675 | 0 | 0 |  | 1 | TRUE | wye
31 | LV_954-8_0_3_load_37 | 41 | 0.021487 | 0.0053852 | 0 | 0 |  | 1 | TRUE | wye
32 | LV_954-8_0_3_load_40 | 42 | 0.0024847 | 0.00062272 | 0 | 0 |  | 1 | TRUE | wye
33 | LV_954-8_0_3_load_77 | 43 | 0.002121 | 0.00053158 | 0 | 0 |  | 1 | TRUE | wye
34 | LV_954-8_0_3_load_38 | 44 | 0.0080449 | 0.0020162 | 0 | 0 |  | 1 | TRUE | wye
35 | LV_954-8_0_3_load_31 | 45 | 0.0078077 | 0.0019568 | 0 | 0 |  | 1 | TRUE | wye
36 | LV_954-8_0_3_load_32 | 46 | 0.0066369 | 0.0016634 | 0 | 0 |  | 1 | TRUE | wye
37 | LV_954-8_0_3_load_34 | 48 | 0.011612 | 0.0029101 | 0 | 0 |  | 1 | TRUE | wye
38 | LV_954-8_0_3_load_35 | 49 | 0.0036979 | 0.00092679 | 0 | 0 |  | 1 | TRUE | wye
39 | LV_954-8_0_3_load_36 | 50 | 0.0035025 | 0.0008778 | 0 | 0 |  | 1 | TRUE | wye
40 | LV_954-8_0_3_load_53 | 51 | 0.0020235 | 0.00050714 | 0 | 0 |  | 1 | TRUE | wye
41 | LV_954-8_0_3_load_51 | 52 | 0.0015236 | 0.00038185 | 0 | 0 |  | 1 | TRUE | wye
42 | LV_954-8_0_3_load_54 | 54 | 0.0025849 | 0.00064784 | 0 | 0 |  | 1 | TRUE | wye
43 | LV_954-8_0_3_load_39 | 55 | 0.00035245 | 8.8333e-05 | 0 | 0 |  | 1 | TRUE | wye
44 | LV_954-8_0_3_load_43 | 56 | 0.00046752 | 0.00011717 | 0 | 0 |  | 1 | TRUE | wye
45 | LV_954-8_0_3_load_49 | 57 | 0.00028822 | 7.2235e-05 | 0 | 0 |  | 1 | TRUE | wye
46 | LV_954-8_0_3_load_70 | 58 | 0.0032045 | 0.00080312 | 0 | 0 |  | 1 | TRUE | wye
47 | LV_954-8_0_3_load_48 | 59 | 0.0018839 | 0.00047214 | 0 | 0 |  | 1 | TRUE | wye
48 | LV_954-8_0_3_load_46 | 60 | 0.0014788 | 0.00037062 | 0 | 0 |  | 1 | TRUE | wye
49 | LV_954-8_0_3_load_50 | 61 | 0.00039838 | 9.9844e-05 | 0 | 0 |  | 1 | TRUE | wye
50 | LV_954-8_0_3_load_72 | 62 | 0.0029004 | 0.00072691 | 0 | 0 |  | 1 | TRUE | wye
51 | LV_954-8_0_3_load_59 | 64 | 0.002247 | 0.00056316 | 0 | 0 |  | 1 | TRUE | wye
52 | LV_954-8_0_3_load_56 | 65 | 0.0019618 | 0.00049168 | 0 | 0 |  | 1 | TRUE | wye
53 | LV_954-8_0_3_load_55 | 66 | 0.0013393 | 0.00033565 | 0 | 0 |  | 1 | TRUE | wye
54 | LV_954-8_0_3_load_60 | 67 | 0.0024157 | 0.00060544 | 0 | 0 |  | 1 | TRUE | wye
55 | LV_954-8_0_3_load_62 | 68 | 0.0025648 | 0.00064279 | 0 | 0 |  | 1 | TRUE | wye
56 | LV_954-8_0_3_load_63 | 69 | 0.0027571 | 0.000691 | 0 | 0 |  | 1 | TRUE | wye
57 | LV_954-8_0_3_load_64 | 70 | 0.0023935 | 0.00059986 | 0 | 0 |  | 1 | TRUE | wye
58 | LV_954-8_0_3_load_65 | 71 | 0.0030073 | 0.00075371 | 0 | 0 |  | 1 | TRUE | wye
59 | LV_954-8_0_3_load_66 | 72 | 0.009008 | 0.0022576 | 0 | 0 |  | 1 | TRUE | wye
60 | LV_954-8_0_3_load_74 | 73 | 0.0025151 | 0.00063035 | 0 | 0 |  | 1 | TRUE | wye
61 | LV_954-8_0_3_load_67 | 74 | 0.013197 | 0.0033075 | 0 | 0 |  | 1 | TRUE | wye

## ext_grid
| name | bus | vm_pu | va_degree | slack_weight | in_service
0 |  | 30 | 1 | 0 | 1 | TRUE

## line
| name | std_type | from_bus | to_bus | length_km | r_ohm_per_km | x_ohm_per_km | c_nf_per_km | g_us_per_km | max_i_ka | df | parallel | type | in_service
0 | LV_954-8_0_3_line_0 | NAYY 4x150 SE | 0 | 1 | 0.0014173 | 0.208 | 0.08 | 261 | 0 | 0.27 | 1 | 1 | cs | TRUE
1 | LV_954-8_0_3_line_1 | NAYY 4x150 SE | 0 | 2 | 0.027952 | 0.208 | 0.08 | 261 | 0 | 0.27 | 1 | 1 | cs | TRUE
2 | LV_954-8_0_3_line_2 | NAYY 4x150 SE | 1 | 3 | 0.030493 | 0.208 | 0.08 | 261 | 0 | 0.27 | 1 | 1 | cs | TRUE
3 | LV_954-8_0_3_line_3 | NAYY 4x150 SE | 2 | 4 | 0.028148 | 0.208 | 0.08 | 261 | 0 | 0.27 | 1 | 1 | cs | TRUE
4 | LV_954-8_0_3_line_4 | NAYY 4x150 SE | 3 | 5 | 0.014185 | 0.208 | 0.08 | 261 | 0 | 0.27 | 1 | 1 | cs | TRUE
5 | LV_954-8_0_3_line_5 | NAYY 4x150 SE | 4 | 6 | 0.11609 | 0.208 | 0.08 | 261 | 0 | 0.27 | 1 | 1 | cs | TRUE
6 | LV_954-8_0_3_line_6 | NAYY 4x150 SE | 5 | 7 | 0.088484 | 0.208 | 0.08 | 261 | 0 | 0.27 | 1 | 1 | cs | TRUE
7 | LV_954-8_0_3_line_7 | NAYY 4x150 SE | 5 | 8 | 0.021281 | 0.208 | 0.08 | 261 | 0 | 0.27 | 1 | 1 | cs | TRUE
8 | LV_954-8_0_3_line_8 | NAYY 4x150 SE | 6 | 9 | 0.096149 | 0.208 | 0.08 | 261 | 0 | 0.27 | 1 | 1 | cs | TRUE
9 | LV_954-8_0_3_line_9 | NAYY 4x150 SE | 6 | 10 | 0.14097 | 0.208 | 0.08 | 261 | 0 | 0.27 | 1 | 1 | cs | TRUE
10 | LV_954-8_0_3_line_10 | NAYY 4x150 SE | 7 | 12 | 0.054222 | 0.208 | 0.08 | 261 | 0 | 0.27 | 1 | 1 | cs | TRUE
11 | LV_954-8_0_3_line_11 | NAYY 4x150 SE | 7 | 13 | 0.018785 | 0.208 | 0.08 | 261 | 0 | 0.27 | 1 | 1 | cs | TRUE
12 | LV_954-8_0_3_line_12 | NAYY 4x150 SE | 8 | 11 | 0.021458 | 0.208 | 0.08 | 261 | 0 | 0.27 | 1 | 1 | cs | TRUE
13 | LV_954-8_0_3_line_13 | NAYY 4x150 SE | 13 | 22 | 0.00099689 | 0.208 | 0.08 | 261 | 0 | 0.27 | 1 | 1 | cs | TRUE
14 | LV_954-8_0_3_line_14 | NAYY 4x150 SE | 14 | 15 | 0.0021506 | 0.208 | 0.08 | 261 | 0 | 0.27 | 1 | 1 | cs | TRUE
15 | LV_954-8_0_3_line_15 | NAYY 4x150 SE | 14 | 16 | 0.063434 | 0.208 | 0.08 | 261 | 0 | 0.27 | 1 | 1 | cs | TRUE
16 | LV_954-8_0_3_line_16 | NAYY 4x150 SE | 15 | 17 | 0.021745 | 0.208 | 0.08 | 261 | 0 | 0.27 | 1 | 1 | cs | TRUE
17 | LV_954-8_0_3_line_17 | NAYY 4x150 SE | 17 | 18 | 0.027192 | 0.208 | 0.08 | 261 | 0 | 0.27 | 1 | 1 | cs | TRUE
18 | LV_954-8_0_3_line_18 | NAYY 4x150 SE | 18 | 19 | 0.10027 | 0.208 | 0.08 | 261 | 0 | 0.27 | 1 | 1 | cs | TRUE
19 | LV_954-8_0_3_line_19 | NAYY 4x150 SE | 19 | 20 | 0.0069852 | 0.208 | 0.08 | 261 | 0 | 0.27 | 1 | 1 | cs | TRUE
20 | LV_954-8_0_3_line_20 | NAYY 4x150 SE | 19 | 21 | 0.012116 | 0.208 | 0.08 | 261 | 0 | 0.27 | 1 | 1 | cs | TRUE
21 | LV_954-8_0_3_line_21 | NAYY 4x150 SE | 21 | 23 | 0.0028265 | 0.208 | 0.08 | 261 | 0 | 0.27 | 1 | 1 | cs | TRUE
22 | LV_954-8_0_3_line_22 | NAYY 4x150 SE | 22 | 24 | 0.02571 | 0.208 | 0.08 | 261 | 0 | 0.27 | 1 | 1 | cs | TRUE
23 | LV_954-8_0_3_line_23 | NAYY 4x150 SE | 23 | 60 | 0.035072 | 0.208 | 0.08 | 261 | 0 | 0.27 | 1 | 1 | cs | TRUE
24 | LV_954-8_0_3_line_24 | NAYY 4x150 SE | 24 | 25 | 0.035739 | 0.208 | 0.08 | 261 | 0 | 0.27 | 1 | 1 | cs | TRUE
25 | LV_954-8_0_3_line_25 | NAYY 4x150 SE | 25 | 26 | 0.076532 | 0.208 | 0.08 | 261 | 0 | 0.27 | 1 | 1 | cs | TRUE
26 | LV_954-8_0_3_line_26 | NAYY 4x150 SE | 26 | 27 | 0.020668 | 0.208 | 0.08 | 261 | 0 | 0.27 | 1 | 1 | cs | TRUE
27 | LV_954-8_0_3_line_27 | NAYY 4x150 SE | 26 | 28 | 0.11023 | 0.208 | 0.08 | 261 | 0 | 0.27 | 1 | 1 | cs | TRUE
28 | LV_954-8_0_3_line_28 | NAYY 4x150 SE | 27 | 29 | 0.060587 | 0.208 | 0.08 | 261 | 0 | 0.27 | 1 | 1 | cs | TRUE
29 | LV_954-8_0_3_line_29 | NAYY 4x150 SE | 29 | 58 | 0.010548 | 0.208 | 0.08 | 261 | 0 | 0.27 | 1 | 1 | cs | TRUE
30 | LV_954-8_0_3_line_30 | NAYY 4x150 SE | 29 | 40 | 0.0094988 | 0.208 | 0.08 | 261 | 0 | 0.27 | 1 | 1 | cs | TRUE
31 | LV_954-8_0_3_line_31 | NAYY 4x150 SE | 30 | 31 | 0.040315 | 0.208 | 0.08 | 261 | 0 | 0.27 | 1 | 1 | cs | TRUE
32 | LV_954-8_0_3_line_32 | NAYY 4x150 SE | 30 | 32 | 0.042579 | 0.208 | 0.08 | 261 | 0 | 0.27 | 1 | 2 | cs | TRUE
33 | LV_954-8_0_3_line_33 | NAYY 4x150 SE | 31 | 33 | 0.010436 | 0.208 | 0.08 | 261 | 0 | 0.27 | 1 | 1 | cs | TRUE
34 | LV_954-8_0_3_line_34 | NAYY 4x150 SE | 32 | 34 | 0.019202 | 0.208 | 0.08 | 261 | 0 | 0.27 | 1 | 1 | cs | TRUE
35 | LV_954-8_0_3_line_35 | NAYY 4x150 SE | 32 | 35 | 0.036464 | 0.208 | 0.08 | 261 | 0 | 0.27 | 1 | 1 | cs | TRUE
36 | LV_954-8_0_3_line_36 | NAYY 4x150 SE | 33 | 36 | 0.020584 | 0.208 | 0.08 | 261 | 0 | 0.27 | 1 | 1 | cs | TRUE
37 | LV_954-8_0_3_line_37 | NAYY 4x150 SE | 34 | 37 | 0.0066165 | 0.208 | 0.08 | 261 | 0 | 0.27 | 1 | 1 | cs | TRUE
38 | LV_954-8_0_3_line_38 | NAYY 4x150 SE | 35 | 38 | 0.015833 | 0.208 | 0.08 | 261 | 0 | 0.27 | 1 | 1 | cs | TRUE
39 | LV_954-8_0_3_line_39 | NAYY 4x150 SE | 35 | 39 | 0.0027412 | 0.208 | 0.08 | 261 | 0 | 0.27 | 1 | 1 | cs | TRUE
40 | LV_954-8_0_3_line_40 | NAYY 4x150 SE | 36 | 41 | 0.0004604 | 0.208 | 0.08 | 261 | 0 | 0.27 | 1 | 1 | cs | TRUE
41 | LV_954-8_0_3_line_41 | NAYY 4x150 SE | 37 | 40 | 0.037518 | 0.208 | 0.08 | 261 | 0 | 0.27 | 1 | 1 | cs | TRUE
42 | LV_954-8_0_3_line_42 | NAYY 4x150 SE | 38 | 42 | 0.010043 | 0.208 | 0.08 | 261 | 0 | 0.27 | 1 | 1 | cs | TRUE
43 | LV_954-8_0_3_line_43 | NAYY 4x150 SE | 39 | 43 | 0.024448 | 0.208 | 0.08 | 261 | 0 | 0.27 | 1 | 1 | cs | TRUE
44 | LV_954-8_0_3_line_44 | NAYY 4x150 SE | 41 | 44 | 0.022441 | 0.208 | 0.08 | 261 | 0 | 0.27 | 1 | 1 | cs | TRUE
45 | LV_954-8_0_3_line_45 | NAYY 4x150 SE | 42 | 48 | 0.047554 | 0.208 | 0.08 | 261 | 0 | 0.27 | 1 | 1 | cs | TRUE
46 | LV_954-8_0_3_line_46 | NAYY 4x150 SE | 43 | 62 | 0.023603 | 0.208 | 0.08 | 261 | 0 | 0.27 | 1 | 1 | cs | TRUE
47 | LV_954-8_0_3_line_47 | NAYY 4x150 SE | 44 | 55 | 0.009155 | 0.208 | 0.08 | 261 | 0 | 0.27 | 1 | 1 | cs | TRUE
48 | LV_954-8_0_3_line_48 | NAYY 4x150 SE | 45 | 46 | 0.051209 | 0.208 | 0.08 | 261 | 0 | 0.27 | 1 | 1 | cs | TRUE
49 | LV_954-8_0_3_line_49 | NAYY 4x150 SE | 45 | 47 | 0.0080073 | 0.208 | 0.08 | 261 | 0 | 0.27 | 1 | 1 | cs | TRUE
50 | LV_954-8_0_3_line_50 | NAYY 4x150 SE | 46 | 48 | 0.047198 | 0.208 | 0.08 | 261 | 0 | 0.27 | 1 | 1 | cs | TRUE
51 | LV_954-8_0_3_line_51 | NAYY 4x150 SE | 47 | 49 | 0.027943 | 0.208 | 0.08 | 261 | 0 | 0.27 | 1 | 1 | cs | TRUE
52 | LV_954-8_0_3_line_52 | NAYY 4x150 SE | 47 | 50 | 0.0014425 | 0.208 | 0.08 | 261 | 0 | 0.27 | 1 | 1 | cs | TRUE
53 | LV_954-8_0_3_line_53 | NAYY 4x150 SE | 50 | 51 | 0.025586 | 0.208 | 0.08 | 261 | 0 | 0.27 | 1 | 1 | cs | TRUE
54 | LV_954-8_0_3_line_54 | NAYY 4x150 SE | 51 | 54 | 0.018986 | 0.208 | 0.08 | 261 | 0 | 0.27 | 1 | 1 | cs | TRUE
55 | LV_954-8_0_3_line_55 | NAYY 4x150 SE | 52 | 53 | 0.021244 | 0.208 | 0.08 | 261 | 0 | 0.27 | 1 | 1 | cs | TRUE
56 | LV_954-8_0_3_line_56 | NAYY 4x150 SE | 53 | 62 | 0.0018825 | 0.208 | 0.08 | 261 | 0 | 0.27 | 1 | 1 | cs | TRUE
57 | LV_954-8_0_3_line_57 | NAYY 4x150 SE | 54 | 63 | 0.019564 | 0.208 | 0.08 | 261 | 0 | 0.27 | 1 | 1 | cs | TRUE
58 | LV_954-8_0_3_line_58 | NAYY 4x150 SE | 55 | 56 | 0.0075807 | 0.208 | 0.08 | 261 | 0 | 0.27 | 1 | 1 | cs | TRUE
59 | LV_954-8_0_3_line_59 | NAYY 4x150 SE | 56 | 57 | 0.00029288 | 0.208 | 0.08 | 261 | 0 | 0.27 | 1 | 1 | cs | TRUE
60 | LV_954-8_0_3_line_60 | NAYY 4x150 SE | 57 | 59 | 0.025952 | 0.208 | 0.08 | 261 | 0 | 0.27 | 1 | 1 | cs | TRUE
61 | LV_954-8_0_3_line_61 | NAYY 4x150 SE | 58 | 75 | 0.031872 | 0.208 | 0.08 | 261 | 0 | 0.27 | 1 | 1 | cs | TRUE
62 | LV_954-8_0_3_line_62 | NAYY 4x150 SE | 59 | 61 | 0.016025 | 0.208 | 0.08 | 261 | 0 | 0.27 | 1 | 1 | cs | TRUE
63 | LV_954-8_0_3_line_63 | NAYY 4x150 SE | 60 | 61 | 0.0029475 | 0.208 | 0.08 | 261 | 0 | 0.27 | 1 | 1 | cs | TRUE
64 | LV_954-8_0_3_line_64 | NAYY 4x150 SE | 63 | 64 | 0.0019603 | 0.208 | 0.08 | 261 | 0 | 0.27 | 1 | 1 | cs | TRUE
65 | LV_954-8_0_3_line_65 | NAYY 4x150 SE | 63 | 65 | 0.018604 | 0.208 | 0.08 | 261 | 0 | 0.27 | 1 | 1 | cs | TRUE
66 | LV_954-8_0_3_line_66 | NAYY 4x150 SE | 64 | 67 | 0.018985 | 0.208 | 0.08 | 261 | 0 | 0.27 | 1 | 1 | cs | TRUE
67 | LV_954-8_0_3_line_67 | NAYY 4x150 SE | 65 | 66 | 0.018364 | 0.208 | 0.08 | 261 | 0 | 0.27 | 1 | 1 | cs | TRUE
68 | LV_954-8_0_3_line_68 | NAYY 4x150 SE | 68 | 69 | 0.0071785 | 0.208 | 0.08 | 261 | 0 | 0.27 | 1 | 1 | cs | TRUE
69 | LV_954-8_0_3_line_69 | NAYY 4x150 SE | 68 | 70 | 0.013309 | 0.208 | 0.08 | 261 | 0 | 0.27 | 1 | 1 | cs | TRUE
70 | LV_954-8_0_3_line_70 | NAYY 4x150 SE | 69 | 71 | 0.012798 | 0.208 | 0.08 | 261 | 0 | 0.27 | 1 | 1 | cs | TRUE
71 | LV_954-8_0_3_line_71 | NAYY 4x150 SE | 70 | 72 | 0.006712 | 0.208 | 0.08 | 261 | 0 | 0.27 | 1 | 1 | cs | TRUE
72 | LV_954-8_0_3_line_72 | NAYY 4x150 SE | 71 | 73 | 0.014246 | 0.208 | 0.08 | 261 | 0 | 0.27 | 1 | 1 | cs | TRUE
73 | LV_954-8_0_3_line_73 | NAYY 4x150 SE | 72 | 74 | 0.02426 | 0.208 | 0.08 | 261 | 0 | 0.27 | 1 | 1 | cs | TRUE
74 | LV_954-8_0_3_line_74 | NAYY 4x150 SE | 74 | 75 | 0.02729 | 0.208 | 0.08 | 261 | 0 | 0.27 | 1 | 1 | cs | TRUE

## trafo
| name | std_type | hv_bus | lv_bus | sn_mva | vn_hv_kv | vn_lv_kv | vk_percent | vkr_percent | pfe_kw | i0_percent | shift_degree | tap_side | tap_neutral | tap_min | tap_max | tap_step_percent | tap_step_degree | tap_pos | tap_phase_shifter | parallel | df | in_service
0 | LV_954-8_0_3_trafo_23 | 0.25 MVA 20/0.4 kV | 76 | 30 | 0.25 | 20 | 0.4 | 6 | 1.44 | 0.8 | 0.32 | 150 | hv | 0 | -2 | 2 | 2.5 | 0 | 0 | FALSE | 1 | 1 | TRUE

## line_geodata
| x0 | y0 | x1 | y1 | x2 | y2 | x3 | y3 | x4 | y4 | x5 | y5 | x6 | y6
0 | 2629520.1544 | 1218086.0985 | 2629520.1193 | 1218084.6816
1 | 2629526.4943 | 1218113.0704 | 2629523.4443 | 1218105.1952 | 2629521.2464 | 1218098.436 | 2629520.2615 | 1218090.4153 | 2629520.1544 | 1218086.0985
2 | 2629530.1121 | 1218056.6332 | 2629528.9723 | 1218058.6511 | 2629522.6638 | 1218069.6707 | 2629520.6997 | 1218073.9413 | 2629520.0147 | 1218080.4639 | 2629520.1193 | 1218084.6816
3 | 2629526.4943 | 1218113.0704 | 2629524.7552 | 1218117.8869 | 2629518.4963 | 1218129.6294 | 2629511.6919 | 1218136.5998
4 | 2629537.0886 | 1218044.2829 | 2629530.1121 | 1218056.6332
5 | 2629511.6919 | 1218136.5998 | 2629395.7172 | 1218131.4245
6 | 2629537.0886 | 1218044.2829 | 2629578.0197 | 1218042.8625 | 2629591.2468 | 1218043.2283 | 2629601.0051 | 1218045.2001 | 2629624.1737 | 1218053.442
7 | 2629537.0886 | 1218044.2829 | 2629523.4697 | 1218040.2576 | 2629516.7997 | 1218037.885
8 | 2629395.7172 | 1218131.4245 | 2629375.4138 | 1218119.3064 | 2629365.1439 | 1218111.8181 | 2629348.1203 | 1218097.9152 | 2629333.6163 | 1218090.2172 | 2629313.217 | 1218083.7694
9 | 2629395.7172 | 1218131.4245 | 2629334.9058 | 1218258.5992
10 | 2629624.1737 | 1218053.442 | 2629639.8495 | 1218017.7102 | 2629643.4597 | 1218002.9418
11 | 2629624.1737 | 1218053.442 | 2629640.0736 | 1218063.4449
12 | 2629496.8949 | 1218029.8915 | 2629510.1579 | 1218035.5224 | 2629516.7997 | 1218037.885
13 | 2629640.9174 | 1218063.9757 | 2629640.9174 | 1218063.9757 | 2629640.0736 | 1218063.4449
14 | 2629559.5453 | 1218257.561 | 2629561.6469 | 1218258.0174
15 | 2629559.5453 | 1218257.561 | 2629541.1676 | 1218253.5692 | 2629528.7071 | 1218245.614 | 2629519.1012 | 1218234.3933 | 2629510.1903 | 1218222.2359
16 | 2629561.6469 | 1218258.0174 | 2629565.8903 | 1218258.9391 | 2629583.149 | 1218261.1723
17 | 2629610.1163 | 1218264.6617 | 2629583.149 | 1218261.1723
18 | 2629610.1163 | 1218264.6617 | 2629619.7879 | 1218268.7232 | 2629626.1816 | 1218272.6239 | 2629634.289 | 1218279.9017 | 2629656.5149 | 1218315.744 | 2629666.4636 | 1218328.1674 | 2629675.3843 | 1218338.2064
19 | 2629675.3843 | 1218338.2064 | 2629670.0892 | 1218342.7622
20 | 2629675.3843 | 1218338.2064 | 2629682.3152 | 1218336.3176 | 2629687.1486 | 1218335.3354
21 | 2629687.1486 | 1218335.3354 | 2629689.9184 | 1218334.7725
22 | 2629664.171 | 1218074.9421 | 2629664.171 | 1218074.9421 | 2629640.9174 | 1218063.9757
23 | 2629720.3725 | 1218318.7669 | 2629708.4089 | 1218328.4317 | 2629698.9225 | 1218332.9427 | 2629689.9184 | 1218334.7725
24 | 2629664.171 | 1218074.9421 | 2629684.9264 | 1218076.9798 | 2629699.6961 | 1218075.144
25 | 2629699.6961 | 1218075.144 | 2629710.8993 | 1218073.7516 | 2629755.8846 | 1218073.5756 | 2629764.2245 | 1218075.3404 | 2629772.958 | 1218078.8305 | 2629774.917 | 1218080.0867
26 | 2629774.917 | 1218080.0867 | 2629792.315 | 1218091.2431
27 | 2629774.917 | 1218080.0867 | 2629773.5094 | 1217969.8699
28 | 2629846.8723 | 1218117.1552 | 2629827.5765 | 1218108.6316 | 2629806.1402 | 1218100.1084 | 2629792.315 | 1218091.2431
29 | 2629846.8723 | 1218117.1552 | 2629850.2949 | 1218112.692 | 2629853.6543 | 1218109.0921
30 | 2629846.8723 | 1218117.1552 | 2629848.7171 | 1218126.4732
31 | 2629828.3752 | 1218214.8172 | 2629813.9874 | 1218220.1841 | 2629805.0081 | 1218224.9087 | 2629796.1169 | 1218231.7572 | 2629793.8315 | 1218234.5247
32 | 2629860.2527 | 1218188.4525 | 2629855.7364 | 1218196.1455 | 2629846.3223 | 1218205.8374 | 2629836.0154 | 1218211.9672 | 2629828.3752 | 1218214.8172
33 | 2629793.8315 | 1218234.5247 | 2629789.7716 | 1218239.4411 | 2629788.2569 | 1218243.2078
34 | 2629860.2527 | 1218188.4525 | 2629860.7872 | 1218183.2744 | 2629859.5164 | 1218173.3289 | 2629858.5423 | 1218169.4798
35 | 2629860.2527 | 1218188.4525 | 2629864.5065 | 1218183.193 | 2629869.8682 | 1218179.4732 | 2629877.9768 | 1218175.8561 | 2629892.2081 | 1218177.2059
36 | 2629780.5771 | 1218262.3053 | 2629788.2569 | 1218243.2078
37 | 2629856.919 | 1218163.0655 | 2629858.5423 | 1218169.4798
38 | 2629892.2081 | 1218177.2059 | 2629889.2145 | 1218192.7534
39 | 2629892.2081 | 1218177.2059 | 2629894.939 | 1218177.4444
40 | 2629780.5771 | 1218262.3053 | 2629780.4053 | 1218262.7325
41 | 2629856.919 | 1218163.0655 | 2629853.2242 | 1218149.1501 | 2629851.3361 | 1218139.7018 | 2629848.7171 | 1218126.4732
42 | 2629887.1684 | 1218202.578 | 2629887.5717 | 1218201.2856 | 2629889.2145 | 1218192.7534
43 | 2629894.939 | 1218177.4444 | 2629911.5228 | 1218178.8926 | 2629919.1151 | 1218180.6847
44 | 2629780.4053 | 1218262.7325 | 2629774.8245 | 1218276.6103 | 2629770.7253 | 1218282.8713 | 2629770.7253 | 1218282.8713
45 | 2629857.6669 | 1218238.5091 | 2629865.6882 | 1218233.6727 | 2629880.2722 | 1218216.1021 | 2629885.1574 | 1218209.0225 | 2629887.1684 | 1218202.578
46 | 2629941.8493 | 1218186.9453 | 2629932.4074 | 1218183.8224 | 2629919.1151 | 1218180.6847
47 | 2629770.7253 | 1218282.8713 | 2629763.7739 | 1218288.829
48 | 2629888.4317 | 1218290.2342 | 2629872.4912 | 1218295.2425 | 2629869.9624 | 1218295.5523 | 2629867.1524 | 1218294.4153 | 2629865.5823 | 1218292.7176 | 2629850.0474 | 1218271.1141
49 | 2629896.0708 | 1218287.8341 | 2629888.4317 | 1218290.2342
50 | 2629850.0474 | 1218271.1141 | 2629838.4791 | 1218255.0268 | 2629837.778 | 1218252.5774 | 2629838.3248 | 1218250.9903 | 2629839.3185 | 1218249.5723 | 2629857.6669 | 1218238.5091
51 | 2629896.0708 | 1218287.8341 | 2629907.5447 | 1218262.3551
52 | 2629896.0708 | 1218287.8341 | 2629895.4808 | 1218289.1504
53 | 2629895.4808 | 1218289.1504 | 2629885.0158 | 1218312.4988
54 | 2629885.0158 | 1218312.4988 | 2629881.5032 | 1218320.3356 | 2629877.9973 | 1218330.1246
55 | 2629943.6366 | 1218187.5364 | 2629934.2494 | 1218206.5943
56 | 2629943.6366 | 1218187.5364 | 2629941.8493 | 1218186.9453
57 | 2629872.9278 | 1218348.9871 | 2629875.7997 | 1218336.2607 | 2629877.9973 | 1218330.1246
58 | 2629757.3807 | 1218292.9026 | 2629763.7739 | 1218288.829 | 2629763.7739 | 1218288.829
59 | 2629757.3807 | 1218292.9026 | 2629757.1337 | 1218293.0599
60 | 2629735.2471 | 1218307.0054 | 2629757.1337 | 1218293.0599
61 | 2629875.3997 | 1218085.7909 | 2629853.6543 | 1218109.0921
62 | 2629735.2471 | 1218307.0054 | 2629733.7533 | 1218307.9571 | 2629722.6653 | 1218316.9147
63 | 2629720.3725 | 1218318.7669 | 2629722.6653 | 1218316.9147
64 | 2629872.9278 | 1218348.9871 | 2629872.5725 | 1218350.915
65 | 2629872.9278 | 1218348.9871 | 2629890.5467 | 1218354.9612
66 | 2629869.7349 | 1218369.6689 | 2629870.3768 | 1218362.8268 | 2629872.5725 | 1218350.915
67 | 2629907.9378 | 1218360.8582 | 2629890.5467 | 1218354.9612
68 | 2629938.4242 | 1218119.7055 | 2629944.7456 | 1218123.1072
69 | 2629938.4242 | 1218119.7055 | 2629926.7047 | 1218113.3991
70 | 2629944.7456 | 1218123.1072 | 2629956.0152 | 1218129.1716
71 | 2629926.7047 | 1218113.3991 | 2629920.7941 | 1218110.2185
72 | 2629956.0152 | 1218129.1716 | 2629968.5599 | 1218135.9222
73 | 2629899.4308 | 1218098.7225 | 2629920.7941 | 1218110.2185
74 | 2629875.3997 | 1218085.7909 | 2629899.4308 | 1218098.7225

## bus_geodata
| x | y | coords
0 | 2629520.1544 | 1218086.0985
1 | 2629520.1193 | 1218084.6816
2 | 2629526.4943 | 1218113.0704
3 | 2629530.1121 | 1218056.6332
4 | 2629511.6919 | 1218136.5998
5 | 2629537.0886 | 1218044.2829
6 | 2629395.7172 | 1218131.4245
7 | 2629624.1737 | 1218053.442
8 | 2629516.7997 | 1218037.885
9 | 2629313.217 | 1218083.7694
10 | 2629334.9058 | 1218258.5992
11 | 2629496.8949 | 1218029.8915
12 | 2629643.4597 | 1218002.9418
13 | 2629640.0736 | 1218063.4449
14 | 2629559.5453 | 1218257.561
15 | 2629561.6469 | 1218258.0174
16 | 2629510.1903 | 1218222.2359
17 | 2629583.149 | 1218261.1723
18 | 2629610.1163 | 1218264.6617
19 | 2629675.3843 | 1218338.2064
20 | 2629670.0892 | 1218342.7622
21 | 2629687.1486 | 1218335.3354
22 | 2629640.9174 | 1218063.9757
23 | 2629689.9184 | 1218334.7725
24 | 2629664.171 | 1218074.9421
25 | 2629699.6961 | 1218075.144
26 | 2629774.917 | 1218080.0867
27 | 2629792.315 | 1218091.2431
28 | 2629773.5094 | 1217969.8699
29 | 2629846.8723 | 1218117.1552
30 | 2629828.3752 | 1218214.8172
31 | 2629793.8315 | 1218234.5247
32 | 2629860.2527 | 1218188.4525
33 | 2629788.2569 | 1218243.2078
34 | 2629858.5423 | 1218169.4798
35 | 2629892.2081 | 1218177.2059
36 | 2629780.5771 | 1218262.3053
37 | 2629856.919 | 1218163.0655
38 | 2629889.2145 | 1218192.7534
39 | 2629894.939 | 1218177.4444
40 | 2629848.7171 | 1218126.4732
41 | 2629780.4053 | 1218262.7325
42 | 2629887.1684 | 1218202.578
43 | 2629919.1151 | 1218180.6847
44 | 2629770.7253 | 1218282.8713
45 | 2629888.4317 | 1218290.2342
46 | 2629850.0474 | 1218271.1141
47 | 2629896.0708 | 1218287.8341
48 | 2629857.6669 | 1218238.5091
49 | 2629907.5447 | 1218262.3551
50 | 2629895.4808 | 1218289.1504
51 | 2629885.0158 | 1218312.4988
52 | 2629934.2494 | 1218206.5943
53 | 2629943.6366 | 1218187.5364
54 | 2629877.9973 | 1218330.1246
55 | 2629763.7739 | 1218288.829
56 | 2629757.3807 | 1218292.9026
57 | 2629757.1337 | 1218293.0599
58 | 2629853.6543 | 1218109.0921
59 | 2629735.2471 | 1218307.0054
60 | 2629720.3725 | 1218318.7669
61 | 2629722.6653 | 1218316.9147
62 | 2629941.8493 | 1218186.9453
63 | 2629872.9278 | 1218348.9871
64 | 2629872.5725 | 1218350.915
65 | 2629890.5467 | 1218354.9612
66 | 2629907.9378 | 1218360.8582
67 | 2629869.7349 | 1218369.6689
68 | 2629938.4242 | 1218119.7055
69 | 2629944.7456 | 1218123.1072
70 | 2629926.7047 | 1218113.3991
71 | 2629956.0152 | 1218129.1716
72 | 2629920.7941 | 1218110.2185
73 | 2629968.5599 | 1218135.9222
74 | 2629899.4308 | 1218098.7225
75 | 2629875.3997 | 1218085.7909
76 | 2629860.2527 | 1218188.4525

## line_std_types
| c_nf_per_km | r_ohm_per_km | x_ohm_per_km | max_i_ka | type | q_mm2 | alpha | voltage_rating
NAYY 4x50 SE | 210 | 0.642 | 0.083 | 0.142 | cs | 50 | 0.00403 | LV
NAYY 4x120 SE | 264 | 0.225 | 0.08 | 0.242 | cs | 120 | 0.00403 | LV
NAYY 4x150 SE | 261 | 0.208 | 0.08 | 0.27 | cs | 150 | 0.00403 | LV
NA2XS2Y 1x95 RM/25 12/20 kV | 216 | 0.313 | 0.132 | 0.252 | cs | 95 | 0.00403 | MV
NA2XS2Y 1x185 RM/25 12/20 kV | 273 | 0.161 | 0.117 | 0.362 | cs | 185 | 0.00403 | MV
NA2XS2Y 1x240 RM/25 12/20 kV | 304 | 0.122 | 0.112 | 0.421 | cs | 240 | 0.00403 | MV
NA2XS2Y 1x95 RM/25 6/10 kV | 315 | 0.313 | 0.123 | 0.249 | cs | 95 | 0.00403 | MV
NA2XS2Y 1x185 RM/25 6/10 kV | 406 | 0.161 | 0.11 | 0.358 | cs | 185 | 0.00403 | MV
NA2XS2Y 1x240 RM/25 6/10 kV | 456 | 0.122 | 0.105 | 0.416 | cs | 240 | 0.00403 | MV
NA2XS2Y 1x150 RM/25 12/20 kV | 250 | 0.206 | 0.116 | 0.319 | cs | 150 | 0.00403 | MV
NA2XS2Y 1x120 RM/25 12/20 kV | 230 | 0.253 | 0.119 | 0.283 | cs | 120 | 0.00403 | MV
NA2XS2Y 1x70 RM/25 12/20 kV | 190 | 0.443 | 0.132 | 0.22 | cs | 70 | 0.00403 | MV
NA2XS2Y 1x150 RM/25 6/10 kV | 360 | 0.206 | 0.11 | 0.315 | cs | 150 | 0.00403 | MV
NA2XS2Y 1x120 RM/25 6/10 kV | 340 | 0.253 | 0.113 | 0.28 | cs | 120 | 0.00403 | MV
NA2XS2Y 1x70 RM/25 6/10 kV | 280 | 0.443 | 0.123 | 0.217 | cs | 70 | 0.00403 | MV
N2XS(FL)2Y 1x120 RM/35 64/110 kV | 112 | 0.153 | 0.166 | 0.366 | cs | 120 | 0.00393 | HV
N2XS(FL)2Y 1x185 RM/35 64/110 kV | 125 | 0.099 | 0.156 | 0.457 | cs | 185 | 0.00393 | HV
N2XS(FL)2Y 1x240 RM/35 64/110 kV | 135 | 0.075 | 0.149 | 0.526 | cs | 240 | 0.00393 | HV
N2XS(FL)2Y 1x300 RM/35 64/110 kV | 144 | 0.06 | 0.144 | 0.588 | cs | 300 | 0.00393 | HV
15-AL1/3-ST1A 0.4 | 11 | 1.8769 | 0.35 | 0.105 | ol | 16 | 0.00403 | LV
24-AL1/4-ST1A 0.4 | 11.25 | 1.2012 | 0.335 | 0.14 | ol | 24 | 0.00403 | LV
48-AL1/8-ST1A 0.4 | 12.2 | 0.5939 | 0.3 | 0.21 | ol | 48 | 0.00403 | LV
94-AL1/15-ST1A 0.4 | 13.2 | 0.306 | 0.29 | 0.35 | ol | 94 | 0.00403 | LV
34-AL1/6-ST1A 10.0 | 9.7 | 0.8342 | 0.36 | 0.17 | ol | 34 | 0.00403 | MV
48-AL1/8-ST1A 10.0 | 10.1 | 0.5939 | 0.35 | 0.21 | ol | 48 | 0.00403 | MV
70-AL1/11-ST1A 10.0 | 10.4 | 0.4132 | 0.339 | 0.29 | ol | 70 | 0.00403 | MV
94-AL1/15-ST1A 10.0 | 10.75 | 0.306 | 0.33 | 0.35 | ol | 94 | 0.00403 | MV
122-AL1/20-ST1A 10.0 | 11.1 | 0.2376 | 0.323 | 0.41 | ol | 122 | 0.00403 | MV
149-AL1/24-ST1A 10.0 | 11.25 | 0.194 | 0.315 | 0.47 | ol | 149 | 0.00403 | MV
34-AL1/6-ST1A 20.0 | 9.15 | 0.8342 | 0.382 | 0.17 | ol | 34 | 0.00403 | MV
48-AL1/8-ST1A 20.0 | 9.5 | 0.5939 | 0.372 | 0.21 | ol | 48 | 0.00403 | MV
70-AL1/11-ST1A 20.0 | 9.7 | 0.4132 | 0.36 | 0.29 | ol | 70 | 0.00403 | MV
94-AL1/15-ST1A 20.0 | 10 | 0.306 | 0.35 | 0.35 | ol | 94 | 0.00403 | MV
122-AL1/20-ST1A 20.0 | 10.3 | 0.2376 | 0.344 | 0.41 | ol | 122 | 0.00403 | MV
149-AL1/24-ST1A 20.0 | 10.5 | 0.194 | 0.337 | 0.47 | ol | 149 | 0.00403 | MV
184-AL1/30-ST1A 20.0 | 10.75 | 0.1571 | 0.33 | 0.535 | ol | 184 | 0.00403 | MV
243-AL1/39-ST1A 20.0 | 11 | 0.1188 | 0.32 | 0.645 | ol | 243 | 0.00403 | MV
48-AL1/8-ST1A 110.0 | 8 | 0.5939 | 0.46 | 0.21 | ol | 48 | 0.00403 | HV
70-AL1/11-ST1A 110.0 | 8.4 | 0.4132 | 0.45 | 0.29 | ol | 70 | 0.00403 | HV
94-AL1/15-ST1A 110.0 | 8.65 | 0.306 | 0.44 | 0.35 | ol | 94 | 0.00403 | HV
122-AL1/20-ST1A 110.0 | 8.5 | 0.2376 | 0.43 | 0.41 | ol | 122 | 0.00403 | HV
149-AL1/24-ST1A 110.0 | 8.75 | 0.194 | 0.41 | 0.47 | ol | 149 | 0.00403 | HV
184-AL1/30-ST1A 110.0 | 8.8 | 0.1571 | 0.4 | 0.535 | ol | 184 | 0.00403 | HV
243-AL1/39-ST1A 110.0 | 9 | 0.1188 | 0.39 | 0.645 | ol | 243 | 0.00403 | HV
305-AL1/39-ST1A 110.0 | 9.2 | 0.0949 | 0.38 | 0.74 | ol | 305 | 0.00403 | HV
490-AL1/64-ST1A 110.0 | 9.75 | 0.059 | 0.37 | 0.96 | ol | 490 | 0.00403 | HV
679-AL1/86-ST1A 110.0 | 9.95 | 0.042 | 0.36 | 1.15 | ol | 679 | 0.00403 | HV
490-AL1/64-ST1A 220.0 | 10 | 0.059 | 0.285 | 0.96 | ol | 490 | 0.00403 | HV
679-AL1/86-ST1A 220.0 | 11.7 | 0.042 | 0.275 | 1.15 | ol | 679 | 0.00403 | HV
490-AL1/64-ST1A 380.0 | 11 | 0.059 | 0.253 | 0.96 | ol | 490 | 0.00403 | HV
679-AL1/86-ST1A 380.0 | 14.6 | 0.042 | 0.25 | 1.15 | ol | 679 | 0.00403 | HV

## trafo_std_types
| i0_percent | pfe_kw | vkr_percent | sn_mva | vn_lv_kv | vn_hv_kv | vk_percent | shift_degree | vector_group | tap_side | tap_neutral | tap_min | tap_max | tap_step_degree | tap_step_percent | tap_phase_shifter
160 MVA 380/110 kV | 0.06 | 60 | 0.25 | 160 | 110 | 380 | 12.2 | 0 | Yy0 | hv | 0 | -9 | 9 | 0 | 1.5 | FALSE
100 MVA 220/110 kV | 0.06 | 55 | 0.26 | 100 | 110 | 220 | 12 | 0 | Yy0 | hv | 0 | -9 | 9 | 0 | 1.5 | FALSE
63 MVA 110/20 kV | 0.04 | 22 | 0.32 | 63 | 20 | 110 | 18 | 150 | YNd5 | hv | 0 | -9 | 9 | 0 | 1.5 | FALSE
40 MVA 110/20 kV | 0.05 | 18 | 0.34 | 40 | 20 | 110 | 16.2 | 150 | YNd5 | hv | 0 | -9 | 9 | 0 | 1.5 | FALSE
25 MVA 110/20 kV | 0.07 | 14 | 0.41 | 25 | 20 | 110 | 12 | 150 | YNd5 | hv | 0 | -9 | 9 | 0 | 1.5 | FALSE
63 MVA 110/10 kV | 0.04 | 22 | 0.32 | 63 | 10 | 110 | 18 | 150 | YNd5 | hv | 0 | -9 | 9 | 0 | 1.5 | FALSE
40 MVA 110/10 kV | 0.05 | 18 | 0.34 | 40 | 10 | 110 | 16.2 | 150 | YNd5 | hv | 0 | -9 | 9 | 0 | 1.5 | FALSE
25 MVA 110/10 kV | 0.07 | 14 | 0.41 | 25 | 10 | 110 | 12 | 150 | YNd5 | hv | 0 | -9 | 9 | 0 | 1.5 | FALSE
0.25 MVA 20/0.4 kV | 0.32 | 0.8 | 1.44 | 0.25 | 0.4 | 20 | 6 | 150 | Yzn5 | hv | 0 | -2 | 2 | 0 | 2.5 | FALSE
0.4 MVA 20/0.4 kV | 0.3375 | 1.35 | 1.425 | 0.4 | 0.4 | 20 | 6 | 150 | Dyn5 | hv | 0 | -2 | 2 | 0 | 2.5 | FALSE
0.63 MVA 20/0.4 kV | 0.2619 | 1.65 | 1.206 | 0.63 | 0.4 | 20 | 6 | 150 | Dyn5 | hv | 0 | -2 | 2 | 0 | 2.5 | FALSE
0.25 MVA 10/0.4 kV | 0.24 | 0.6 | 1.2 | 0.25 | 0.4 | 10 | 4 | 150 | Dyn5 | hv | 0 | -2 | 2 | 0 | 2.5 | FALSE
0.4 MVA 10/0.4 kV | 0.2375 | 0.95 | 1.325 | 0.4 | 0.4 | 10 | 4 | 150 | Dyn5 | hv | 0 | -2 | 2 | 0 | 2.5 | FALSE
0.63 MVA 10/0.4 kV | 0.1873 | 1.18 | 1.0794 | 0.63 | 0.4 | 10 | 4 | 150 | Dyn5 | hv | 0 | -2 | 2 | 0 | 2.5 | FALSE

## trafo3w_std_types
| sn_hv_mva | sn_mv_mva | sn_lv_mva | vn_hv_kv | vn_mv_kv | vn_lv_kv | vk_hv_percent | vk_mv_percent | vk_lv_percent | vkr_hv_percent | vkr_mv_percent | vkr_lv_percent | pfe_kw | i0_percent | shift_mv_degree | shift_lv_degree | vector_group | tap_side | tap_neutral | tap_min | tap_max | tap_step_percent
63/25/38 MVA 110/20/10 kV | 63 | 25 | 38 | 110 | 20 | 10 | 10.4 | 10.4 | 10.4 | 0.28 | 0.32 | 0.35 | 35 | 0.89 | 0 | 0 | YN0yn0yn0 | hv | 0 | -10 | 10 | 1.2
63/25/38 MVA 110/10/10 kV | 63 | 25 | 38 | 110 | 10 | 10 | 10.4 | 10.4 | 10.4 | 0.28 | 0.32 | 0.35 | 35 | 0.89 | 0 | 0 | YN0yn0yn0 | hv | 0 | -10 | 10 | 1.2

## fuse_std_types
| fuse_type | i_rated_a | t_avg | t_min | t_total | x_avg | x_min | x_total
HV 100A | HV 100A | 100 | 0 | [10.0, 3.64, 0.854, 0.281, 0.1, 0.0531, 0.022, 0.01] | [10.0, 4.267, 1.21, 0.403, 0.1, 0.058, 0.022, 0.01] | 0 | [300.0, 350.0, 450.0, 550.0, 700.0, 850.0, 1200.0, 1752.0] | [600.0, 700.0, 900.0, 1150.0, 1665.0, 2000.0, 3000.0, 4313.0]
HV 10A | HV 10A | 10 | 0 | [10.0, 1675.0, 0.344, 0.156, 0.1, 0.0417, 0.0171, 0.01] | [10.0, 1.3, 0.3, 0.155, 0.1, 0.0555, 0.023, 0.01] | 0 | [30.0, 32.0, 35.0, 37.0, 39.0, 50.0, 70.0, 88.0] | [60.0, 70.0, 80.0, 87.0, 94.0, 110.0, 150.0, 216.0]
HV 125A | HV 125A | 125 | 0 | [10.0, 1.82, 0.344, 0.1, 0.0467, 0.0269, 0.01] | [10.0, 2.478, 0.426, 0.1, 0.0427, 0.0211, 0.01] | 0 | [375.0, 500.0, 700.0, 925.0, 1200.0, 1500.0, 2341.0] | [750.0, 1000.0, 1500.0, 2200.0, 3000.0, 4000.0, 5765.0]
HV 160A | HV 160A | 160 | 0 | [10.0, 4.15, 1.03, 0.198, 0.1, 0.051, 0.0172, 0.01] | [10.0, 2.3, 0.734, 0.274, 0.1, 0.046, 0.0177, 0.01] | 0 | [480.0, 550.0, 700.0, 1000.0, 1260.0, 1600.0, 2500.0, 3227.0] | [960.0, 1300.0, 1700.0, 2200.0, 2996.0, 4000.0, 6000.0, 7946.0]
HV 16A | HV 16A | 16 | 0 | [10.0, 0.352, 0.164, 0.1, 0.0649, 0.0342, 0.01] | [10.0, 2.34, 0.722, 0.181, 0.1, 0.055, 0.0296, 0.01] | 0 | [48.0, 60.0, 65.0, 71.0, 80.0, 100.0, 162.0] | [96.0, 110.0, 125.0, 150.0, 168.0, 200.0, 250.0, 398.0]
HV 200A | HV 200A | 200 | 0 | [10.0, 4.267, 1.21, 0.403, 0.1, 0.058, 0.022, 0.01] | [10.0, 3.73, 1.654, 0.328, 0.1, 0.0531, 0.019, 0.01] | 0 | [600.0, 700.0, 900.0, 1150.0, 1665.0, 2000.0, 3000.0, 4313.0] | [1200.0, 1500.0, 1800.0, 2700.0, 3960.0, 5000.0, 7500.0, 10620.0]
HV 20A | HV 20A | 20 | 0 | [10.0, 1.3, 0.3, 0.155, 0.1, 0.0555, 0.023, 0.01] | [10.0, 1.3, 0.161, 0.1, 0.0611, 0.0399, 0.0141, 0.01] | 0 | [60.0, 70.0, 80.0, 87.0, 94.0, 110.0, 150.0, 216.0] | [120.0, 150.0, 200.0, 223.0, 260.0, 300.0, 450.0, 532.0]
HV 25A | HV 25A | 25 | 0 | [10.0, 2.512, 0.833, 0.299, 0.1, 0.0372, 0.0223, 0.01] | [10.0, 3.125, 0.597, 0.198, 0.1, 0.0378, 0.022, 0.01] | 0 | [75.0, 82.0, 90.0, 100.0, 124.0, 170.0, 200.0, 289.0] | [150.0, 170.0, 210.0, 250.0, 294.0, 400.0, 500.0, 711.0]
HV 31.5A | HV 31.5A | 31.5 | 0 | [10.0, 2.34, 0.722, 0.181, 0.1, 0.055, 0.0296, 0.01] | [10.0, 2.84, 0.368, 0.164, 0.1, 0.0621, 0.0378, 0.0195, 0.01] | 0 | [95.0, 110.0, 125.0, 150.0, 165.0, 200.0, 250.0, 390.0] | [189.0, 220.0, 300.0, 350.0, 393.0, 450.0, 530.0, 700.0, 960.0]
HV 40A | HV 40A | 40 | 0 | [10.0, 1.3, 0.161, 0.1, 0.0611, 0.0399, 0.0141, 0.01] | [10.0, 2.05, 0.369, 0.198, 0.1, 0.051, 0.0298, 0.01] | 0 | [120.0, 150.0, 200.0, 223.0, 260.0, 300.0, 450.0, 532.0] | [240.0, 300.0, 400.0, 450.0, 530.0, 650.0, 800.0, 1311.0]
HV 50A | HV 50A | 50 | 0 | [10.0, 3.215, 0.597, 0.198, 0.1, 0.0378, 0.022, 0.01] | [10.0, 3.64, 0.854, 0.281, 0.1, 0.0531, 0.022, 0.01] | 0 | [150.0, 170.0, 210.0, 250.0, 294.0, 400.0, 500.0, 711.0] | [300.0, 350.0, 450.0, 550.0, 700.0, 850.0, 1200.0, 1752.0]
HV 6.3A | HV 6.3A | 6.3 | 0 | [10.0, 1.39, 0.344, 0.168, 0.1, 0.056, 0.0263, 0.01] | [10.0, 1.711, 0.516, 0.198, 0.1, 0.0634, 0.0303, 0.01] | 0 | [19.0, 19.5, 20.4, 20.8, 22.0, 25.0, 32.0, 48.0] | [38.0, 40.0, 43.0, 48.0, 53.0, 60.0, 75.0, 118.0]
HV 63A | HV 63A | 63 | 0 | [10.0, 2.84, 0.368, 0.164, 0.1, 0.0621, 0.0378, 0.0195, 0.01] | [10.0, 1.82, 0.344, 0.1, 0.0467, 0.0269, 0.01] | 0 | [189.0, 220.0, 300.0, 350.0, 393.0, 450.0, 530.0, 700.0, 961.0] | [378.0, 500.0, 700.0, 934.0, 1200.0, 1500.0, 2366.0]
HV 80A | HV 80A | 80 | 0 | [10.0, 2.05, 0.369, 0.198, 0.1, 0.051, 0.0298, 0.01] | [10.0, 4.15, 1.03, 0.198, 0.1, 0.051, 0.0172, 0.01] | 0 | [240.0, 300.0, 400.0, 450.0, 530.0, 650.0, 800.0, 1311.0] | [480.0, 550.0, 700.0, 1000.0, 1260.0, 1600.0, 2500.0, 3227.0]
Siemens NH-1-100 | Siemens NH-1-100 | 100 | [5400.0, 2000.0, 400.0, 20.0, 1.0, 0.2, 0.012, 0.004] | 0 | 0 | [150.0, 190.0, 250.0, 430.0, 900.0, 1250.0, 2700.0, 3600.0] | 0 | 0
Siemens NH-1-125 | Siemens NH-1-125 | 125 | [4800.0, 120.0, 7.0, 0.1, 0.004] | 0 | 0 | [180.0, 400.0, 740.0, 2000.0, 4250.0] | 0 | 0
Siemens NH-1-16 | Siemens NH-1-16 | 16 | [4000.0, 400.0, 2.0, 0.1, 0.04, 0.01] | 0 | 0 | [26.0, 35.0, 75.0, 150.0, 200.0, 300.0] | 0 | 0
Siemens NH-1-160 | Siemens NH-1-160 | 160 | [4800.0, 120.0, 7.0, 0.1, 0.004] | 0 | 0 | [210.0, 500.0, 900.0, 2300.0, 5000.0] | 0 | 0
Siemens NH-1-25 | Siemens NH-1-25 | 25 | [4000.0, 1000.0, 10.0, 0.2, 0.02, 0.01] | 0 | 0 | [40.0, 50.0, 100.0, 210.0, 400.0, 500.0] | 0 | 0
Siemens NH-1-50 | Siemens NH-1-50 | 50 | [4000.0, 40.0, 4.0, 1.0, 0.02, 0.01] | 0 | 0 | [86.0, 200.0, 300.0, 400.0, 1000.0, 1280.0] | 0 | 0
Siemens NH-1-63 | Siemens NH-1-63 | 63 | [4000.0, 100.0, 10.0, 2.0, 0.04, 0.01] | 0 | 0 | [100.0, 200.0, 300.0, 400.0, 1000.0, 1500.0] | 0 | 0
Siemens NH-1-80 | Siemens NH-1-80 | 80 | [4800.0, 120.0, 7.0, 0.1, 0.01] | 0 | 0 | [150.58, 250.0, 450.0, 1150.0, 2470.0] | 0 | 0
Siemens NH-2-1000 | Siemens NH-2-1000 | 1000 | [4800.0, 120.0, 7.0, 0.1, 0.004] | 0 | 0 | [1900.0, 3500.0, 8400.0, 24000.0, 52000.0] | 0 | 0
Siemens NH-2-200 | Siemens NH-2-200 | 200 | [4800.0, 120.0, 7.0, 0.1, 0.004] | 0 | 0 | [280.0, 650.0, 1200.0, 3000.0, 7000.0] | 0 | 0
Siemens NH-2-224 | Siemens NH-2-224 | 224 | [4800.0, 120.0, 7.0, 0.2, 0.04, 0.004] | 0 | 0 | [400.0, 750.0, 1453.0, 3025.0, 4315.0, 7600.0] | 0 | 0
Siemens NH-2-250 | Siemens NH-2-250 | 250 | [4800.0, 120.0, 7.0, 0.1, 0.004] | 0 | 0 | [450.0, 800.0, 1650.0, 4000.0, 8500.0] | 0 | 0
Siemens NH-2-315 | Siemens NH-2-315 | 315 | [4800.0, 120.0, 7.0, 0.1, 0.004] | 0 | 0 | [550.0, 920.0, 1900.0, 5000.0, 11000.0] | 0 | 0
Siemens NH-2-355 | Siemens NH-2-355 | 355 | [4800.0, 120.0, 6.0, 0.1, 0.004] | 0 | 0 | [650.0, 1116.27, 2350.0, 5840.0, 12790.0] | 0 | 0
Siemens NH-2-400 | Siemens NH-2-400 | 400 | [4800.0, 120.0, 7.0, 0.1, 0.004] | 0 | 0 | [720.0, 1350.0, 2800.0, 6500.0, 15000.0] | 0 | 0
Siemens NH-2-425 | Siemens NH-2-425 | 425 | [4800.0, 120.0, 7.0, 0.1, 0.004] | 0 | 0 | [850.0, 1500.0, 3050.0, 7500.0, 16500.0] | 0 | 0
Siemens NH-2-630 | Siemens NH-2-630 | 630 | [4800.0, 120.0, 7.0, 0.1, 0.004] | 0 | 0 | [1200.0, 2000.0, 4800.0, 12000.0, 26000.0] | 0 | 0

## dtypes
| element | column | dtype
0 | bus | name | object
1 | bus | vn_kv | float64
2 | bus | type | object
3 | bus | zone | object
4 | bus | in_service | bool
5 | load | name | object
6 | load | bus | uint32
7 | load | p_mw | float64
8 | load | q_mvar | float64
9 | load | const_z_percent | float64
10 | load | const_i_percent | float64
11 | load | sn_mva | float64
12 | load | scaling | float64
13 | load | in_service | bool
14 | load | type | object
15 | ext_grid | name | object
16 | ext_grid | bus | uint32
17 | ext_grid | vm_pu | float64
18 | ext_grid | va_degree | float64
19 | ext_grid | slack_weight | float64
20 | ext_grid | in_service | bool
21 | line | name | object
22 | line | std_type | object
23 | line | from_bus | uint32
24 | line | to_bus | uint32
25 | line | length_km | float64
26 | line | r_ohm_per_km | float64
27 | line | x_ohm_per_km | float64
28 | line | c_nf_per_km | float64
29 | line | g_us_per_km | float64
30 | line | max_i_ka | float64
31 | line | df | float64
32 | line | parallel | uint32
33 | line | type | object
34 | line | in_service | bool
35 | trafo | name | object
36 | trafo | std_type | object
37 | trafo | hv_bus | uint32
38 | trafo | lv_bus | uint32
39 | trafo | sn_mva | float64
40 | trafo | vn_hv_kv | float64
41 | trafo | vn_lv_kv | float64
42 | trafo | vk_percent | float64
43 | trafo | vkr_percent | float64
44 | trafo | pfe_kw | float64
45 | trafo | i0_percent | float64
46 | trafo | shift_degree | float64
47 | trafo | tap_side | object
48 | trafo | tap_neutral | int32
49 | trafo | tap_min | int32
50 | trafo | tap_max | int32
51 | trafo | tap_step_percent | float64
52 | trafo | tap_step_degree | float64
53 | trafo | tap_pos | int32
54 | trafo | tap_phase_shifter | bool
55 | trafo | parallel | uint32
56 | trafo | df | float64
57 | trafo | in_service | bool
58 | line_geodata | coords | object
59 | bus_geodata | x | float64
60 | bus_geodata | y | float64
61 | bus_geodata | coords | object

## parameters
| version | format_version | converged | OPF_converged | name | f_hz | sn_mva
0 | 2.14.6 | 2.14.0 | FALSE | FALSE |  | 50 | 1