## bus
| name | vn_kv | type | zone | in_service
0 | bus_LV_955-10_0_4_node_0 | 0.4 | n |  | TRUE
1 | bus_LV_955-10_0_4_node_1 | 0.4 | n |  | TRUE
2 | bus_LV_955-10_0_4_node_2 | 0.4 | n |  | TRUE
3 | bus_LV_955-10_0_4_node_3 | 0.4 | n |  | TRUE
4 | bus_LV_955-10_0_4_node_4 | 0.4 | n |  | TRUE
5 | bus_LV_955-10_0_4_node_5 | 0.4 | n |  | TRUE
6 | bus_LV_955-10_0_4_node_6 | 0.4 | n |  | TRUE
7 | bus_LV_955-10_0_4_node_7 | 0.4 | n |  | TRUE
8 | bus_LV_955-10_0_4_node_8 | 0.4 | n |  | TRUE
9 | bus_LV_955-10_0_4_node_9 | 0.4 | n |  | TRUE
10 | bus_LV_955-10_0_4_node_52 | 0.4 | n |  | TRUE
11 | bus_LV_955-10_0_4_node_83 | 0.4 | n |  | TRUE
12 | bus_LV_955-10_0_4_node_22 | 0.4 | n |  | TRUE
13 | bus_LV_955-10_0_4_node_72 | 0.4 | n |  | TRUE
14 | bus_LV_955-10_0_4_node_53 | 0.4 | n |  | TRUE
15 | bus_LV_955-10_0_4_node_51 | 0.4 | n |  | TRUE
16 | bus_LV_955-10_0_4_node_21 | 0.4 | n |  | TRUE
17 | bus_LV_955-10_0_4_node_49 | 0.4 | n |  | TRUE
18 | bus_LV_955-10_0_4_node_10 | 0.4 | n |  | TRUE
19 | bus_LV_955-10_0_4_node_11 | 0.4 | n |  | TRUE
20 | bus_LV_955-10_0_4_node_12 | 0.4 | n |  | TRUE
21 | bus_LV_955-10_0_4_node_13 | 0.4 | n |  | TRUE
22 | bus_LV_955-10_0_4_node_14 | 0.4 | n |  | TRUE
23 | bus_LV_955-10_0_4_node_15 | 0.4 | n |  | TRUE
24 | bus_LV_955-10_0_4_node_16 | 0.4 | n |  | TRUE
25 | bus_LV_955-10_0_4_node_19 | 0.4 | n |  | TRUE
26 | bus_LV_955-10_0_4_node_17 | 0.4 | n |  | TRUE
27 | bus_LV_955-10_0_4_node_18 | 0.4 | n |  | TRUE
28 | bus_LV_955-10_0_4_node_25 | 0.4 | n |  | TRUE
29 | bus_LV_955-10_0_4_node_87 | 0.4 | n |  | TRUE
30 | bus_LV_955-10_0_4_node_24 | 0.4 | n |  | TRUE
31 | bus_LV_955-10_0_4_node_20 | 0.4 | n |  | TRUE
32 | bus_LV_955-10_0_4_node_31 | 0.4 | n |  | TRUE
33 | bus_LV_955-10_0_4_node_63 | 0.4 | n |  | TRUE
34 | bus_LV_955-10_0_4_node_28 | 0.4 | n |  | TRUE
35 | bus_LV_955-10_0_4_node_62 | 0.4 | n |  | TRUE
36 | bus_LV_955-10_0_4_node_23 | 0.4 | n |  | TRUE
37 | bus_LV_955-10_0_4_node_26 | 0.4 | n |  | TRUE
38 | bus_LV_955-10_0_4_node_27 | 0.4 | n |  | TRUE
39 | bus_LV_955-10_0_4_node_29 | 0.4 | n |  | TRUE
40 | bus_LV_955-10_0_4_node_30 | 0.4 | n |  | TRUE
41 | bus_LV_955-10_0_4_node_32 | 0.4 | n |  | TRUE
42 | bus_LV_955-10_0_4_node_33 | 0.4 | n |  | TRUE
43 | bus_LV_955-10_0_4_node_34 | 0.4 | n |  | TRUE
44 | bus_LV_955-10_0_4_node_35 | 0.4 | n |  | TRUE
45 | bus_LV_955-10_0_4_node_36 | 0.4 | n |  | TRUE
46 | bus_LV_955-10_0_4_node_37 | 0.4 | n |  | TRUE
47 | bus_LV_955-10_0_4_node_38 | 0.4 | n |  | TRUE
48 | bus_LV_955-10_0_4_node_39 | 0.4 | n |  | TRUE
49 | bus_LV_955-10_0_4_node_40 | 0.4 | n |  | TRUE
50 | bus_LV_955-10_0_4_node_44 | 0.4 | n |  | TRUE
51 | bus_LV_955-10_0_4_node_41 | 0.4 | n |  | TRUE
52 | bus_LV_955-10_0_4_node_86 | 0.4 | n |  | TRUE
53 | bus_LV_955-10_0_4_node_46 | 0.4 | n |  | TRUE
54 | bus_LV_955-10_0_4_node_42 | 0.4 | n |  | TRUE
55 | bus_LV_955-10_0_4_node_96 | 0.4 | n |  | TRUE
56 | bus_LV_955-10_0_4_node_94 | 0.4 | n |  | TRUE
57 | bus_LV_955-10_0_4_node_43 | 0.4 | n |  | TRUE
58 | bus_LV_955-10_0_4_node_45 | 0.4 | n |  | TRUE
59 | bus_LV_955-10_0_4_node_76 | 0.4 | n |  | TRUE
60 | bus_LV_955-10_0_4_node_82 | 0.4 | n |  | TRUE
61 | bus_LV_955-10_0_4_node_80 | 0.4 | n |  | TRUE
62 | bus_LV_955-10_0_4_node_88 | 0.4 | n |  | TRUE
63 | bus_LV_955-10_0_4_node_78 | 0.4 | n |  | TRUE
64 | bus_LV_955-10_0_4_node_75 | 0.4 | n |  | TRUE
65 | bus_LV_955-10_0_4_node_84 | 0.4 | n |  | TRUE
66 | bus_LV_955-10_0_4_node_74 | 0.4 | n |  | TRUE
67 | bus_LV_955-10_0_4_node_79 | 0.4 | n |  | TRUE
68 | bus_LV_955-10_0_4_node_89 | 0.4 | n |  | TRUE
69 | bus_LV_955-10_0_4_node_90 | 0.4 | n |  | TRUE
70 | bus_LV_955-10_0_4_node_47 | 0.4 | n |  | TRUE
71 | bus_LV_955-10_0_4_node_48 | 0.4 | n |  | TRUE
72 | bus_LV_955-10_0_4_node_54 | 0.4 | n |  | TRUE
73 | bus_LV_955-10_0_4_node_69 | 0.4 | n |  | TRUE
74 | bus_LV_955-10_0_4_node_67 | 0.4 | n |  | TRUE
75 | bus_LV_955-10_0_4_node_55 | 0.4 | n |  | TRUE
76 | bus_LV_955-10_0_4_node_56 | 0.4 | n |  | TRUE
77 | bus_LV_955-10_0_4_node_57 | 0.4 | n |  | TRUE
78 | bus_LV_955-10_0_4_node_58 | 0.4 | n |  | TRUE
79 | bus_LV_955-10_0_4_node_59 | 0.4 | n |  | TRUE
80 | bus_LV_955-10_0_4_node_60 | 0.4 | n |  | TRUE
81 | bus_LV_955-10_0_4_node_61 | 0.4 | n |  | TRUE
82 | bus_LV_955-10_0_4_node_77 | 0.4 | n |  | TRUE
83 | bus_LV_955-10_0_4_node_64 | 0.4 | n |  | TRUE
84 | bus_LV_955-10_0_4_node_65 | 0.4 | n |  | TRUE
85 | bus_LV_955-10_0_4_node_66 | 0.4 | n |  | TRUE
86 | bus_LV_955-10_0_4_node_91 | 0.4 | n |  | TRUE
87 | bus_LV_955-10_0_4_node_68 | 0.4 | n |  | TRUE
88 | bus_LV_955-10_0_4_node_70 | 0.4 | n |  | TRUE
89 | bus_LV_955-10_0_4_node_71 | 0.4 | n |  | TRUE
90 | bus_LV_955-10_0_4_node_73 | 0.4 | n |  | TRUE
91 | bus_LV_955-10_0_4_node_81 | 0.4 | n |  | TRUE
92 | bus_LV_955-10_0_4_node_97 | 0.4 | n |  | TRUE
93 | bus_LV_955-10_0_4_node_98 | 0.4 | n |  | TRUE
94 | bus_LV_955-10_0_4_node_95 | 0.4 | n |  | TRUE
95 | bus_LV_955-10_0_4_node_92 | 0.4 | n |  | TRUE
96 | bus_LV_955-10_0_4_node_93 | 0.4 | n |  | TRUE
97 | bus_MV_183_0_node_21 | 20 | n |  | TRUE

## load
| name | bus | p_mw | q_mvar | const_z_percent | const_i_percent | sn_mva | scaling | in_service | type
0 | LV_955-10_0_4_load_0 | 0 | 0.0018295 | 0.00045852 | 0 | 0 |  | 1 | TRUE | wye
1 | LV_955-10_0_4_load_1 | 1 | 0.0043171 | 0.001082 | 0 | 0 |  | 1 | TRUE | wye
2 | LV_955-10_0_4_load_3 | 3 | 0.0028043 | 0.00070282 | 0 | 0 |  | 1 | TRUE | wye
3 | LV_955-10_0_4_load_5 | 5 | 0.0025995 | 0.00065149 | 0 | 0 |  | 1 | TRUE | wye
4 | LV_955-10_0_4_load_6 | 6 | 0.0031765 | 0.00079611 | 0 | 0 |  | 1 | TRUE | wye
5 | LV_955-10_0_4_load_7 | 7 | 0.0020675 | 0.00051815 | 0 | 0 |  | 1 | TRUE | wye
6 | LV_955-10_0_4_load_8 | 8 | 0.0014765 | 0.00037004 | 0 | 0 |  | 1 | TRUE | wye
7 | LV_955-10_0_4_load_83 | 11 | 0.0028445 | 0.00071291 | 0 | 0 |  | 1 | TRUE | wye
8 | LV_955-10_0_4_load_22 | 12 | 0.0021722 | 0.00054441 | 0 | 0 |  | 1 | TRUE | wye
9 | LV_955-10_0_4_load_72 | 13 | 0.0038074 | 0.00095422 | 0 | 0 |  | 1 | TRUE | wye
10 | LV_955-10_0_4_load_53 | 14 | 0.0028497 | 0.00071421 | 0 | 0 |  | 1 | TRUE | wye
11 | LV_955-10_0_4_load_51 | 15 | 0.0010578 | 0.00026511 | 0 | 0 |  | 1 | TRUE | wye
12 | LV_955-10_0_4_load_21 | 16 | 0.0034694 | 0.00086953 | 0 | 0 |  | 1 | TRUE | wye
13 | LV_955-10_0_4_load_49 | 17 | 0.0027278 | 0.00068366 | 0 | 0 |  | 1 | TRUE | wye
14 | LV_955-10_0_4_load_10 | 18 | 0.00077002 | 0.00019299 | 0 | 0 |  | 1 | TRUE | wye
15 | LV_955-10_0_4_load_11 | 19 | 0.0030458 | 0.00076334 | 0 | 0 |  | 1 | TRUE | wye
16 | LV_955-10_0_4_load_12 | 20 | 0.0022827 | 0.0005721 | 0 | 0 |  | 1 | TRUE | wye
17 | LV_955-10_0_4_load_13 | 21 | 0.0022821 | 0.00057195 | 0 | 0 |  | 1 | TRUE | wye
18 | LV_955-10_0_4_load_14 | 22 | 0.00076729 | 0.0001923 | 0 | 0 |  | 1 | TRUE | wye
19 | LV_955-10_0_4_load_15 | 23 | 0.002151 | 0.0005391 | 0 | 0 |  | 1 | TRUE | wye
20 | LV_955-10_0_4_load_16 | 24 | 0.002141 | 0.00053658 | 0 | 0 |  | 1 | TRUE | wye
21 | LV_955-10_0_4_load_19 | 25 | 0.0022903 | 0.00057401 | 0 | 0 |  | 1 | TRUE | wye
22 | LV_955-10_0_4_load_17 | 26 | 0.0021478 | 0.00053829 | 0 | 0 |  | 1 | TRUE | wye
23 | LV_955-10_0_4_load_25 | 28 | 0.0018656 | 0.00046755 | 0 | 0 |  | 1 | TRUE | wye
24 | LV_955-10_0_4_load_87 | 29 | 0.0012956 | 0.0003247 | 0 | 0 |  | 1 | TRUE | wye
25 | LV_955-10_0_4_load_24 | 30 | 0.0022881 | 0.00057345 | 0 | 0 |  | 1 | TRUE | wye
26 | LV_955-10_0_4_load_31 | 32 | 0.0032021 | 0.00080252 | 0 | 0 |  | 1 | TRUE | wye
27 | LV_955-10_0_4_load_63 | 33 | 0.0070293 | 0.0017617 | 0 | 0 |  | 1 | TRUE | wye
28 | LV_955-10_0_4_load_62 | 35 | 0.002144 | 0.00053734 | 0 | 0 |  | 1 | TRUE | wye
29 | LV_955-10_0_4_load_23 | 36 | 0.002844 | 0.00071278 | 0 | 0 |  | 1 | TRUE | wye
30 | LV_955-10_0_4_load_26 | 37 | 0.0046896 | 0.0011753 | 0 | 0 |  | 1 | TRUE | wye
31 | LV_955-10_0_4_load_27 | 38 | 0.0020083 | 0.00050333 | 0 | 0 |  | 1 | TRUE | wye
32 | LV_955-10_0_4_load_29 | 39 | 0.0030785 | 0.00077155 | 0 | 0 |  | 1 | TRUE | wye
33 | LV_955-10_0_4_load_30 | 40 | 0.0019322 | 0.00048426 | 0 | 0 |  | 1 | TRUE | wye
34 | LV_955-10_0_4_load_32 | 41 | 0.0040397 | 0.0010124 | 0 | 0 |  | 1 | TRUE | wye
35 | LV_955-10_0_4_load_33 | 42 | 0.0038937 | 0.00097587 | 0 | 0 |  | 1 | TRUE | wye
36 | LV_955-10_0_4_load_34 | 43 | 0.00046023 | 0.00011534 | 0 | 0 |  | 1 | TRUE | wye
37 | LV_955-10_0_4_load_35 | 44 | 0.0026041 | 0.00065265 | 0 | 0 |  | 1 | TRUE | wye
38 | LV_955-10_0_4_load_36 | 45 | 0.0021385 | 0.00053596 | 0 | 0 |  | 1 | TRUE | wye
39 | LV_955-10_0_4_load_37 | 46 | 0.00039418 | 9.879e-05 | 0 | 0 |  | 1 | TRUE | wye
40 | LV_955-10_0_4_load_38 | 47 | 0.00078856 | 0.00019763 | 0 | 0 |  | 1 | TRUE | wye
41 | LV_955-10_0_4_load_44 | 50 | 0.0035225 | 0.00088283 | 0 | 0 |  | 1 | TRUE | wye
42 | LV_955-10_0_4_load_41 | 51 | 0.0046569 | 0.0011671 | 0 | 0 |  | 1 | TRUE | wye
43 | LV_955-10_0_4_load_42 | 54 | 0.003576 | 0.00089624 | 0 | 0 |  | 1 | TRUE | wye
44 | LV_955-10_0_4_load_94 | 56 | 0.0020432 | 0.00051207 | 0 | 0 |  | 1 | TRUE | wye
45 | LV_955-10_0_4_load_43 | 57 | 0.00088187 | 0.00022102 | 0 | 0 |  | 1 | TRUE | wye
46 | LV_955-10_0_4_load_82 | 60 | 0.002959 | 0.0007416 | 0 | 0 |  | 1 | TRUE | wye
47 | LV_955-10_0_4_load_80 | 61 | 0.0024246 | 0.00060767 | 0 | 0 |  | 1 | TRUE | wye
48 | LV_955-10_0_4_load_78 | 63 | 0.0081058 | 0.0020315 | 0 | 0 |  | 1 | TRUE | wye
49 | LV_955-10_0_4_load_84 | 65 | 0.00071319 | 0.00017874 | 0 | 0 |  | 1 | TRUE | wye
50 | LV_955-10_0_4_load_74 | 66 | 0.0060226 | 0.0015094 | 0 | 0 |  | 1 | TRUE | wye
51 | LV_955-10_0_4_load_79 | 67 | 0.00022681 | 5.6845e-05 | 0 | 0 |  | 1 | TRUE | wye
52 | LV_955-10_0_4_load_89 | 68 | 0.0021712 | 0.00054416 | 0 | 0 |  | 1 | TRUE | wye
53 | LV_955-10_0_4_load_90 | 69 | 0.0023943 | 0.00060007 | 0 | 0 |  | 1 | TRUE | wye
54 | LV_955-10_0_4_load_47 | 70 | 0.0013205 | 0.00033094 | 0 | 0 |  | 1 | TRUE | wye
55 | LV_955-10_0_4_load_48 | 71 | 0.0016707 | 0.00041872 | 0 | 0 |  | 1 | TRUE | wye
56 | LV_955-10_0_4_load_54 | 72 | 0.0028417 | 0.00071219 | 0 | 0 |  | 1 | TRUE | wye
57 | LV_955-10_0_4_load_69 | 73 | 0.0022216 | 0.00055678 | 0 | 0 |  | 1 | TRUE | wye
58 | LV_955-10_0_4_load_67 | 74 | 0.0018928 | 0.00047439 | 0 | 0 |  | 1 | TRUE | wye
59 | LV_955-10_0_4_load_55 | 75 | 0.00090528 | 0.00022689 | 0 | 0 |  | 1 | TRUE | wye
60 | LV_955-10_0_4_load_56 | 76 | 0.0017154 | 0.00042992 | 0 | 0 |  | 1 | TRUE | wye
61 | LV_955-10_0_4_load_57 | 77 | 0.003249 | 0.00081429 | 0 | 0 |  | 1 | TRUE | wye
62 | LV_955-10_0_4_load_58 | 78 | 0.0021767 | 0.00054552 | 0 | 0 |  | 1 | TRUE | wye
63 | LV_955-10_0_4_load_59 | 79 | 0.001507 | 0.00037768 | 0 | 0 |  | 1 | TRUE | wye
64 | LV_955-10_0_4_load_60 | 80 | 0.0031065 | 0.00077856 | 0 | 0 |  | 1 | TRUE | wye
65 | LV_955-10_0_4_load_61 | 81 | 0.0015315 | 0.00038384 | 0 | 0 |  | 1 | TRUE | wye
66 | LV_955-10_0_4_load_77 | 82 | 0.0025702 | 0.00064414 | 0 | 0 |  | 1 | TRUE | wye
67 | LV_955-10_0_4_load_64 | 83 | 0.0019686 | 0.00049338 | 0 | 0 |  | 1 | TRUE | wye
68 | LV_955-10_0_4_load_65 | 84 | 0.0014422 | 0.00036144 | 0 | 0 |  | 1 | TRUE | wye
69 | LV_955-10_0_4_load_66 | 85 | 0.0032351 | 0.00081079 | 0 | 0 |  | 1 | TRUE | wye
70 | LV_955-10_0_4_load_91 | 86 | 0.0028297 | 0.0007092 | 0 | 0 |  | 1 | TRUE | wye
71 | LV_955-10_0_4_load_68 | 87 | 0.0025223 | 0.00063214 | 0 | 0 |  | 1 | TRUE | wye
72 | LV_955-10_0_4_load_70 | 88 | 0.002128 | 0.00053331 | 0 | 0 |  | 1 | TRUE | wye
73 | LV_955-10_0_4_load_71 | 89 | 0.007786 | 0.0019513 | 0 | 0 |  | 1 | TRUE | wye
74 | LV_955-10_0_4_load_73 | 90 | 0.00056968 | 0.00014278 | 0 | 0 |  | 1 | TRUE | wye
75 | LV_955-10_0_4_load_81 | 91 | 0.00040647 | 0.00010187 | 0 | 0 |  | 1 | TRUE | wye
76 | LV_955-10_0_4_load_97 | 92 | 0.00084846 | 0.00021264 | 0 | 0 |  | 1 | TRUE | wye
77 | LV_955-10_0_4_load_98 | 93 | 0.016078 | 0.0040296 | 0 | 0 |  | 1 | TRUE | wye
78 | LV_955-10_0_4_load_95 | 94 | 0.0007623 | 0.00019105 | 0 | 0 |  | 1 | TRUE | wye
79 | LV_955-10_0_4_load_92 | 95 | 0.0063362 | 0.001588 | 0 | 0 |  | 1 | TRUE | wye
80 | LV_955-10_0_4_load_93 | 96 | 0.0014417 | 0.00036133 | 0 | 0 |  | 1 | TRUE | wye

## ext_grid
| name | bus | vm_pu | va_degree | slack_weight | in_service
0 |  | 39 | 1 | 0 | 1 | TRUE

## line
| name | std_type | from_bus | to_bus | length_km | r_ohm_per_km | x_ohm_per_km | c_nf_per_km | g_us_per_km | max_i_ka | df | parallel | type | in_service
0 | LV_955-10_0_4_line_0 | NAYY 4x150 SE | 0 | 1 | 0.0068346 | 0.208 | 0.08 | 261 | 0 | 0.27 | 1 | 1 | cs | TRUE
1 | LV_955-10_0_4_line_1 | NAYY 4x150 SE | 0 | 2 | 0.020815 | 0.208 | 0.08 | 261 | 0 | 0.27 | 1 | 1 | cs | TRUE
2 | LV_955-10_0_4_line_2 | NAYY 4x150 SE | 1 | 3 | 0.023059 | 0.208 | 0.08 | 261 | 0 | 0.27 | 1 | 1 | cs | TRUE
3 | LV_955-10_0_4_line_3 | NAYY 4x150 SE | 2 | 4 | 0.010768 | 0.208 | 0.08 | 261 | 0 | 0.27 | 1 | 1 | cs | TRUE
4 | LV_955-10_0_4_line_4 | NAYY 4x150 SE | 2 | 5 | 0.022199 | 0.208 | 0.08 | 261 | 0 | 0.27 | 1 | 1 | cs | TRUE
5 | LV_955-10_0_4_line_5 | NAYY 4x150 SE | 3 | 6 | 0.00069719 | 0.208 | 0.08 | 261 | 0 | 0.27 | 1 | 1 | cs | TRUE
6 | LV_955-10_0_4_line_6 | NAYY 4x150 SE | 4 | 7 | 0.019964 | 0.208 | 0.08 | 261 | 0 | 0.27 | 1 | 1 | cs | TRUE
7 | LV_955-10_0_4_line_7 | NAYY 4x150 SE | 4 | 8 | 0.029285 | 0.208 | 0.08 | 261 | 0 | 0.27 | 1 | 1 | cs | TRUE
8 | LV_955-10_0_4_line_8 | NAYY 4x150 SE | 5 | 9 | 0.017759 | 0.208 | 0.08 | 261 | 0 | 0.27 | 1 | 1 | cs | TRUE
9 | LV_955-10_0_4_line_9 | NAYY 4x150 SE | 6 | 10 | 0.013469 | 0.208 | 0.08 | 261 | 0 | 0.27 | 1 | 1 | cs | TRUE
10 | LV_955-10_0_4_line_10 | NAYY 4x150 SE | 7 | 11 | 0.00050863 | 0.208 | 0.08 | 261 | 0 | 0.27 | 1 | 1 | cs | TRUE
11 | LV_955-10_0_4_line_11 | NAYY 4x150 SE | 8 | 12 | 0.0185 | 0.208 | 0.08 | 261 | 0 | 0.27 | 1 | 1 | cs | TRUE
12 | LV_955-10_0_4_line_12 | NAYY 4x150 SE | 9 | 13 | 0.027686 | 0.208 | 0.08 | 261 | 0 | 0.27 | 1 | 1 | cs | TRUE
13 | LV_955-10_0_4_line_13 | NAYY 4x150 SE | 10 | 14 | 0.015917 | 0.208 | 0.08 | 261 | 0 | 0.27 | 1 | 1 | cs | TRUE
14 | LV_955-10_0_4_line_14 | NAYY 4x150 SE | 10 | 15 | 0.0085103 | 0.208 | 0.08 | 261 | 0 | 0.27 | 1 | 1 | cs | TRUE
15 | LV_955-10_0_4_line_15 | NAYY 4x150 SE | 12 | 16 | 0.011184 | 0.208 | 0.08 | 261 | 0 | 0.27 | 1 | 1 | cs | TRUE
16 | LV_955-10_0_4_line_16 | NAYY 4x150 SE | 13 | 17 | 0.089819 | 0.208 | 0.08 | 261 | 0 | 0.27 | 1 | 1 | cs | TRUE
17 | LV_955-10_0_4_line_17 | NAYY 4x150 SE | 14 | 72 | 0.0069878 | 0.208 | 0.08 | 261 | 0 | 0.27 | 1 | 1 | cs | TRUE
18 | LV_955-10_0_4_line_18 | NAYY 4x150 SE | 15 | 42 | 0.0066178 | 0.208 | 0.08 | 261 | 0 | 0.27 | 1 | 1 | cs | TRUE
19 | LV_955-10_0_4_line_19 | NAYY 4x150 SE | 16 | 36 | 0.019273 | 0.208 | 0.08 | 261 | 0 | 0.27 | 1 | 1 | cs | TRUE
20 | LV_955-10_0_4_line_20 | NAYY 4x150 SE | 17 | 71 | 0.017431 | 0.208 | 0.08 | 261 | 0 | 0.27 | 1 | 1 | cs | TRUE
21 | LV_955-10_0_4_line_21 | NAYY 4x150 SE | 18 | 19 | 0.012026 | 0.208 | 0.08 | 261 | 0 | 0.27 | 1 | 1 | cs | TRUE
22 | LV_955-10_0_4_line_22 | NAYY 4x150 SE | 18 | 20 | 0.0036572 | 0.208 | 0.08 | 261 | 0 | 0.27 | 1 | 1 | cs | TRUE
23 | LV_955-10_0_4_line_23 | NAYY 4x150 SE | 19 | 21 | 0.0046415 | 0.208 | 0.08 | 261 | 0 | 0.27 | 1 | 1 | cs | TRUE
24 | LV_955-10_0_4_line_24 | NAYY 4x150 SE | 20 | 22 | 0.0039546 | 0.208 | 0.08 | 261 | 0 | 0.27 | 1 | 1 | cs | TRUE
25 | LV_955-10_0_4_line_25 | NAYY 4x150 SE | 21 | 23 | 0.0060391 | 0.208 | 0.08 | 261 | 0 | 0.27 | 1 | 1 | cs | TRUE
26 | LV_955-10_0_4_line_26 | NAYY 4x150 SE | 22 | 24 | 0.0032492 | 0.208 | 0.08 | 261 | 0 | 0.27 | 1 | 1 | cs | TRUE
27 | LV_955-10_0_4_line_27 | NAYY 4x150 SE | 23 | 25 | 0.0022992 | 0.208 | 0.08 | 261 | 0 | 0.27 | 1 | 1 | cs | TRUE
28 | LV_955-10_0_4_line_28 | NAYY 4x150 SE | 24 | 26 | 0.0025011 | 0.208 | 0.08 | 261 | 0 | 0.27 | 1 | 1 | cs | TRUE
29 | LV_955-10_0_4_line_29 | NAYY 4x150 SE | 26 | 27 | 0.035814 | 0.208 | 0.08 | 261 | 0 | 0.27 | 1 | 1 | cs | TRUE
30 | LV_955-10_0_4_line_30 | NAYY 4x150 SE | 27 | 28 | 0.037773 | 0.208 | 0.08 | 261 | 0 | 0.27 | 1 | 1 | cs | TRUE
31 | LV_955-10_0_4_line_31 | NAYY 4x150 SE | 27 | 29 | 0.016805 | 0.208 | 0.08 | 261 | 0 | 0.27 | 1 | 1 | cs | TRUE
32 | LV_955-10_0_4_line_32 | NAYY 4x150 SE | 28 | 30 | 0.0011478 | 0.208 | 0.08 | 261 | 0 | 0.27 | 1 | 1 | cs | TRUE
33 | LV_955-10_0_4_line_33 | NAYY 4x150 SE | 30 | 36 | 0.02008 | 0.208 | 0.08 | 261 | 0 | 0.27 | 1 | 1 | cs | TRUE
34 | LV_955-10_0_4_line_34 | NAYY 4x150 SE | 31 | 32 | 0.010556 | 0.208 | 0.08 | 261 | 0 | 0.27 | 1 | 3 | cs | TRUE
35 | LV_955-10_0_4_line_35 | NAYY 4x150 SE | 31 | 33 | 0.010385 | 0.208 | 0.08 | 261 | 0 | 0.27 | 1 | 3 | cs | TRUE
36 | LV_955-10_0_4_line_36 | NAYY 4x150 SE | 32 | 34 | 0.011723 | 0.208 | 0.08 | 261 | 0 | 0.27 | 1 | 3 | cs | TRUE
37 | LV_955-10_0_4_line_37 | NAYY 4x150 SE | 33 | 35 | 0.039254 | 0.208 | 0.08 | 261 | 0 | 0.27 | 1 | 3 | cs | TRUE
38 | LV_955-10_0_4_line_38 | NAYY 4x150 SE | 34 | 40 | 0.012952 | 0.208 | 0.08 | 261 | 0 | 0.27 | 1 | 1 | cs | TRUE
39 | LV_955-10_0_4_line_39 | NAYY 4x150 SE | 34 | 37 | 0.0309 | 0.208 | 0.08 | 261 | 0 | 0.27 | 1 | 3 | cs | TRUE
40 | LV_955-10_0_4_line_40 | NAYY 4x150 SE | 35 | 83 | 0.029019 | 0.208 | 0.08 | 261 | 0 | 0.27 | 1 | 3 | cs | TRUE
41 | LV_955-10_0_4_line_41 | NAYY 4x150 SE | 37 | 38 | 0.019602 | 0.208 | 0.08 | 261 | 0 | 0.27 | 1 | 3 | cs | TRUE
42 | LV_955-10_0_4_line_42 | NAYY 4x150 SE | 38 | 39 | 0.004006 | 0.208 | 0.08 | 261 | 0 | 0.27 | 1 | 3 | cs | TRUE
43 | LV_955-10_0_4_line_43 | NAYY 4x150 SE | 39 | 41 | 0.0081869 | 0.208 | 0.08 | 261 | 0 | 0.27 | 1 | 1 | cs | TRUE
44 | LV_955-10_0_4_line_44 | NAYY 4x150 SE | 40 | 42 | 0.029988 | 0.208 | 0.08 | 261 | 0 | 0.27 | 1 | 1 | cs | TRUE
45 | LV_955-10_0_4_line_45 | NAYY 4x150 SE | 43 | 44 | 0.0059673 | 0.208 | 0.08 | 261 | 0 | 0.27 | 1 | 1 | cs | TRUE
46 | LV_955-10_0_4_line_46 | NAYY 4x150 SE | 43 | 45 | 0.033463 | 0.208 | 0.08 | 261 | 0 | 0.27 | 1 | 1 | cs | TRUE
47 | LV_955-10_0_4_line_47 | NAYY 4x150 SE | 44 | 46 | 0.0156 | 0.208 | 0.08 | 261 | 0 | 0.27 | 1 | 1 | cs | TRUE
48 | LV_955-10_0_4_line_48 | NAYY 4x150 SE | 45 | 47 | 0.005352 | 0.208 | 0.08 | 261 | 0 | 0.27 | 1 | 1 | cs | TRUE
49 | LV_955-10_0_4_line_49 | NAYY 4x150 SE | 46 | 48 | 0.012006 | 0.208 | 0.08 | 261 | 0 | 0.27 | 1 | 1 | cs | TRUE
50 | LV_955-10_0_4_line_50 | NAYY 4x150 SE | 47 | 49 | 0.015486 | 0.208 | 0.08 | 261 | 0 | 0.27 | 1 | 1 | cs | TRUE
51 | LV_955-10_0_4_line_51 | NAYY 4x150 SE | 48 | 50 | 0.018094 | 0.208 | 0.08 | 261 | 0 | 0.27 | 1 | 1 | cs | TRUE
52 | LV_955-10_0_4_line_52 | NAYY 4x150 SE | 48 | 51 | 0.0045444 | 0.208 | 0.08 | 261 | 0 | 0.27 | 1 | 1 | cs | TRUE
53 | LV_955-10_0_4_line_53 | NAYY 4x150 SE | 49 | 52 | 0.036185 | 0.208 | 0.08 | 261 | 0 | 0.27 | 1 | 1 | cs | TRUE
54 | LV_955-10_0_4_line_54 | NAYY 4x150 SE | 50 | 53 | 0.019791 | 0.208 | 0.08 | 261 | 0 | 0.27 | 1 | 2 | cs | TRUE
55 | LV_955-10_0_4_line_55 | NAYY 4x150 SE | 51 | 54 | 0.0045642 | 0.208 | 0.08 | 261 | 0 | 0.27 | 1 | 1 | cs | TRUE
56 | LV_955-10_0_4_line_56 | NAYY 4x150 SE | 52 | 55 | 0.04166 | 0.208 | 0.08 | 261 | 0 | 0.27 | 1 | 1 | cs | TRUE
57 | LV_955-10_0_4_line_57 | NAYY 4x150 SE | 52 | 56 | 0.0094142 | 0.208 | 0.08 | 261 | 0 | 0.27 | 1 | 1 | cs | TRUE
58 | LV_955-10_0_4_line_58 | NAYY 4x150 SE | 53 | 62 | 0.022708 | 0.208 | 0.08 | 261 | 0 | 0.27 | 1 | 3 | cs | TRUE
59 | LV_955-10_0_4_line_59 | NAYY 4x150 SE | 54 | 57 | 0.012202 | 0.208 | 0.08 | 261 | 0 | 0.27 | 1 | 1 | cs | TRUE
60 | LV_955-10_0_4_line_60 | NAYY 4x150 SE | 55 | 92 | 0.026348 | 0.208 | 0.08 | 261 | 0 | 0.27 | 1 | 1 | cs | TRUE
61 | LV_955-10_0_4_line_61 | NAYY 4x150 SE | 55 | 93 | 0.053447 | 0.208 | 0.08 | 261 | 0 | 0.27 | 1 | 1 | cs | TRUE
62 | LV_955-10_0_4_line_62 | NAYY 4x150 SE | 56 | 94 | 0.03037 | 0.208 | 0.08 | 261 | 0 | 0.27 | 1 | 1 | cs | TRUE
63 | LV_955-10_0_4_line_63 | NAYY 4x150 SE | 57 | 58 | 0.046984 | 0.208 | 0.08 | 261 | 0 | 0.27 | 1 | 1 | cs | TRUE
64 | LV_955-10_0_4_line_64 | NAYY 4x150 SE | 58 | 59 | 0.004708 | 0.208 | 0.08 | 261 | 0 | 0.27 | 1 | 1 | cs | TRUE
65 | LV_955-10_0_4_line_65 | NAYY 4x150 SE | 58 | 60 | 0.027351 | 0.208 | 0.08 | 261 | 0 | 0.27 | 1 | 1 | cs | TRUE
66 | LV_955-10_0_4_line_66 | NAYY 4x150 SE | 58 | 61 | 0.013445 | 0.208 | 0.08 | 261 | 0 | 0.27 | 1 | 1 | cs | TRUE
67 | LV_955-10_0_4_line_67 | NAYY 4x150 SE | 59 | 63 | 0.012951 | 0.208 | 0.08 | 261 | 0 | 0.27 | 1 | 1 | cs | TRUE
68 | LV_955-10_0_4_line_68 | NAYY 4x150 SE | 59 | 64 | 0.003879 | 0.208 | 0.08 | 261 | 0 | 0.27 | 1 | 1 | cs | TRUE
69 | LV_955-10_0_4_line_69 | NAYY 4x150 SE | 60 | 65 | 0.00058354 | 0.208 | 0.08 | 261 | 0 | 0.27 | 1 | 1 | cs | TRUE
70 | LV_955-10_0_4_line_70 | NAYY 4x150 SE | 61 | 67 | 0.029782 | 0.208 | 0.08 | 261 | 0 | 0.27 | 1 | 1 | cs | TRUE
71 | LV_955-10_0_4_line_71 | NAYY 4x150 SE | 62 | 68 | 0.0074595 | 0.208 | 0.08 | 261 | 0 | 0.27 | 1 | 1 | cs | TRUE
72 | LV_955-10_0_4_line_72 | NAYY 4x150 SE | 62 | 69 | 0.022372 | 0.208 | 0.08 | 261 | 0 | 0.27 | 1 | 3 | cs | TRUE
73 | LV_955-10_0_4_line_73 | NAYY 4x150 SE | 63 | 82 | 0.020487 | 0.208 | 0.08 | 261 | 0 | 0.27 | 1 | 1 | cs | TRUE
74 | LV_955-10_0_4_line_74 | NAYY 4x150 SE | 64 | 66 | 0.020227 | 0.208 | 0.08 | 261 | 0 | 0.27 | 1 | 1 | cs | TRUE
75 | LV_955-10_0_4_line_75 | NAYY 4x150 SE | 66 | 90 | 0.026365 | 0.208 | 0.08 | 261 | 0 | 0.27 | 1 | 1 | cs | TRUE
76 | LV_955-10_0_4_line_76 | NAYY 4x150 SE | 67 | 91 | 0.027301 | 0.208 | 0.08 | 261 | 0 | 0.27 | 1 | 1 | cs | TRUE
77 | LV_955-10_0_4_line_77 | NAYY 4x150 SE | 69 | 86 | 2.7239e-05 | 0.208 | 0.08 | 261 | 0 | 0.27 | 1 | 3 | cs | TRUE
78 | LV_955-10_0_4_line_78 | NAYY 4x150 SE | 70 | 71 | 0.031922 | 0.208 | 0.08 | 261 | 0 | 0.27 | 1 | 1 | cs | TRUE
79 | LV_955-10_0_4_line_79 | NAYY 4x150 SE | 72 | 73 | 0.031484 | 0.208 | 0.08 | 261 | 0 | 0.27 | 1 | 1 | cs | TRUE
80 | LV_955-10_0_4_line_80 | NAYY 4x150 SE | 73 | 74 | 0.0040849 | 0.208 | 0.08 | 261 | 0 | 0.27 | 1 | 1 | cs | TRUE
81 | LV_955-10_0_4_line_81 | NAYY 4x150 SE | 74 | 87 | 0.00017684 | 0.208 | 0.08 | 261 | 0 | 0.27 | 1 | 1 | cs | TRUE
82 | LV_955-10_0_4_line_82 | NAYY 4x150 SE | 75 | 76 | 0.0064969 | 0.208 | 0.08 | 261 | 0 | 0.27 | 1 | 1 | cs | TRUE
83 | LV_955-10_0_4_line_83 | NAYY 4x150 SE | 75 | 77 | 0.012179 | 0.208 | 0.08 | 261 | 0 | 0.27 | 1 | 1 | cs | TRUE
84 | LV_955-10_0_4_line_84 | NAYY 4x150 SE | 76 | 78 | 0.010291 | 0.208 | 0.08 | 261 | 0 | 0.27 | 1 | 1 | cs | TRUE
85 | LV_955-10_0_4_line_85 | NAYY 4x150 SE | 77 | 79 | 0.0034124 | 0.208 | 0.08 | 261 | 0 | 0.27 | 1 | 1 | cs | TRUE
86 | LV_955-10_0_4_line_86 | NAYY 4x150 SE | 78 | 80 | 0.0028283 | 0.208 | 0.08 | 261 | 0 | 0.27 | 1 | 1 | cs | TRUE
87 | LV_955-10_0_4_line_87 | NAYY 4x150 SE | 79 | 81 | 0.016723 | 0.208 | 0.08 | 261 | 0 | 0.27 | 1 | 1 | cs | TRUE
88 | LV_955-10_0_4_line_88 | NAYY 4x150 SE | 80 | 82 | 0.044516 | 0.208 | 0.08 | 261 | 0 | 0.27 | 1 | 1 | cs | TRUE
89 | LV_955-10_0_4_line_89 | NAYY 4x150 SE | 83 | 84 | 0.021622 | 0.208 | 0.08 | 261 | 0 | 0.27 | 1 | 3 | cs | TRUE
90 | LV_955-10_0_4_line_90 | NAYY 4x150 SE | 84 | 85 | 0.011087 | 0.208 | 0.08 | 261 | 0 | 0.27 | 1 | 3 | cs | TRUE
91 | LV_955-10_0_4_line_91 | NAYY 4x150 SE | 85 | 86 | 0.0084 | 0.208 | 0.08 | 261 | 0 | 0.27 | 1 | 3 | cs | TRUE
92 | LV_955-10_0_4_line_92 | NAYY 4x150 SE | 87 | 88 | 0.021647 | 0.208 | 0.08 | 261 | 0 | 0.27 | 1 | 1 | cs | TRUE
93 | LV_955-10_0_4_line_93 | NAYY 4x150 SE | 88 | 89 | 0.015846 | 0.208 | 0.08 | 261 | 0 | 0.27 | 1 | 1 | cs | TRUE
94 | LV_955-10_0_4_line_94 | NAYY 4x150 SE | 93 | 95 | 0.06234 | 0.208 | 0.08 | 261 | 0 | 0.27 | 1 | 1 | cs | TRUE
95 | LV_955-10_0_4_line_95 | NAYY 4x150 SE | 95 | 96 | 0.0022177 | 0.208 | 0.08 | 261 | 0 | 0.27 | 1 | 1 | cs | TRUE

## trafo
| name | std_type | hv_bus | lv_bus | sn_mva | vn_hv_kv | vn_lv_kv | vk_percent | vkr_percent | pfe_kw | i0_percent | shift_degree | tap_side | tap_neutral | tap_min | tap_max | tap_step_percent | tap_step_degree | tap_pos | tap_phase_shifter | parallel | df | in_service
0 | LV_955-10_0_4_trafo_29 | 0.25 MVA 20/0.4 kV | 97 | 39 | 0.25 | 20 | 0.4 | 6 | 1.44 | 0.8 | 0.32 | 150 | hv | 0 | -2 | 2 | 2.5 | 0 | 0 | FALSE | 1 | 1 | TRUE

## line_geodata
| x0 | y0 | x1 | y1 | x2 | y2 | x3 | y3 | x4 | y4 | x5 | y5 | x6 | y6 | x7 | y7 | x8 | y8
0 | 2621479.3609 | 1206561.0325 | 2621479.3558 | 1206557.3674 | 2621479.1768 | 1206554.2031
1 | 2621479.3896 | 1206581.8477 | 2621479.3609 | 1206561.0325
2 | 2621477.8748 | 1206531.1808 | 2621479.1768 | 1206554.2031
3 | 2621469.42 | 1206577.7097 | 2621479.3896 | 1206581.8477
4 | 2621479.3896 | 1206581.8477 | 2621481.2529 | 1206603.9679
5 | 2621477.8748 | 1206531.1808 | 2621477.8354 | 1206530.4847
6 | 2621469.42 | 1206577.7097 | 2621455.6275 | 1206592.1438
7 | 2621469.42 | 1206577.7097 | 2621457.9274 | 1206569.9197 | 2621446.0676 | 1206560.0936
8 | 2621482.3414 | 1206621.6915 | 2621481.7745 | 1206610.1608 | 2621481.2529 | 1206603.9679
9 | 2621477.0748 | 1206517.0369 | 2621477.8354 | 1206530.4847
10 | 2621455.2761 | 1206592.5116 | 2621455.6275 | 1206592.1438
11 | 2621446.0676 | 1206560.0936 | 2621436.9713 | 1206552.5572 | 2621432.1548 | 1206547.9182
12 | 2621507.3425 | 1206632.7541 | 2621488.6203 | 1206622.3144 | 2621485.7626 | 1206621.9039 | 2621482.3414 | 1206621.6915
13 | 2621477.0748 | 1206517.0369 | 2621491.4208 | 1206513.7865 | 2621492.6269 | 1206513.731
14 | 2621477.0748 | 1206517.0369 | 2621476.0061 | 1206509.7067 | 2621475.9926 | 1206508.6041
15 | 2621424.0995 | 1206540.1597 | 2621432.1548 | 1206547.9182
16 | 2621507.3425 | 1206632.7541 | 2621492.7442 | 1206721.3786
17 | 2621492.6269 | 1206513.731 | 2621499.6073 | 1206513.4096
18 | 2621475.9113 | 1206501.9868 | 2621475.9926 | 1206508.6041
19 | 2621410.7115 | 1206526.3248 | 2621415.2597 | 1206531.6457 | 2621424.0995 | 1206540.1597
20 | 2621492.7442 | 1206721.3786 | 2621509.0891 | 1206727.4353
21 | 2621410.8015 | 1206452.3946 | 2621418.1478 | 1206442.8735 | 2621418.1478 | 1206442.8735
22 | 2621410.8015 | 1206452.3946 | 2621408.5673 | 1206455.2901
23 | 2621422.7571 | 1206442.3272 | 2621418.1478 | 1206442.8735
24 | 2621406.1516 | 1206458.421 | 2621408.5673 | 1206455.2901
25 | 2621422.7571 | 1206442.3272 | 2621428.7542 | 1206441.6163
26 | 2621406.1516 | 1206458.421 | 2621404.1667 | 1206460.9935
27 | 2621430.8281 | 1206442.4912 | 2621429.0725 | 1206441.5786 | 2621428.7542 | 1206441.6163
28 | 2621402.6388 | 1206462.9736 | 2621404.1667 | 1206460.9935
29 | 2621372.3754 | 1206481.4757 | 2621380.3776 | 1206478.7028 | 2621389.5366 | 1206473.5326 | 2621402.6388 | 1206462.9736
30 | 2621372.3754 | 1206481.4757 | 2621396.9189 | 1206510.1889
31 | 2621372.3754 | 1206481.4757 | 2621361.5705 | 1206468.6046
32 | 2621397.6646 | 1206511.0613 | 2621396.9189 | 1206510.1889
33 | 2621410.7115 | 1206526.3248 | 2621397.6646 | 1206511.0613
34 | 2621476.2679 | 1206436.7784 | 2621476.2444 | 1206447.3344
35 | 2621476.2679 | 1206436.7784 | 2621481.1297 | 1206427.6019
36 | 2621476.2183 | 1206459.0572 | 2621476.2444 | 1206447.3344
37 | 2621515.7753 | 1206440.7942 | 2621511.8102 | 1206439.1963 | 2621497.2718 | 1206428.2269 | 2621488.3154 | 1206425.6488 | 2621481.1297 | 1206427.6019 | 2621481.1297 | 1206427.6019
38 | 2621476.2183 | 1206459.0572 | 2621475.8369 | 1206472.0031
39 | 2621476.2183 | 1206459.0572 | 2621494.5373 | 1206465.4599 | 2621505.2885 | 1206469.5248
40 | 2621515.7753 | 1206440.7942 | 2621520.6338 | 1206442.7522 | 2621530.0532 | 1206443.4531 | 2621543.9992 | 1206446.7698
41 | 2621523.6241 | 1206476.4573 | 2621505.2885 | 1206469.5248
42 | 2621523.6241 | 1206476.4573 | 2621527.3712 | 1206477.8741
43 | 2621535.0291 | 1206480.7695 | 2621527.3712 | 1206477.8741
44 | 2621475.8369 | 1206472.0031 | 2621475.6295 | 1206479.044 | 2621475.9113 | 1206501.9868
45 | 2621624.8181 | 1206404.0417 | 2621618.914 | 1206404.9076
46 | 2621658.1251 | 1206401.2312 | 2621647.6092 | 1206401.8763 | 2621636.8169 | 1206402.282 | 2621624.8181 | 1206404.0417
47 | 2621607.1853 | 1206397.3356 | 2621612.4487 | 1206396.8687 | 2621618.914 | 1206404.9076 | 2621618.914 | 1206404.9076
48 | 2621658.1251 | 1206401.2312 | 2621663.4671 | 1206400.9035
49 | 2621595.2266 | 1206398.3963 | 2621607.1853 | 1206397.3356
50 | 2621678.924 | 1206399.9553 | 2621663.4671 | 1206400.9035
51 | 2621595.2266 | 1206398.3963 | 2621597.4754 | 1206413.724 | 2621597.8523 | 1206416.2991
52 | 2621595.2266 | 1206398.3963 | 2621594.5682 | 1206393.8998
53 | 2621678.924 | 1206399.9553 | 2621679.3456 | 1206403.2475 | 2621680.2356 | 1206417.8477 | 2621683.0524 | 1206435.8679
54 | 2621600.7186 | 1206435.8813 | 2621597.8523 | 1206416.2991
55 | 2621593.907 | 1206389.3838 | 2621594.5682 | 1206393.8998
56 | 2621683.0524 | 1206435.8679 | 2621691.1404 | 1206468.204 | 2621692.2359 | 1206476.457
57 | 2621683.0524 | 1206435.8679 | 2621674.5329 | 1206438.6608 | 2621674.2483 | 1206439.0075
58 | 2621603.9834 | 1206458.35 | 2621600.7186 | 1206435.8813
59 | 2621593.907 | 1206389.3838 | 2621592.7626 | 1206381.567 | 2621592.189 | 1206377.303
60 | 2621692.2359 | 1206476.457 | 2621665.8228 | 1206477.2617
61 | 2621677.0616 | 1206525.6959 | 2621683.8346 | 1206517.9829 | 2621689.9924 | 1206503.7862 | 2621692.6824 | 1206493.8349 | 2621692.7318 | 1206480.2053 | 2621692.2359 | 1206476.457
62 | 2621652.2439 | 1206453.4216 | 2621652.4603 | 1206450.3763 | 2621653.282 | 1206448.1447 | 2621655.5312 | 1206446.5186 | 2621659.823 | 1206445.7226 | 2621666.3476 | 1206445.7462 | 2621670.4265 | 1206444.9494 | 2621671.8671 | 1206441.9085 | 2621674.2483 | 1206439.0075
63 | 2621583.7963 | 1206331.1401 | 2621587.2923 | 1206344.3489 | 2621588.2845 | 1206349.6776 | 2621590.7186 | 1206366.3734 | 2621592.189 | 1206377.303
64 | 2621583.7963 | 1206331.1401 | 2621579.621 | 1206333.3373
65 | 2621583.7963 | 1206331.1401 | 2621592.4042 | 1206329.1811 | 2621610.923 | 1206329.5934
66 | 2621583.7963 | 1206331.1401 | 2621578.8004 | 1206318.6578
67 | 2621579.621 | 1206333.3373 | 2621576.0096 | 1206335.2254 | 2621567.3171 | 1206337.0205
68 | 2621579.621 | 1206333.3373 | 2621578.8134 | 1206329.5434
69 | 2621610.923 | 1206329.5934 | 2621611.5064 | 1206329.6064
70 | 2621566.8736 | 1206291.3742 | 2621575.6642 | 1206310.8217 | 2621578.8004 | 1206318.6578
71 | 2621603.9834 | 1206458.35 | 2621605.0724 | 1206465.7295
72 | 2621603.9834 | 1206458.35 | 2621592.2724 | 1206462.5878 | 2621588.2214 | 1206461.984 | 2621582.8931 | 1206459.6374
73 | 2621547.243 | 1206341.1028 | 2621548.3386 | 1206340.94 | 2621567.3171 | 1206337.0205
74 | 2621578.8134 | 1206329.5434 | 2621572.6492 | 1206311.7892 | 2621572.0385 | 1206310.4931
75 | 2621560.7991 | 1206286.6435 | 2621572.0385 | 1206310.4931
76 | 2621566.8736 | 1206291.3742 | 2621555.6284 | 1206266.4966
77 | 2621582.8931 | 1206459.6374 | 2621582.8682 | 1206459.6265
78 | 2621509.0891 | 1206727.4353 | 2621539.0225 | 1206738.5273
79 | 2621529.4827 | 1206521.6833 | 2621529.4827 | 1206521.6833 | 2621518.2565 | 1206515.9397 | 2621502.3957 | 1206513.2812 | 2621499.6073 | 1206513.4096
80 | 2621532.1316 | 1206524.7928 | 2621529.4827 | 1206521.6833
81 | 2621532.2463 | 1206524.9275 | 2621532.1316 | 1206524.7928
82 | 2621483.9638 | 1206336.714 | 2621489.1768 | 1206338.2591 | 2621490.2149 | 1206338.4723
83 | 2621483.9638 | 1206336.714 | 2621472.2873 | 1206333.2532
84 | 2621490.2149 | 1206338.4723 | 2621500.2951 | 1206340.5424
85 | 2621472.2873 | 1206333.2532 | 2621469.0156 | 1206332.2835 | 2621469.0156 | 1206332.2835
86 | 2621503.0656 | 1206341.1114 | 2621500.2951 | 1206340.5424
87 | 2621452.9325 | 1206327.7013 | 2621469.0156 | 1206332.2835
88 | 2621503.0656 | 1206341.1114 | 2621509.1774 | 1206342.3666 | 2621522.5344 | 1206343.5597 | 2621533.5854 | 1206343.1325 | 2621547.243 | 1206341.1028
89 | 2621543.9992 | 1206446.7698 | 2621565.0343 | 1206451.7725
90 | 2621565.0343 | 1206451.7725 | 2621565.0343 | 1206451.7725 | 2621575.1806 | 1206456.2409
91 | 2621582.8682 | 1206459.6265 | 2621575.1806 | 1206456.2409
92 | 2621543.5037 | 1206543.2123 | 2621537.9562 | 1206531.6304 | 2621532.2463 | 1206524.9275
93 | 2621546.535 | 1206558.7652 | 2621543.5037 | 1206543.2123
94 | 2621677.0616 | 1206525.6959 | 2621615.7483 | 1206536.9635
95 | 2621615.7483 | 1206536.9635 | 2621616.0789 | 1206539.1564

## bus_geodata
| x | y | coords
0 | 2621479.3609 | 1206561.0325
1 | 2621479.1768 | 1206554.2031
2 | 2621479.3896 | 1206581.8477
3 | 2621477.8748 | 1206531.1808
4 | 2621469.42 | 1206577.7097
5 | 2621481.2529 | 1206603.9679
6 | 2621477.8354 | 1206530.4847
7 | 2621455.6275 | 1206592.1438
8 | 2621446.0676 | 1206560.0936
9 | 2621482.3414 | 1206621.6915
10 | 2621477.0748 | 1206517.0369
11 | 2621455.2761 | 1206592.5116
12 | 2621432.1548 | 1206547.9182
13 | 2621507.3425 | 1206632.7541
14 | 2621492.6269 | 1206513.731
15 | 2621475.9926 | 1206508.6041
16 | 2621424.0995 | 1206540.1597
17 | 2621492.7442 | 1206721.3786
18 | 2621410.8015 | 1206452.3946
19 | 2621418.1478 | 1206442.8735
20 | 2621408.5673 | 1206455.2901
21 | 2621422.7571 | 1206442.3272
22 | 2621406.1516 | 1206458.421
23 | 2621428.7542 | 1206441.6163
24 | 2621404.1667 | 1206460.9935
25 | 2621430.8281 | 1206442.4912
26 | 2621402.6388 | 1206462.9736
27 | 2621372.3754 | 1206481.4757
28 | 2621396.9189 | 1206510.1889
29 | 2621361.5705 | 1206468.6046
30 | 2621397.6646 | 1206511.0613
31 | 2621476.2679 | 1206436.7784
32 | 2621476.2444 | 1206447.3344
33 | 2621481.1297 | 1206427.6019
34 | 2621476.2183 | 1206459.0572
35 | 2621515.7753 | 1206440.7942
36 | 2621410.7115 | 1206526.3248
37 | 2621505.2885 | 1206469.5248
38 | 2621523.6241 | 1206476.4573
39 | 2621527.3712 | 1206477.8741
40 | 2621475.8369 | 1206472.0031
41 | 2621535.0291 | 1206480.7695
42 | 2621475.9113 | 1206501.9868
43 | 2621624.8181 | 1206404.0417
44 | 2621618.914 | 1206404.9076
45 | 2621658.1251 | 1206401.2312
46 | 2621607.1853 | 1206397.3356
47 | 2621663.4671 | 1206400.9035
48 | 2621595.2266 | 1206398.3963
49 | 2621678.924 | 1206399.9553
50 | 2621597.8523 | 1206416.2991
51 | 2621594.5682 | 1206393.8998
52 | 2621683.0524 | 1206435.8679
53 | 2621600.7186 | 1206435.8813
54 | 2621593.907 | 1206389.3838
55 | 2621692.2359 | 1206476.457
56 | 2621674.2483 | 1206439.0075
57 | 2621592.189 | 1206377.303
58 | 2621583.7963 | 1206331.1401
59 | 2621579.621 | 1206333.3373
60 | 2621610.923 | 1206329.5934
61 | 2621578.8004 | 1206318.6578
62 | 2621603.9834 | 1206458.35
63 | 2621567.3171 | 1206337.0205
64 | 2621578.8134 | 1206329.5434
65 | 2621611.5064 | 1206329.6064
66 | 2621572.0385 | 1206310.4931
67 | 2621566.8736 | 1206291.3742
68 | 2621605.0724 | 1206465.7295
69 | 2621582.8931 | 1206459.6374
70 | 2621539.0225 | 1206738.5273
71 | 2621509.0891 | 1206727.4353
72 | 2621499.6073 | 1206513.4096
73 | 2621529.4827 | 1206521.6833
74 | 2621532.1316 | 1206524.7928
75 | 2621483.9639 | 1206336.714
76 | 2621490.2149 | 1206338.4723
77 | 2621472.2873 | 1206333.2532
78 | 2621500.2951 | 1206340.5424
79 | 2621469.0156 | 1206332.2835
80 | 2621503.0656 | 1206341.1114
81 | 2621452.9325 | 1206327.7013
82 | 2621547.243 | 1206341.1028
83 | 2621543.9992 | 1206446.7698
84 | 2621565.0343 | 1206451.7725
85 | 2621575.1806 | 1206456.2409
86 | 2621582.8682 | 1206459.6265
87 | 2621532.2463 | 1206524.9275
88 | 2621543.5037 | 1206543.2123
89 | 2621546.535 | 1206558.7652
90 | 2621560.7991 | 1206286.6435
91 | 2621555.6284 | 1206266.4966
92 | 2621665.8228 | 1206477.2617
93 | 2621677.0616 | 1206525.6959
94 | 2621652.2439 | 1206453.4216
95 | 2621615.7483 | 1206536.9635
96 | 2621616.0789 | 1206539.1564
97 | 2621535.0291 | 1206480.7695

## line_std_types
| c_nf_per_km | r_ohm_per_km | x_ohm_per_km | max_i_ka | type | q_mm2 | alpha | voltage_rating
NAYY 4x50 SE | 210 | 0.642 | 0.083 | 0.142 | cs | 50 | 0.00403 | LV
NAYY 4x120 SE | 264 | 0.225 | 0.08 | 0.242 | cs | 120 | 0.00403 | LV
NAYY 4x150 SE | 261 | 0.208 | 0.08 | 0.27 | cs | 150 | 0.00403 | LV
NA2XS2Y 1x95 RM/25 12/20 kV | 216 | 0.313 | 0.132 | 0.252 | cs | 95 | 0.00403 | MV
NA2XS2Y 1x185 RM/25 12/20 kV | 273 | 0.161 | 0.117 | 0.362 | cs | 185 | 0.00403 | MV
NA2XS2Y 1x240 RM/25 12/20 kV | 304 | 0.122 | 0.112 | 0.421 | cs | 240 | 0.00403 | MV
NA2XS2Y 1x95 RM/25 6/10 kV | 315 | 0.313 | 0.123 | 0.249 | cs | 95 | 0.00403 | MV
NA2XS2Y 1x185 RM/25 6/10 kV | 406 | 0.161 | 0.11 | 0.358 | cs | 185 | 0.00403 | MV
NA2XS2Y 1x240 RM/25 6/10 kV | 456 | 0.122 | 0.105 | 0.416 | cs | 240 | 0.00403 | MV
NA2XS2Y 1x150 RM/25 12/20 kV | 250 | 0.206 | 0.116 | 0.319 | cs | 150 | 0.00403 | MV
NA2XS2Y 1x120 RM/25 12/20 kV | 230 | 0.253 | 0.119 | 0.283 | cs | 120 | 0.00403 | MV
NA2XS2Y 1x70 RM/25 12/20 kV | 190 | 0.443 | 0.132 | 0.22 | cs | 70 | 0.00403 | MV
NA2XS2Y 1x150 RM/25 6/10 kV | 360 | 0.206 | 0.11 | 0.315 | cs | 150 | 0.00403 | MV
NA2XS2Y 1x120 RM/25 6/10 kV | 340 | 0.253 | 0.113 | 0.28 | cs | 120 | 0.00403 | MV
NA2XS2Y 1x70 RM/25 6/10 kV | 280 | 0.443 | 0.123 | 0.217 | cs | 70 | 0.00403 | MV
N2XS(FL)2Y 1x120 RM/35 64/110 kV | 112 | 0.153 | 0.166 | 0.366 | cs | 120 | 0.00393 | HV
N2XS(FL)2Y 1x185 RM/35 64/110 kV | 125 | 0.099 | 0.156 | 0.457 | cs | 185 | 0.00393 | HV
N2XS(FL)2Y 1x240 RM/35 64/110 kV | 135 | 0.075 | 0.149 | 0.526 | cs | 240 | 0.00393 | HV
N2XS(FL)2Y 1x300 RM/35 64/110 kV | 144 | 0.06 | 0.144 | 0.588 | cs | 300 | 0.00393 | HV
15-AL1/3-ST1A 0.4 | 11 | 1.8769 | 0.35 | 0.105 | ol | 16 | 0.00403 | LV
24-AL1/4-ST1A 0.4 | 11.25 | 1.2012 | 0.335 | 0.14 | ol | 24 | 0.00403 | LV
48-AL1/8-ST1A 0.4 | 12.2 | 0.5939 | 0.3 | 0.21 | ol | 48 | 0.00403 | LV
94-AL1/15-ST1A 0.4 | 13.2 | 0.306 | 0.29 | 0.35 | ol | 94 | 0.00403 | LV
34-AL1/6-ST1A 10.0 | 9.7 | 0.8342 | 0.36 | 0.17 | ol | 34 | 0.00403 | MV
48-AL1/8-ST1A 10.0 | 10.1 | 0.5939 | 0.35 | 0.21 | ol | 48 | 0.00403 | MV
70-AL1/11-ST1A 10.0 | 10.4 | 0.4132 | 0.339 | 0.29 | ol | 70 | 0.00403 | MV
94-AL1/15-ST1A 10.0 | 10.75 | 0.306 | 0.33 | 0.35 | ol | 94 | 0.00403 | MV
122-AL1/20-ST1A 10.0 | 11.1 | 0.2376 | 0.323 | 0.41 | ol | 122 | 0.00403 | MV
149-AL1/24-ST1A 10.0 | 11.25 | 0.194 | 0.315 | 0.47 | ol | 149 | 0.00403 | MV
34-AL1/6-ST1A 20.0 | 9.15 | 0.8342 | 0.382 | 0.17 | ol | 34 | 0.00403 | MV
48-AL1/8-ST1A 20.0 | 9.5 | 0.5939 | 0.372 | 0.21 | ol | 48 | 0.00403 | MV
70-AL1/11-ST1A 20.0 | 9.7 | 0.4132 | 0.36 | 0.29 | ol | 70 | 0.00403 | MV
94-AL1/15-ST1A 20.0 | 10 | 0.306 | 0.35 | 0.35 | ol | 94 | 0.00403 | MV
122-AL1/20-ST1A 20.0 | 10.3 | 0.2376 | 0.344 | 0.41 | ol | 122 | 0.00403 | MV
149-AL1/24-ST1A 20.0 | 10.5 | 0.194 | 0.337 | 0.47 | ol | 149 | 0.00403 | MV
184-AL1/30-ST1A 20.0 | 10.75 | 0.1571 | 0.33 | 0.535 | ol | 184 | 0.00403 | MV
243-AL1/39-ST1A 20.0 | 11 | 0.1188 | 0.32 | 0.645 | ol | 243 | 0.00403 | MV
48-AL1/8-ST1A 110.0 | 8 | 0.5939 | 0.46 | 0.21 | ol | 48 | 0.00403 | HV
70-AL1/11-ST1A 110.0 | 8.4 | 0.4132 | 0.45 | 0.29 | ol | 70 | 0.00403 | HV
94-AL1/15-ST1A 110.0 | 8.65 | 0.306 | 0.44 | 0.35 | ol | 94 | 0.00403 | HV
122-AL1/20-ST1A 110.0 | 8.5 | 0.2376 | 0.43 | 0.41 | ol | 122 | 0.00403 | HV
149-AL1/24-ST1A 110.0 | 8.75 | 0.194 | 0.41 | 0.47 | ol | 149 | 0.00403 | HV
184-AL1/30-ST1A 110.0 | 8.8 | 0.1571 | 0.4 | 0.535 | ol | 184 | 0.00403 | HV
243-AL1/39-ST1A 110.0 | 9 | 0.1188 | 0.39 | 0.645 | ol | 243 | 0.00403 | HV
305-AL1/39-ST1A 110.0 | 9.2 | 0.0949 | 0.38 | 0.74 | ol | 305 | 0.00403 | HV
490-AL1/64-ST1A 110.0 | 9.75 | 0.059 | 0.37 | 0.96 | ol | 490 | 0.00403 | HV
679-AL1/86-ST1A 110.0 | 9.95 | 0.042 | 0.36 | 1.15 | ol | 679 | 0.00403 | HV
490-AL1/64-ST1A 220.0 | 10 | 0.059 | 0.285 | 0.96 | ol | 490 | 0.00403 | HV
679-AL1/86-ST1A 220.0 | 11.7 | 0.042 | 0.275 | 1.15 | ol | 679 | 0.00403 | HV
490-AL1/64-ST1A 380.0 | 11 | 0.059 | 0.253 | 0.96 | ol | 490 | 0.00403 | HV
679-AL1/86-ST1A 380.0 | 14.6 | 0.042 | 0.25 | 1.15 | ol | 679 | 0.00403 | HV

## trafo_std_types
| i0_percent | pfe_kw | vkr_percent | sn_mva | vn_lv_kv | vn_hv_kv | vk_percent | shift_degree | vector_group | tap_side | tap_neutral | tap_min | tap_max | tap_step_degree | tap_step_percent | tap_phase_shifter
160 MVA 380/110 kV | 0.06 | 60 | 0.25 | 160 | 110 | 380 | 12.2 | 0 | Yy0 | hv | 0 | -9 | 9 | 0 | 1.5 | FALSE
100 MVA 220/110 kV | 0.06 | 55 | 0.26 | 100 | 110 | 220 | 12 | 0 | Yy0 | hv | 0 | -9 | 9 | 0 | 1.5 | FALSE
63 MVA 110/20 kV | 0.04 | 22 | 0.32 | 63 | 20 | 110 | 18 | 150 | YNd5 | hv | 0 | -9 | 9 | 0 | 1.5 | FALSE
40 MVA 110/20 kV | 0.05 | 18 | 0.34 | 40 | 20 | 110 | 16.2 | 150 | YNd5 | hv | 0 | -9 | 9 | 0 | 1.5 | FALSE
25 MVA 110/20 kV | 0.07 | 14 | 0.41 | 25 | 20 | 110 | 12 | 150 | YNd5 | hv | 0 | -9 | 9 | 0 | 1.5 | FALSE
63 MVA 110/10 kV | 0.04 | 22 | 0.32 | 63 | 10 | 110 | 18 | 150 | YNd5 | hv | 0 | -9 | 9 | 0 | 1.5 | FALSE
40 MVA 110/10 kV | 0.05 | 18 | 0.34 | 40 | 10 | 110 | 16.2 | 150 | YNd5 | hv | 0 | -9 | 9 | 0 | 1.5 | FALSE
25 MVA 110/10 kV | 0.07 | 14 | 0.41 | 25 | 10 | 110 | 12 | 150 | YNd5 | hv | 0 | -9 | 9 | 0 | 1.5 | FALSE
0.25 MVA 20/0.4 kV | 0.32 | 0.8 | 1.44 | 0.25 | 0.4 | 20 | 6 | 150 | Yzn5 | hv | 0 | -2 | 2 | 0 | 2.5 | FALSE
0.4 MVA 20/0.4 kV | 0.3375 | 1.35 | 1.425 | 0.4 | 0.4 | 20 | 6 | 150 | Dyn5 | hv | 0 | -2 | 2 | 0 | 2.5 | FALSE
0.63 MVA 20/0.4 kV | 0.2619 | 1.65 | 1.206 | 0.63 | 0.4 | 20 | 6 | 150 | Dyn5 | hv | 0 | -2 | 2 | 0 | 2.5 | FALSE
0.25 MVA 10/0.4 kV | 0.24 | 0.6 | 1.2 | 0.25 | 0.4 | 10 | 4 | 150 | Dyn5 | hv | 0 | -2 | 2 | 0 | 2.5 | FALSE
0.4 MVA 10/0.4 kV | 0.2375 | 0.95 | 1.325 | 0.4 | 0.4 | 10 | 4 | 150 | Dyn5 | hv | 0 | -2 | 2 | 0 | 2.5 | FALSE
0.63 MVA 10/0.4 kV | 0.1873 | 1.18 | 1.0794 | 0.63 | 0.4 | 10 | 4 | 150 | Dyn5 | hv | 0 | -2 | 2 | 0 | 2.5 | FALSE

## trafo3w_std_types
| sn_hv_mva | sn_mv_mva | sn_lv_mva | vn_hv_kv | vn_mv_kv | vn_lv_kv | vk_hv_percent | vk_mv_percent | vk_lv_percent | vkr_hv_percent | vkr_mv_percent | vkr_lv_percent | pfe_kw | i0_percent | shift_mv_degree | shift_lv_degree | vector_group | tap_side | tap_neutral | tap_min | tap_max | tap_step_percent
63/25/38 MVA 110/20/10 kV | 63 | 25 | 38 | 110 | 20 | 10 | 10.4 | 10.4 | 10.4 | 0.28 | 0.32 | 0.35 | 35 | 0.89 | 0 | 0 | YN0yn0yn0 | hv | 0 | -10 | 10 | 1.2
63/25/38 MVA 110/10/10 kV | 63 | 25 | 38 | 110 | 10 | 10 | 10.4 | 10.4 | 10.4 | 0.28 | 0.32 | 0.35 | 35 | 0.89 | 0 | 0 | YN0yn0yn0 | hv | 0 | -10 | 10 | 1.2

## fuse_std_types
| fuse_type | i_rated_a | t_avg | t_min | t_total | x_avg | x_min | x_total
HV 100A | HV 100A | 100 | 0 | [10.0, 3.64, 0.854, 0.281, 0.1, 0.0531, 0.022, 0.01] | [10.0, 4.267, 1.21, 0.403, 0.1, 0.058, 0.022, 0.01] | 0 | [300.0, 350.0, 450.0, 550.0, 700.0, 850.0, 1200.0, 1752.0] | [600.0, 700.0, 900.0, 1150.0, 1665.0, 2000.0, 3000.0, 4313.0]
HV 10A | HV 10A | 10 | 0 | [10.0, 1675.0, 0.344, 0.156, 0.1, 0.0417, 0.0171, 0.01] | [10.0, 1.3, 0.3, 0.155, 0.1, 0.0555, 0.023, 0.01] | 0 | [30.0, 32.0, 35.0, 37.0, 39.0, 50.0, 70.0, 88.0] | [60.0, 70.0, 80.0, 87.0, 94.0, 110.0, 150.0, 216.0]
HV 125A | HV 125A | 125 | 0 | [10.0, 1.82, 0.344, 0.1, 0.0467, 0.0269, 0.01] | [10.0, 2.478, 0.426, 0.1, 0.0427, 0.0211, 0.01] | 0 | [375.0, 500.0, 700.0, 925.0, 1200.0, 1500.0, 2341.0] | [750.0, 1000.0, 1500.0, 2200.0, 3000.0, 4000.0, 5765.0]
HV 160A | HV 160A | 160 | 0 | [10.0, 4.15, 1.03, 0.198, 0.1, 0.051, 0.0172, 0.01] | [10.0, 2.3, 0.734, 0.274, 0.1, 0.046, 0.0177, 0.01] | 0 | [480.0, 550.0, 700.0, 1000.0, 1260.0, 1600.0, 2500.0, 3227.0] | [960.0, 1300.0, 1700.0, 2200.0, 2996.0, 4000.0, 6000.0, 7946.0]
HV 16A | HV 16A | 16 | 0 | [10.0, 0.352, 0.164, 0.1, 0.0649, 0.0342, 0.01] | [10.0, 2.34, 0.722, 0.181, 0.1, 0.055, 0.0296, 0.01] | 0 | [48.0, 60.0, 65.0, 71.0, 80.0, 100.0, 162.0] | [96.0, 110.0, 125.0, 150.0, 168.0, 200.0, 250.0, 398.0]
HV 200A | HV 200A | 200 | 0 | [10.0, 4.267, 1.21, 0.403, 0.1, 0.058, 0.022, 0.01] | [10.0, 3.73, 1.654, 0.328, 0.1, 0.0531, 0.019, 0.01] | 0 | [600.0, 700.0, 900.0, 1150.0, 1665.0, 2000.0, 3000.0, 4313.0] | [1200.0, 1500.0, 1800.0, 2700.0, 3960.0, 5000.0, 7500.0, 10620.0]
HV 20A | HV 20A | 20 | 0 | [10.0, 1.3, 0.3, 0.155, 0.1, 0.0555, 0.023, 0.01] | [10.0, 1.3, 0.161, 0.1, 0.0611, 0.0399, 0.0141, 0.01] | 0 | [60.0, 70.0, 80.0, 87.0, 94.0, 110.0, 150.0, 216.0] | [120.0, 150.0, 200.0, 223.0, 260.0, 300.0, 450.0, 532.0]
HV 25A | HV 25A | 25 | 0 | [10.0, 2.512, 0.833, 0.299, 0.1, 0.0372, 0.0223, 0.01] | [10.0, 3.125, 0.597, 0.198, 0.1, 0.0378, 0.022, 0.01] | 0 | [75.0, 82.0, 90.0, 100.0, 124.0, 170.0, 200.0, 289.0] | [150.0, 170.0, 210.0, 250.0, 294.0, 400.0, 500.0, 711.0]
HV 31.5A | HV 31.5A | 31.5 | 0 | [10.0, 2.34, 0.722, 0.181, 0.1, 0.055, 0.0296, 0.01] | [10.0, 2.84, 0.368, 0.164, 0.1, 0.0621, 0.0378, 0.0195, 0.01] | 0 | [95.0, 110.0, 125.0, 150.0, 165.0, 200.0, 250.0, 390.0] | [189.0, 220.0, 300.0, 350.0, 393.0, 450.0, 530.0, 700.0, 960.0]
HV 40A | HV 40A | 40 | 0 | [10.0, 1.3, 0.161, 0.1, 0.0611, 0.0399, 0.0141, 0.01] | [10.0, 2.05, 0.369, 0.198, 0.1, 0.051, 0.0298, 0.01] | 0 | [120.0, 150.0, 200.0, 223.0, 260.0, 300.0, 450.0, 532.0] | [240.0, 300.0, 400.0, 450.0, 530.0, 650.0, 800.0, 1311.0]
HV 50A | HV 50A | 50 | 0 | [10.0, 3.215, 0.597, 0.198, 0.1, 0.0378, 0.022, 0.01] | [10.0, 3.64, 0.854, 0.281, 0.1, 0.0531, 0.022, 0.01] | 0 | [150.0, 170.0, 210.0, 250.0, 294.0, 400.0, 500.0, 711.0] | [300.0, 350.0, 450.0, 550.0, 700.0, 850.0, 1200.0, 1752.0]
HV 6.3A | HV 6.3A | 6.3 | 0 | [10.0, 1.39, 0.344, 0.168, 0.1, 0.056, 0.0263, 0.01] | [10.0, 1.711, 0.516, 0.198, 0.1, 0.0634, 0.0303, 0.01] | 0 | [19.0, 19.5, 20.4, 20.8, 22.0, 25.0, 32.0, 48.0] | [38.0, 40.0, 43.0, 48.0, 53.0, 60.0, 75.0, 118.0]
HV 63A | HV 63A | 63 | 0 | [10.0, 2.84, 0.368, 0.164, 0.1, 0.0621, 0.0378, 0.0195, 0.01] | [10.0, 1.82, 0.344, 0.1, 0.0467, 0.0269, 0.01] | 0 | [189.0, 220.0, 300.0, 350.0, 393.0, 450.0, 530.0, 700.0, 961.0] | [378.0, 500.0, 700.0, 934.0, 1200.0, 1500.0, 2366.0]
HV 80A | HV 80A | 80 | 0 | [10.0, 2.05, 0.369, 0.198, 0.1, 0.051, 0.0298, 0.01] | [10.0, 4.15, 1.03, 0.198, 0.1, 0.051, 0.0172, 0.01] | 0 | [240.0, 300.0, 400.0, 450.0, 530.0, 650.0, 800.0, 1311.0] | [480.0, 550.0, 700.0, 1000.0, 1260.0, 1600.0, 2500.0, 3227.0]
Siemens NH-1-100 | Siemens NH-1-100 | 100 | [5400.0, 2000.0, 400.0, 20.0, 1.0, 0.2, 0.012, 0.004] | 0 | 0 | [150.0, 190.0, 250.0, 430.0, 900.0, 1250.0, 2700.0, 3600.0] | 0 | 0
Siemens NH-1-125 | Siemens NH-1-125 | 125 | [4800.0, 120.0, 7.0, 0.1, 0.004] | 0 | 0 | [180.0, 400.0, 740.0, 2000.0, 4250.0] | 0 | 0
Siemens NH-1-16 | Siemens NH-1-16 | 16 | [4000.0, 400.0, 2.0, 0.1, 0.04, 0.01] | 0 | 0 | [26.0, 35.0, 75.0, 150.0, 200.0, 300.0] | 0 | 0
Siemens NH-1-160 | Siemens NH-1-160 | 160 | [4800.0, 120.0, 7.0, 0.1, 0.004] | 0 | 0 | [210.0, 500.0, 900.0, 2300.0, 5000.0] | 0 | 0
Siemens NH-1-25 | Siemens NH-1-25 | 25 | [4000.0, 1000.0, 10.0, 0.2, 0.02, 0.01] | 0 | 0 | [40.0, 50.0, 100.0, 210.0, 400.0, 500.0] | 0 | 0
Siemens NH-1-50 | Siemens NH-1-50 | 50 | [4000.0, 40.0, 4.0, 1.0, 0.02, 0.01] | 0 | 0 | [86.0, 200.0, 300.0, 400.0, 1000.0, 1280.0] | 0 | 0
Siemens NH-1-63 | Siemens NH-1-63 | 63 | [4000.0, 100.0, 10.0, 2.0, 0.04, 0.01] | 0 | 0 | [100.0, 200.0, 300.0, 400.0, 1000.0, 1500.0] | 0 | 0
Siemens NH-1-80 | Siemens NH-1-80 | 80 | [4800.0, 120.0, 7.0, 0.1, 0.01] | 0 | 0 | [150.58, 250.0, 450.0, 1150.0, 2470.0] | 0 | 0
Siemens NH-2-1000 | Siemens NH-2-1000 | 1000 | [4800.0, 120.0, 7.0, 0.1, 0.004] | 0 | 0 | [1900.0, 3500.0, 8400.0, 24000.0, 52000.0] | 0 | 0
Siemens NH-2-200 | Siemens NH-2-200 | 200 | [4800.0, 120.0, 7.0, 0.1, 0.004] | 0 | 0 | [280.0, 650.0, 1200.0, 3000.0, 7000.0] | 0 | 0
Siemens NH-2-224 | Siemens NH-2-224 | 224 | [4800.0, 120.0, 7.0, 0.2, 0.04, 0.004] | 0 | 0 | [400.0, 750.0, 1453.0, 3025.0, 4315.0, 7600.0] | 0 | 0
Siemens NH-2-250 | Siemens NH-2-250 | 250 | [4800.0, 120.0, 7.0, 0.1, 0.004] | 0 | 0 | [450.0, 800.0, 1650.0, 4000.0, 8500.0] | 0 | 0
Siemens NH-2-315 | Siemens NH-2-315 | 315 | [4800.0, 120.0, 7.0, 0.1, 0.004] | 0 | 0 | [550.0, 920.0, 1900.0, 5000.0, 11000.0] | 0 | 0
Siemens NH-2-355 | Siemens NH-2-355 | 355 | [4800.0, 120.0, 6.0, 0.1, 0.004] | 0 | 0 | [650.0, 1116.27, 2350.0, 5840.0, 12790.0] | 0 | 0
Siemens NH-2-400 | Siemens NH-2-400 | 400 | [4800.0, 120.0, 7.0, 0.1, 0.004] | 0 | 0 | [720.0, 1350.0, 2800.0, 6500.0, 15000.0] | 0 | 0
Siemens NH-2-425 | Siemens NH-2-425 | 425 | [4800.0, 120.0, 7.0, 0.1, 0.004] | 0 | 0 | [850.0, 1500.0, 3050.0, 7500.0, 16500.0] | 0 | 0
Siemens NH-2-630 | Siemens NH-2-630 | 630 | [4800.0, 120.0, 7.0, 0.1, 0.004] | 0 | 0 | [1200.0, 2000.0, 4800.0, 12000.0, 26000.0] | 0 | 0

## dtypes
| element | column | dtype
0 | bus | name | object
1 | bus | vn_kv | float64
2 | bus | type | object
3 | bus | zone | object
4 | bus | in_service | bool
5 | load | name | object
6 | load | bus | uint32
7 | load | p_mw | float64
8 | load | q_mvar | float64
9 | load | const_z_percent | float64
10 | load | const_i_percent | float64
11 | load | sn_mva | float64
12 | load | scaling | float64
13 | load | in_service | bool
14 | load | type | object
15 | ext_grid | name | object
16 | ext_grid | bus | uint32
17 | ext_grid | vm_pu | float64
18 | ext_grid | va_degree | float64
19 | ext_grid | slack_weight | float64
20 | ext_grid | in_service | bool
21 | line | name | object
22 | line | std_type | object
23 | line | from_bus | uint32
24 | line | to_bus | uint32
25 | line | length_km | float64
26 | line | r_ohm_per_km | float64
27 | line | x_ohm_per_km | float64
28 | line | c_nf_per_km | float64
29 | line | g_us_per_km | float64
30 | line | max_i_ka | float64
31 | line | df | float64
32 | line | parallel | uint32
33 | line | type | object
34 | line | in_service | bool
35 | trafo | name | object
36 | trafo | std_type | object
37 | trafo | hv_bus | uint32
38 | trafo | lv_bus | uint32
39 | trafo | sn_mva | float64
40 | trafo | vn_hv_kv | float64
41 | trafo | vn_lv_kv | float64
42 | trafo | vk_percent | float64
43 | trafo | vkr_percent | float64
44 | trafo | pfe_kw | float64
45 | trafo | i0_percent | float64
46 | trafo | shift_degree | float64
47 | trafo | tap_side | object
48 | trafo | tap_neutral | int32
49 | trafo | tap_min | int32
50 | trafo | tap_max | int32
51 | trafo | tap_step_percent | float64
52 | trafo | tap_step_degree | float64
53 | trafo | tap_pos | int32
54 | trafo | tap_phase_shifter | bool
55 | trafo | parallel | uint32
56 | trafo | df | float64
57 | trafo | in_service | bool
58 | line_geodata | coords | object
59 | bus_geodata | x | float64
60 | bus_geodata | y | float64
61 | bus_geodata | coords | object

## parameters
| version | format_version | converged | OPF_converged | name | f_hz | sn_mva
0 | 2.14.6 | 2.14.0 | FALSE | FALSE |  | 50 | 1