## bus
| name | vn_kv | type | zone | in_service
0 | bus_LV_955-11_0_3_node_0 | 0.4 | n |  | TRUE
1 | bus_LV_955-11_0_3_node_1 | 0.4 | n |  | TRUE
2 | bus_LV_955-11_0_3_node_2 | 0.4 | n |  | TRUE
3 | bus_LV_955-11_0_3_node_3 | 0.4 | n |  | TRUE
4 | bus_LV_955-11_0_3_node_4 | 0.4 | n |  | TRUE
5 | bus_LV_955-11_0_3_node_5 | 0.4 | n |  | TRUE
6 | bus_LV_955-11_0_3_node_6 | 0.4 | n |  | TRUE
7 | bus_LV_955-11_0_3_node_51 | 0.4 | n |  | TRUE
8 | bus_LV_955-11_0_3_node_55 | 0.4 | n |  | TRUE
9 | bus_LV_955-11_0_3_node_97 | 0.4 | n |  | TRUE
10 | bus_LV_955-11_0_3_node_54 | 0.4 | n |  | TRUE
11 | bus_LV_955-11_0_3_node_110 | 0.4 | n |  | TRUE
12 | bus_LV_955-11_0_3_node_48 | 0.4 | n |  | TRUE
13 | bus_LV_955-11_0_3_node_52 | 0.4 | n |  | TRUE
14 | bus_LV_955-11_0_3_node_56 | 0.4 | n |  | TRUE
15 | bus_LV_955-11_0_3_node_98 | 0.4 | n |  | TRUE
16 | bus_LV_955-11_0_3_node_7 | 0.4 | n |  | TRUE
17 | bus_LV_955-11_0_3_node_8 | 0.4 | n |  | TRUE
18 | bus_LV_955-11_0_3_node_9 | 0.4 | n |  | TRUE
19 | bus_LV_955-11_0_3_node_10 | 0.4 | n |  | TRUE
20 | bus_LV_955-11_0_3_node_11 | 0.4 | n |  | TRUE
21 | bus_LV_955-11_0_3_node_114 | 0.4 | n |  | TRUE
22 | bus_LV_955-11_0_3_node_123 | 0.4 | n |  | TRUE
23 | bus_LV_955-11_0_3_node_115 | 0.4 | n |  | TRUE
24 | bus_LV_955-11_0_3_node_124 | 0.4 | n |  | TRUE
25 | bus_LV_955-11_0_3_node_12 | 0.4 | n |  | TRUE
26 | bus_LV_955-11_0_3_node_13 | 0.4 | n |  | TRUE
27 | bus_LV_955-11_0_3_node_14 | 0.4 | n |  | TRUE
28 | bus_LV_955-11_0_3_node_136 | 0.4 | n |  | TRUE
29 | bus_LV_955-11_0_3_node_16 | 0.4 | n |  | TRUE
30 | bus_LV_955-11_0_3_node_150 | 0.4 | n |  | TRUE
31 | bus_LV_955-11_0_3_node_148 | 0.4 | n |  | TRUE
32 | bus_LV_955-11_0_3_node_149 | 0.4 | n |  | TRUE
33 | bus_LV_955-11_0_3_node_32 | 0.4 | n |  | TRUE
34 | bus_LV_955-11_0_3_node_135 | 0.4 | n |  | TRUE
35 | bus_LV_955-11_0_3_node_15 | 0.4 | n |  | TRUE
36 | bus_LV_955-11_0_3_node_109 | 0.4 | n |  | TRUE
37 | bus_LV_955-11_0_3_node_137 | 0.4 | n |  | TRUE
38 | bus_LV_955-11_0_3_node_146 | 0.4 | n |  | TRUE
39 | bus_LV_955-11_0_3_node_38 | 0.4 | n |  | TRUE
40 | bus_LV_955-11_0_3_node_17 | 0.4 | n |  | TRUE
41 | bus_LV_955-11_0_3_node_18 | 0.4 | n |  | TRUE
42 | bus_LV_955-11_0_3_node_19 | 0.4 | n |  | TRUE
43 | bus_LV_955-11_0_3_node_20 | 0.4 | n |  | TRUE
44 | bus_LV_955-11_0_3_node_39 | 0.4 | n |  | TRUE
45 | bus_LV_955-11_0_3_node_138 | 0.4 | n |  | TRUE
46 | bus_LV_955-11_0_3_node_21 | 0.4 | n |  | TRUE
47 | bus_LV_955-11_0_3_node_22 | 0.4 | n |  | TRUE
48 | bus_LV_955-11_0_3_node_23 | 0.4 | n |  | TRUE
49 | bus_LV_955-11_0_3_node_24 | 0.4 | n |  | TRUE
50 | bus_LV_955-11_0_3_node_25 | 0.4 | n |  | TRUE
51 | bus_LV_955-11_0_3_node_65 | 0.4 | n |  | TRUE
52 | bus_LV_955-11_0_3_node_70 | 0.4 | n |  | TRUE
53 | bus_LV_955-11_0_3_node_67 | 0.4 | n |  | TRUE
54 | bus_LV_955-11_0_3_node_69 | 0.4 | n |  | TRUE
55 | bus_LV_955-11_0_3_node_63 | 0.4 | n |  | TRUE
56 | bus_LV_955-11_0_3_node_26 | 0.4 | n |  | TRUE
57 | bus_LV_955-11_0_3_node_27 | 0.4 | n |  | TRUE
58 | bus_LV_955-11_0_3_node_28 | 0.4 | n |  | TRUE
59 | bus_LV_955-11_0_3_node_29 | 0.4 | n |  | TRUE
60 | bus_LV_955-11_0_3_node_30 | 0.4 | n |  | TRUE
61 | bus_LV_955-11_0_3_node_31 | 0.4 | n |  | TRUE
62 | bus_LV_955-11_0_3_node_105 | 0.4 | n |  | TRUE
63 | bus_LV_955-11_0_3_node_86 | 0.4 | n |  | TRUE
64 | bus_LV_955-11_0_3_node_43 | 0.4 | n |  | TRUE
65 | bus_LV_955-11_0_3_node_83 | 0.4 | n |  | TRUE
66 | bus_LV_955-11_0_3_node_145 | 0.4 | n |  | TRUE
67 | bus_LV_955-11_0_3_node_104 | 0.4 | n |  | TRUE
68 | bus_LV_955-11_0_3_node_85 | 0.4 | n |  | TRUE
69 | bus_LV_955-11_0_3_node_41 | 0.4 | n |  | TRUE
70 | bus_LV_955-11_0_3_node_87 | 0.4 | n |  | TRUE
71 | bus_LV_955-11_0_3_node_113 | 0.4 | n |  | TRUE
72 | bus_LV_955-11_0_3_node_144 | 0.4 | n |  | TRUE
73 | bus_LV_955-11_0_3_node_33 | 0.4 | n |  | TRUE
74 | bus_LV_955-11_0_3_node_34 | 0.4 | n |  | TRUE
75 | bus_LV_955-11_0_3_node_36 | 0.4 | n |  | TRUE
76 | bus_LV_955-11_0_3_node_106 | 0.4 | n |  | TRUE
77 | bus_LV_955-11_0_3_node_107 | 0.4 | n |  | TRUE
78 | bus_LV_955-11_0_3_node_147 | 0.4 | n |  | TRUE
79 | bus_LV_955-11_0_3_node_108 | 0.4 | n |  | TRUE
80 | bus_LV_955-11_0_3_node_40 | 0.4 | n |  | TRUE
81 | bus_LV_955-11_0_3_node_42 | 0.4 | n |  | TRUE
82 | bus_LV_955-11_0_3_node_44 | 0.4 | n |  | TRUE
83 | bus_LV_955-11_0_3_node_141 | 0.4 | n |  | TRUE
84 | bus_LV_955-11_0_3_node_45 | 0.4 | n |  | TRUE
85 | bus_LV_955-11_0_3_node_46 | 0.4 | n |  | TRUE
86 | bus_LV_955-11_0_3_node_47 | 0.4 | n |  | TRUE
87 | bus_LV_955-11_0_3_node_49 | 0.4 | n |  | TRUE
88 | bus_LV_955-11_0_3_node_50 | 0.4 | n |  | TRUE
89 | bus_LV_955-11_0_3_node_81 | 0.4 | n |  | TRUE
90 | bus_LV_955-11_0_3_node_100 | 0.4 | n |  | TRUE
91 | bus_LV_955-11_0_3_node_143 | 0.4 | n |  | TRUE
92 | bus_LV_955-11_0_3_node_78 | 0.4 | n |  | TRUE
93 | bus_LV_955-11_0_3_node_79 | 0.4 | n |  | TRUE
94 | bus_LV_955-11_0_3_node_101 | 0.4 | n |  | TRUE
95 | bus_LV_955-11_0_3_node_53 | 0.4 | n |  | TRUE
96 | bus_LV_955-11_0_3_node_118 | 0.4 | n |  | TRUE
97 | bus_LV_955-11_0_3_node_117 | 0.4 | n |  | TRUE
98 | bus_LV_955-11_0_3_node_142 | 0.4 | n |  | TRUE
99 | bus_LV_955-11_0_3_node_57 | 0.4 | n |  | TRUE
100 | bus_LV_955-11_0_3_node_121 | 0.4 | n |  | TRUE
101 | bus_LV_955-11_0_3_node_119 | 0.4 | n |  | TRUE
102 | bus_LV_955-11_0_3_node_120 | 0.4 | n |  | TRUE
103 | bus_LV_955-11_0_3_node_58 | 0.4 | n |  | TRUE
104 | bus_LV_955-11_0_3_node_59 | 0.4 | n |  | TRUE
105 | bus_LV_955-11_0_3_node_60 | 0.4 | n |  | TRUE
106 | bus_LV_955-11_0_3_node_61 | 0.4 | n |  | TRUE
107 | bus_LV_955-11_0_3_node_62 | 0.4 | n |  | TRUE
108 | bus_LV_955-11_0_3_node_91 | 0.4 | n |  | TRUE
109 | bus_LV_955-11_0_3_node_129 | 0.4 | n |  | TRUE
110 | bus_LV_955-11_0_3_node_90 | 0.4 | n |  | TRUE
111 | bus_LV_955-11_0_3_node_64 | 0.4 | n |  | TRUE
112 | bus_LV_955-11_0_3_node_66 | 0.4 | n |  | TRUE
113 | bus_LV_955-11_0_3_node_73 | 0.4 | n |  | TRUE
114 | bus_LV_955-11_0_3_node_71 | 0.4 | n |  | TRUE
115 | bus_LV_955-11_0_3_node_68 | 0.4 | n |  | TRUE
116 | bus_LV_955-11_0_3_node_131 | 0.4 | n |  | TRUE
117 | bus_LV_955-11_0_3_node_111 | 0.4 | n |  | TRUE
118 | bus_LV_955-11_0_3_node_116 | 0.4 | n |  | TRUE
119 | bus_LV_955-11_0_3_node_72 | 0.4 | n |  | TRUE
120 | bus_LV_955-11_0_3_node_132 | 0.4 | n |  | TRUE
121 | bus_LV_955-11_0_3_node_77 | 0.4 | n |  | TRUE
122 | bus_LV_955-11_0_3_node_74 | 0.4 | n |  | TRUE
123 | bus_LV_955-11_0_3_node_75 | 0.4 | n |  | TRUE
124 | bus_LV_955-11_0_3_node_76 | 0.4 | n |  | TRUE
125 | bus_LV_955-11_0_3_node_112 | 0.4 | n |  | TRUE
126 | bus_LV_955-11_0_3_node_80 | 0.4 | n |  | TRUE
127 | bus_LV_955-11_0_3_node_82 | 0.4 | n |  | TRUE
128 | bus_LV_955-11_0_3_node_122 | 0.4 | n |  | TRUE
129 | bus_LV_955-11_0_3_node_88 | 0.4 | n |  | TRUE
130 | bus_LV_955-11_0_3_node_89 | 0.4 | n |  | TRUE
131 | bus_LV_955-11_0_3_node_127 | 0.4 | n |  | TRUE
132 | bus_LV_955-11_0_3_node_92 | 0.4 | n |  | TRUE
133 | bus_LV_955-11_0_3_node_93 | 0.4 | n |  | TRUE
134 | bus_LV_955-11_0_3_node_94 | 0.4 | n |  | TRUE
135 | bus_LV_955-11_0_3_node_95 | 0.4 | n |  | TRUE
136 | bus_LV_955-11_0_3_node_96 | 0.4 | n |  | TRUE
137 | bus_LV_955-11_0_3_node_126 | 0.4 | n |  | TRUE
138 | bus_LV_955-11_0_3_node_99 | 0.4 | n |  | TRUE
139 | bus_LV_955-11_0_3_node_128 | 0.4 | n |  | TRUE
140 | bus_LV_955-11_0_3_node_102 | 0.4 | n |  | TRUE
141 | bus_LV_955-11_0_3_node_103 | 0.4 | n |  | TRUE
142 | bus_LV_955-11_0_3_node_140 | 0.4 | n |  | TRUE
143 | bus_LV_955-11_0_3_node_125 | 0.4 | n |  | TRUE
144 | bus_LV_955-11_0_3_node_130 | 0.4 | n |  | TRUE
145 | bus_LV_955-11_0_3_node_133 | 0.4 | n |  | TRUE
146 | bus_MV_183_0_node_24 | 20 | n |  | TRUE

## load
| name | bus | p_mw | q_mvar | const_z_percent | const_i_percent | sn_mva | scaling | in_service | type
0 | LV_955-11_0_3_load_0 | 0 | 0.0035522 | 0.00089027 | 0 | 0 |  | 1 | TRUE | wye
1 | LV_955-11_0_3_load_4 | 4 | 0.0030542 | 0.00076545 | 0 | 0 |  | 1 | TRUE | wye
2 | LV_955-11_0_3_load_5 | 5 | 0.0035372 | 0.0008865 | 0 | 0 |  | 1 | TRUE | wye
3 | LV_955-11_0_3_load_6 | 6 | 0.0019753 | 0.00049505 | 0 | 0 |  | 1 | TRUE | wye
4 | LV_955-11_0_3_load_51 | 7 | 0.00097193 | 0.00024359 | 0 | 0 |  | 1 | TRUE | wye
5 | LV_955-11_0_3_load_55 | 8 | 0.00088539 | 0.0002219 | 0 | 0 |  | 1 | TRUE | wye
6 | LV_955-11_0_3_load_97 | 9 | 0.0020078 | 0.0005032 | 0 | 0 |  | 1 | TRUE | wye
7 | LV_955-11_0_3_load_110 | 11 | 0.0010164 | 0.00025473 | 0 | 0 |  | 1 | TRUE | wye
8 | LV_955-11_0_3_load_48 | 12 | 0.0017563 | 0.00044017 | 0 | 0 |  | 1 | TRUE | wye
9 | LV_955-11_0_3_load_52 | 13 | 0.0033994 | 0.00085197 | 0 | 0 |  | 1 | TRUE | wye
10 | LV_955-11_0_3_load_56 | 14 | 0.00022408 | 5.6161e-05 | 0 | 0 |  | 1 | TRUE | wye
11 | LV_955-11_0_3_load_98 | 15 | 0.0018747 | 0.00046985 | 0 | 0 |  | 1 | TRUE | wye
12 | LV_955-11_0_3_load_7 | 16 | 0.0012009 | 0.00030097 | 0 | 0 |  | 1 | TRUE | wye
13 | LV_955-11_0_3_load_10 | 19 | 0.00095903 | 0.00024036 | 0 | 0 |  | 1 | TRUE | wye
14 | LV_955-11_0_3_load_123 | 22 | 0.0004033 | 0.00010108 | 0 | 0 |  | 1 | TRUE | wye
15 | LV_955-11_0_3_load_115 | 23 | 0.00017201 | 4.311e-05 | 0 | 0 |  | 1 | TRUE | wye
16 | LV_955-11_0_3_load_12 | 25 | 0.00039845 | 9.986e-05 | 0 | 0 |  | 1 | TRUE | wye
17 | LV_955-11_0_3_load_13 | 26 | 0.00017306 | 4.3373e-05 | 0 | 0 |  | 1 | TRUE | wye
18 | LV_955-11_0_3_load_136 | 28 | 0.00016363 | 4.1008e-05 | 0 | 0 |  | 1 | TRUE | wye
19 | LV_955-11_0_3_load_150 | 30 | 0.00039137 | 9.8086e-05 | 0 | 0 |  | 1 | TRUE | wye
20 | LV_955-11_0_3_load_149 | 32 | 0.0016756 | 0.00041995 | 0 | 0 |  | 1 | TRUE | wye
21 | LV_955-11_0_3_load_32 | 33 | 0.0017453 | 0.00043742 | 0 | 0 |  | 1 | TRUE | wye
22 | LV_955-11_0_3_load_135 | 34 | 0.00077795 | 0.00019497 | 0 | 0 |  | 1 | TRUE | wye
23 | LV_955-11_0_3_load_15 | 35 | 0.0010226 | 0.00025629 | 0 | 0 |  | 1 | TRUE | wye
24 | LV_955-11_0_3_load_146 | 38 | 0.00021489 | 5.3857e-05 | 0 | 0 |  | 1 | TRUE | wye
25 | LV_955-11_0_3_load_17 | 40 | 0.00037366 | 9.3648e-05 | 0 | 0 |  | 1 | TRUE | wye
26 | LV_955-11_0_3_load_18 | 41 | 0.00028084 | 7.0386e-05 | 0 | 0 |  | 1 | TRUE | wye
27 | LV_955-11_0_3_load_19 | 42 | 0.0015754 | 0.00039482 | 0 | 0 |  | 1 | TRUE | wye
28 | LV_955-11_0_3_load_138 | 45 | 0.0004418 | 0.00011073 | 0 | 0 |  | 1 | TRUE | wye
29 | LV_955-11_0_3_load_21 | 46 | 0.00039652 | 9.9378e-05 | 0 | 0 |  | 1 | TRUE | wye
30 | LV_955-11_0_3_load_22 | 47 | 0.014269 | 0.0035762 | 0 | 0 |  | 1 | TRUE | wye
31 | LV_955-11_0_3_load_23 | 48 | 0.0036423 | 0.00091284 | 0 | 0 |  | 1 | TRUE | wye
32 | LV_955-11_0_3_load_24 | 49 | 0.0015231 | 0.00038173 | 0 | 0 |  | 1 | TRUE | wye
33 | LV_955-11_0_3_load_25 | 50 | 0.00095716 | 0.00023989 | 0 | 0 |  | 1 | TRUE | wye
34 | LV_955-11_0_3_load_70 | 52 | 0.0018587 | 0.00046583 | 0 | 0 |  | 1 | TRUE | wye
35 | LV_955-11_0_3_load_63 | 55 | 0.00059851 | 0.00015 | 0 | 0 |  | 1 | TRUE | wye
36 | LV_955-11_0_3_load_26 | 56 | 0.0026975 | 0.00067607 | 0 | 0 |  | 1 | TRUE | wye
37 | LV_955-11_0_3_load_27 | 57 | 0.00054268 | 0.00013601 | 0 | 0 |  | 1 | TRUE | wye
38 | LV_955-11_0_3_load_29 | 59 | 0.0010033 | 0.00025145 | 0 | 0 |  | 1 | TRUE | wye
39 | LV_955-11_0_3_load_31 | 61 | 0.00056283 | 0.00014106 | 0 | 0 |  | 1 | TRUE | wye
40 | LV_955-11_0_3_load_105 | 62 | 0.00040083 | 0.00010046 | 0 | 0 |  | 1 | TRUE | wye
41 | LV_955-11_0_3_load_86 | 63 | 0.000921 | 0.00023082 | 0 | 0 |  | 1 | TRUE | wye
42 | LV_955-11_0_3_load_43 | 64 | 0.0029284 | 0.00073393 | 0 | 0 |  | 1 | TRUE | wye
43 | LV_955-11_0_3_load_83 | 65 | 0.0012226 | 0.00030641 | 0 | 0 |  | 1 | TRUE | wye
44 | LV_955-11_0_3_load_145 | 66 | 0.0018619 | 0.00046664 | 0 | 0 |  | 1 | TRUE | wye
45 | LV_955-11_0_3_load_104 | 67 | 0.00051381 | 0.00012877 | 0 | 0 |  | 1 | TRUE | wye
46 | LV_955-11_0_3_load_41 | 69 | 0.0022219 | 0.00055686 | 0 | 0 |  | 1 | TRUE | wye
47 | LV_955-11_0_3_load_113 | 71 | 0.00057318 | 0.00014365 | 0 | 0 |  | 1 | TRUE | wye
48 | LV_955-11_0_3_load_144 | 72 | 0.0030295 | 0.00075926 | 0 | 0 |  | 1 | TRUE | wye
49 | LV_955-11_0_3_load_33 | 73 | 0.00098929 | 0.00024794 | 0 | 0 |  | 1 | TRUE | wye
50 | LV_955-11_0_3_load_34 | 74 | 0.0004665 | 0.00011692 | 0 | 0 |  | 1 | TRUE | wye
51 | LV_955-11_0_3_load_106 | 76 | 0.00032709 | 8.1977e-05 | 0 | 0 |  | 1 | TRUE | wye
52 | LV_955-11_0_3_load_147 | 78 | 0.0031573 | 0.00079129 | 0 | 0 |  | 1 | TRUE | wye
53 | LV_955-11_0_3_load_40 | 80 | 0.0014707 | 0.00036858 | 0 | 0 |  | 1 | TRUE | wye
54 | LV_955-11_0_3_load_42 | 81 | 0.014489 | 0.0036312 | 0 | 0 |  | 1 | TRUE | wye
55 | LV_955-11_0_3_load_44 | 82 | 0.0004981 | 0.00012483 | 0 | 0 |  | 1 | TRUE | wye
56 | LV_955-11_0_3_load_141 | 83 | 0.0044705 | 0.0011204 | 0 | 0 |  | 1 | TRUE | wye
57 | LV_955-11_0_3_load_45 | 84 | 0.0017098 | 0.0004285 | 0 | 0 |  | 1 | TRUE | wye
58 | LV_955-11_0_3_load_46 | 85 | 0.0028326 | 0.00070991 | 0 | 0 |  | 1 | TRUE | wye
59 | LV_955-11_0_3_load_50 | 88 | 0.0020057 | 0.00050268 | 0 | 0 |  | 1 | TRUE | wye
60 | LV_955-11_0_3_load_81 | 89 | 0.0019275 | 0.00048307 | 0 | 0 |  | 1 | TRUE | wye
61 | LV_955-11_0_3_load_100 | 90 | 0.0011735 | 0.00029412 | 0 | 0 |  | 1 | TRUE | wye
62 | LV_955-11_0_3_load_143 | 91 | 0.001925 | 0.00048244 | 0 | 0 |  | 1 | TRUE | wye
63 | LV_955-11_0_3_load_78 | 92 | 0.0094639 | 0.0023719 | 0 | 0 |  | 1 | TRUE | wye
64 | LV_955-11_0_3_load_79 | 93 | 0.0014397 | 0.00036081 | 0 | 0 |  | 1 | TRUE | wye
65 | LV_955-11_0_3_load_101 | 94 | 0.0014682 | 0.00036796 | 0 | 0 |  | 1 | TRUE | wye
66 | LV_955-11_0_3_load_53 | 95 | 0.0020044 | 0.00050235 | 0 | 0 |  | 1 | TRUE | wye
67 | LV_955-11_0_3_load_118 | 96 | 0.0013937 | 0.0003493 | 0 | 0 |  | 1 | TRUE | wye
68 | LV_955-11_0_3_load_117 | 97 | 0.0010026 | 0.00025128 | 0 | 0 |  | 1 | TRUE | wye
69 | LV_955-11_0_3_load_142 | 98 | 0.00089239 | 0.00022365 | 0 | 0 |  | 1 | TRUE | wye
70 | LV_955-11_0_3_load_121 | 100 | 0.00064412 | 0.00016143 | 0 | 0 |  | 1 | TRUE | wye
71 | LV_955-11_0_3_load_119 | 101 | 0.00060417 | 0.00015142 | 0 | 0 |  | 1 | TRUE | wye
72 | LV_955-11_0_3_load_120 | 102 | 0.00023651 | 5.9275e-05 | 0 | 0 |  | 1 | TRUE | wye
73 | LV_955-11_0_3_load_58 | 103 | 0.00079271 | 0.00019867 | 0 | 0 |  | 1 | TRUE | wye
74 | LV_955-11_0_3_load_59 | 104 | 0.0041642 | 0.0010437 | 0 | 0 |  | 1 | TRUE | wye
75 | LV_955-11_0_3_load_61 | 106 | 0.00096231 | 0.00024118 | 0 | 0 |  | 1 | TRUE | wye
76 | LV_955-11_0_3_load_62 | 107 | 0.0011836 | 0.00029664 | 0 | 0 |  | 1 | TRUE | wye
77 | LV_955-11_0_3_load_90 | 110 | 0.0024325 | 0.00060964 | 0 | 0 |  | 1 | TRUE | wye
78 | LV_955-11_0_3_load_64 | 111 | 0.002008 | 0.00050326 | 0 | 0 |  | 1 | TRUE | wye
79 | LV_955-11_0_3_load_66 | 112 | 0.00055299 | 0.00013859 | 0 | 0 |  | 1 | TRUE | wye
80 | LV_955-11_0_3_load_73 | 113 | 0.001513 | 0.0003792 | 0 | 0 |  | 1 | TRUE | wye
81 | LV_955-11_0_3_load_71 | 114 | 0.0036515 | 0.00091515 | 0 | 0 |  | 1 | TRUE | wye
82 | LV_955-11_0_3_load_131 | 116 | 0.0073595 | 0.0018445 | 0 | 0 |  | 1 | TRUE | wye
83 | LV_955-11_0_3_load_111 | 117 | 0.0022175 | 0.00055577 | 0 | 0 |  | 1 | TRUE | wye
84 | LV_955-11_0_3_load_116 | 118 | 0.00064678 | 0.0001621 | 0 | 0 |  | 1 | TRUE | wye
85 | LV_955-11_0_3_load_72 | 119 | 0.00050775 | 0.00012725 | 0 | 0 |  | 1 | TRUE | wye
86 | LV_955-11_0_3_load_132 | 120 | 0.0013194 | 0.00033067 | 0 | 0 |  | 1 | TRUE | wye
87 | LV_955-11_0_3_load_74 | 122 | 0.00054801 | 0.00013735 | 0 | 0 |  | 1 | TRUE | wye
88 | LV_955-11_0_3_load_75 | 123 | 0.0099093 | 0.0024835 | 0 | 0 |  | 1 | TRUE | wye
89 | LV_955-11_0_3_load_76 | 124 | 0.0047506 | 0.0011906 | 0 | 0 |  | 1 | TRUE | wye
90 | LV_955-11_0_3_load_112 | 125 | 0.0018221 | 0.00045667 | 0 | 0 |  | 1 | TRUE | wye
91 | LV_955-11_0_3_load_80 | 126 | 0.0005191 | 0.0001301 | 0 | 0 |  | 1 | TRUE | wye
92 | LV_955-11_0_3_load_82 | 127 | 0.00080846 | 0.00020262 | 0 | 0 |  | 1 | TRUE | wye
93 | LV_955-11_0_3_load_122 | 128 | 0.0011381 | 0.00028525 | 0 | 0 |  | 1 | TRUE | wye
94 | LV_955-11_0_3_load_88 | 129 | 0.00088842 | 0.00022266 | 0 | 0 |  | 1 | TRUE | wye
95 | LV_955-11_0_3_load_89 | 130 | 0.00073128 | 0.00018327 | 0 | 0 |  | 1 | TRUE | wye
96 | LV_955-11_0_3_load_127 | 131 | 0.0030861 | 0.00077345 | 0 | 0 |  | 1 | TRUE | wye
97 | LV_955-11_0_3_load_92 | 132 | 0.0012711 | 0.00031858 | 0 | 0 |  | 1 | TRUE | wye
98 | LV_955-11_0_3_load_93 | 133 | 0.0010144 | 0.00025424 | 0 | 0 |  | 1 | TRUE | wye
99 | LV_955-11_0_3_load_94 | 134 | 0.0021689 | 0.00054359 | 0 | 0 |  | 1 | TRUE | wye
100 | LV_955-11_0_3_load_96 | 136 | 0.0020542 | 0.00051484 | 0 | 0 |  | 1 | TRUE | wye
101 | LV_955-11_0_3_load_126 | 137 | 0.00049338 | 0.00012365 | 0 | 0 |  | 1 | TRUE | wye
102 | LV_955-11_0_3_load_99 | 138 | 0.0025932 | 0.00064993 | 0 | 0 |  | 1 | TRUE | wye
103 | LV_955-11_0_3_load_102 | 140 | 0.0018827 | 0.00047186 | 0 | 0 |  | 1 | TRUE | wye
104 | LV_955-11_0_3_load_103 | 141 | 0.001558 | 0.00039046 | 0 | 0 |  | 1 | TRUE | wye
105 | LV_955-11_0_3_load_140 | 142 | 0.0035892 | 0.00089954 | 0 | 0 |  | 1 | TRUE | wye
106 | LV_955-11_0_3_load_125 | 143 | 0.00034047 | 8.5331e-05 | 0 | 0 |  | 1 | TRUE | wye
107 | LV_955-11_0_3_load_130 | 144 | 0.0035214 | 0.00088254 | 0 | 0 |  | 1 | TRUE | wye
108 | LV_955-11_0_3_load_133 | 145 | 0.002025 | 0.00050751 | 0 | 0 |  | 1 | TRUE | wye

## ext_grid
| name | bus | vm_pu | va_degree | slack_weight | in_service
0 |  | 113 | 1 | 0 | 1 | TRUE

## line
| name | std_type | from_bus | to_bus | length_km | r_ohm_per_km | x_ohm_per_km | c_nf_per_km | g_us_per_km | max_i_ka | df | parallel | type | in_service
0 | LV_955-11_0_3_line_0 | NAYY 4x150 SE | 0 | 1 | 0.019738 | 0.208 | 0.08 | 261 | 0 | 0.27 | 1 | 1 | cs | TRUE
1 | LV_955-11_0_3_line_1 | NAYY 4x150 SE | 0 | 2 | 0.034997 | 0.208 | 0.08 | 261 | 0 | 0.27 | 1 | 1 | cs | TRUE
2 | LV_955-11_0_3_line_2 | NAYY 4x150 SE | 1 | 3 | 0.005276 | 0.208 | 0.08 | 261 | 0 | 0.27 | 1 | 1 | cs | TRUE
3 | LV_955-11_0_3_line_3 | NAYY 4x150 SE | 1 | 4 | 0.036686 | 0.208 | 0.08 | 261 | 0 | 0.27 | 1 | 1 | cs | TRUE
4 | LV_955-11_0_3_line_4 | NAYY 4x150 SE | 2 | 5 | 0.065793 | 0.208 | 0.08 | 261 | 0 | 0.27 | 1 | 1 | cs | TRUE
5 | LV_955-11_0_3_line_5 | NAYY 4x150 SE | 2 | 6 | 0.12139 | 0.208 | 0.08 | 261 | 0 | 0.27 | 1 | 1 | cs | TRUE
6 | LV_955-11_0_3_line_6 | NAYY 4x150 SE | 3 | 7 | 0.01708 | 0.208 | 0.08 | 261 | 0 | 0.27 | 1 | 1 | cs | TRUE
7 | LV_955-11_0_3_line_7 | NAYY 4x150 SE | 4 | 8 | 0.019443 | 0.208 | 0.08 | 261 | 0 | 0.27 | 1 | 1 | cs | TRUE
8 | LV_955-11_0_3_line_8 | NAYY 4x150 SE | 5 | 9 | 0.0084442 | 0.208 | 0.08 | 261 | 0 | 0.27 | 1 | 1 | cs | TRUE
9 | LV_955-11_0_3_line_9 | NAYY 4x150 SE | 7 | 13 | 0.0024286 | 0.208 | 0.08 | 261 | 0 | 0.27 | 1 | 1 | cs | TRUE
10 | LV_955-11_0_3_line_10 | NAYY 4x150 SE | 8 | 14 | 0.065241 | 0.208 | 0.08 | 261 | 0 | 0.27 | 1 | 1 | cs | TRUE
11 | LV_955-11_0_3_line_11 | NAYY 4x150 SE | 9 | 15 | 0.004814 | 0.208 | 0.08 | 261 | 0 | 0.27 | 1 | 1 | cs | TRUE
12 | LV_955-11_0_3_line_12 | NAYY 4x150 SE | 10 | 11 | 0.013706 | 0.208 | 0.08 | 261 | 0 | 0.27 | 1 | 1 | cs | TRUE
13 | LV_955-11_0_3_line_13 | NAYY 4x150 SE | 10 | 12 | 0.040981 | 0.208 | 0.08 | 261 | 0 | 0.27 | 1 | 1 | cs | TRUE
14 | LV_955-11_0_3_line_14 | NAYY 4x150 SE | 11 | 98 | 0.0024642 | 0.208 | 0.08 | 261 | 0 | 0.27 | 1 | 1 | cs | TRUE
15 | LV_955-11_0_3_line_15 | NAYY 4x150 SE | 12 | 85 | 0.0089743 | 0.208 | 0.08 | 261 | 0 | 0.27 | 1 | 1 | cs | TRUE
16 | LV_955-11_0_3_line_16 | NAYY 4x150 SE | 13 | 95 | 0.019583 | 0.208 | 0.08 | 261 | 0 | 0.27 | 1 | 1 | cs | TRUE
17 | LV_955-11_0_3_line_17 | NAYY 4x150 SE | 14 | 99 | 0.013961 | 0.208 | 0.08 | 261 | 0 | 0.27 | 1 | 1 | cs | TRUE
18 | LV_955-11_0_3_line_18 | NAYY 4x150 SE | 15 | 138 | 0.024964 | 0.208 | 0.08 | 261 | 0 | 0.27 | 1 | 1 | cs | TRUE
19 | LV_955-11_0_3_line_19 | NAYY 4x150 SE | 16 | 17 | 0.01899 | 0.208 | 0.08 | 261 | 0 | 0.27 | 1 | 1 | cs | TRUE
20 | LV_955-11_0_3_line_20 | NAYY 4x150 SE | 16 | 18 | 0.023179 | 0.208 | 0.08 | 261 | 0 | 0.27 | 1 | 1 | cs | TRUE
21 | LV_955-11_0_3_line_21 | NAYY 4x150 SE | 17 | 19 | 0.033857 | 0.208 | 0.08 | 261 | 0 | 0.27 | 1 | 1 | cs | TRUE
22 | LV_955-11_0_3_line_22 | NAYY 4x150 SE | 18 | 20 | 0.003993 | 0.208 | 0.08 | 261 | 0 | 0.27 | 1 | 1 | cs | TRUE
23 | LV_955-11_0_3_line_23 | NAYY 4x150 SE | 19 | 21 | 0.0086609 | 0.208 | 0.08 | 261 | 0 | 0.27 | 1 | 1 | cs | TRUE
24 | LV_955-11_0_3_line_24 | NAYY 4x150 SE | 20 | 22 | 0.021494 | 0.208 | 0.08 | 261 | 0 | 0.27 | 1 | 1 | cs | TRUE
25 | LV_955-11_0_3_line_25 | NAYY 4x150 SE | 21 | 23 | 0.021781 | 0.208 | 0.08 | 261 | 0 | 0.27 | 1 | 1 | cs | TRUE
26 | LV_955-11_0_3_line_26 | NAYY 4x150 SE | 22 | 24 | 0.16556 | 0.208 | 0.08 | 261 | 0 | 0.27 | 1 | 1 | cs | TRUE
27 | LV_955-11_0_3_line_27 | NAYY 4x150 SE | 24 | 143 | 0.016177 | 0.208 | 0.08 | 261 | 0 | 0.27 | 1 | 1 | cs | TRUE
28 | LV_955-11_0_3_line_28 | NAYY 4x150 SE | 24 | 79 | 0.12012 | 0.208 | 0.08 | 261 | 0 | 0.27 | 1 | 1 | cs | TRUE
29 | LV_955-11_0_3_line_29 | NAYY 4x150 SE | 25 | 26 | 0.023239 | 0.208 | 0.08 | 261 | 0 | 0.27 | 1 | 1 | cs | TRUE
30 | LV_955-11_0_3_line_30 | NAYY 4x150 SE | 25 | 27 | 0.064667 | 0.208 | 0.08 | 261 | 0 | 0.27 | 1 | 1 | cs | TRUE
31 | LV_955-11_0_3_line_31 | NAYY 4x150 SE | 26 | 28 | 0.17059 | 0.208 | 0.08 | 261 | 0 | 0.27 | 1 | 1 | cs | TRUE
32 | LV_955-11_0_3_line_32 | NAYY 4x150 SE | 27 | 29 | 0.17091 | 0.208 | 0.08 | 261 | 0 | 0.27 | 1 | 1 | cs | TRUE
33 | LV_955-11_0_3_line_33 | NAYY 4x150 SE | 27 | 30 | 0.33844 | 0.208 | 0.08 | 261 | 0 | 0.27 | 1 | 1 | cs | TRUE
34 | LV_955-11_0_3_line_34 | NAYY 4x150 SE | 28 | 34 | 0.042593 | 0.208 | 0.08 | 261 | 0 | 0.27 | 1 | 1 | cs | TRUE
35 | LV_955-11_0_3_line_35 | NAYY 4x150 SE | 28 | 31 | 0.20908 | 0.208 | 0.08 | 261 | 0 | 0.27 | 1 | 1 | cs | TRUE
36 | LV_955-11_0_3_line_36 | NAYY 4x150 SE | 29 | 38 | 0.014441 | 0.208 | 0.08 | 261 | 0 | 0.27 | 1 | 1 | cs | TRUE
37 | LV_955-11_0_3_line_37 | NAYY 4x150 SE | 31 | 32 | 0.03029 | 0.208 | 0.08 | 261 | 0 | 0.27 | 1 | 1 | cs | TRUE
38 | LV_955-11_0_3_line_38 | NAYY 4x150 SE | 31 | 33 | 0.16642 | 0.208 | 0.08 | 261 | 0 | 0.27 | 1 | 2 | cs | TRUE
39 | LV_955-11_0_3_line_39 | NAYY 4x150 SE | 33 | 52 | 0.078964 | 0.208 | 0.08 | 261 | 0 | 0.27 | 1 | 1 | cs | TRUE
40 | LV_955-11_0_3_line_40 | NAYY 4x150 SE | 33 | 49 | 0.0014737 | 0.208 | 0.08 | 261 | 0 | 0.27 | 1 | 2 | cs | TRUE
41 | LV_955-11_0_3_line_41 | NAYY 4x150 SE | 34 | 37 | 0.032284 | 0.208 | 0.08 | 261 | 0 | 0.27 | 1 | 1 | cs | TRUE
42 | LV_955-11_0_3_line_42 | NAYY 4x150 SE | 35 | 36 | 0.11266 | 0.208 | 0.08 | 261 | 0 | 0.27 | 1 | 1 | cs | TRUE
43 | LV_955-11_0_3_line_43 | NAYY 4x150 SE | 35 | 37 | 0.1202 | 0.208 | 0.08 | 261 | 0 | 0.27 | 1 | 1 | cs | TRUE
44 | LV_955-11_0_3_line_44 | NAYY 4x150 SE | 36 | 39 | 0.045304 | 0.208 | 0.08 | 261 | 0 | 0.27 | 1 | 1 | cs | TRUE
45 | LV_955-11_0_3_line_45 | NAYY 4x150 SE | 39 | 78 | 0.092256 | 0.208 | 0.08 | 261 | 0 | 0.27 | 1 | 1 | cs | TRUE
46 | LV_955-11_0_3_line_46 | NAYY 4x150 SE | 39 | 75 | 0.19248 | 0.208 | 0.08 | 261 | 0 | 0.27 | 1 | 1 | cs | TRUE
47 | LV_955-11_0_3_line_47 | NAYY 4x150 SE | 40 | 41 | 0.097975 | 0.208 | 0.08 | 261 | 0 | 0.27 | 1 | 1 | cs | TRUE
48 | LV_955-11_0_3_line_48 | NAYY 4x150 SE | 40 | 42 | 0.025094 | 0.208 | 0.08 | 261 | 0 | 0.27 | 1 | 1 | cs | TRUE
49 | LV_955-11_0_3_line_49 | NAYY 4x150 SE | 42 | 43 | 0.015437 | 0.208 | 0.08 | 261 | 0 | 0.27 | 1 | 1 | cs | TRUE
50 | LV_955-11_0_3_line_50 | NAYY 4x150 SE | 43 | 44 | 0.033314 | 0.208 | 0.08 | 261 | 0 | 0.27 | 1 | 1 | cs | TRUE
51 | LV_955-11_0_3_line_51 | NAYY 4x150 SE | 44 | 45 | 0.21152 | 0.208 | 0.08 | 261 | 0 | 0.27 | 1 | 1 | cs | TRUE
52 | LV_955-11_0_3_line_52 | NAYY 4x150 SE | 45 | 79 | 0.16052 | 0.208 | 0.08 | 261 | 0 | 0.27 | 1 | 1 | cs | TRUE
53 | LV_955-11_0_3_line_53 | NAYY 4x150 SE | 46 | 47 | 0.017902 | 0.208 | 0.08 | 261 | 0 | 0.27 | 1 | 2 | cs | TRUE
54 | LV_955-11_0_3_line_54 | NAYY 4x150 SE | 46 | 48 | 0.022235 | 0.208 | 0.08 | 261 | 0 | 0.27 | 1 | 2 | cs | TRUE
55 | LV_955-11_0_3_line_55 | NAYY 4x150 SE | 47 | 49 | 0.0026457 | 0.208 | 0.08 | 261 | 0 | 0.27 | 1 | 2 | cs | TRUE
56 | LV_955-11_0_3_line_56 | NAYY 4x150 SE | 48 | 50 | 0.032185 | 0.208 | 0.08 | 261 | 0 | 0.27 | 1 | 2 | cs | TRUE
57 | LV_955-11_0_3_line_57 | NAYY 4x150 SE | 50 | 51 | 0.11888 | 0.208 | 0.08 | 261 | 0 | 0.27 | 1 | 2 | cs | TRUE
58 | LV_955-11_0_3_line_58 | NAYY 4x150 SE | 51 | 53 | 0.027133 | 0.208 | 0.08 | 261 | 0 | 0.27 | 1 | 2 | cs | TRUE
59 | LV_955-11_0_3_line_59 | NAYY 4x150 SE | 51 | 54 | 0.10412 | 0.208 | 0.08 | 261 | 0 | 0.27 | 1 | 1 | cs | TRUE
60 | LV_955-11_0_3_line_60 | NAYY 4x150 SE | 51 | 55 | 0.043376 | 0.208 | 0.08 | 261 | 0 | 0.27 | 1 | 2 | cs | TRUE
61 | LV_955-11_0_3_line_61 | NAYY 4x150 SE | 53 | 113 | 0.0035007 | 0.208 | 0.08 | 261 | 0 | 0.27 | 1 | 2 | cs | TRUE
62 | LV_955-11_0_3_line_62 | NAYY 4x150 SE | 53 | 114 | 0.030382 | 0.208 | 0.08 | 261 | 0 | 0.27 | 1 | 1 | cs | TRUE
63 | LV_955-11_0_3_line_63 | NAYY 4x150 SE | 54 | 117 | 0.037087 | 0.208 | 0.08 | 261 | 0 | 0.27 | 1 | 1 | cs | TRUE
64 | LV_955-11_0_3_line_64 | NAYY 4x150 SE | 54 | 115 | 0.013969 | 0.208 | 0.08 | 261 | 0 | 0.27 | 1 | 1 | cs | TRUE
65 | LV_955-11_0_3_line_65 | NAYY 4x150 SE | 55 | 111 | 0.017638 | 0.208 | 0.08 | 261 | 0 | 0.27 | 1 | 1 | cs | TRUE
66 | LV_955-11_0_3_line_66 | NAYY 4x150 SE | 56 | 57 | 0.023307 | 0.208 | 0.08 | 261 | 0 | 0.27 | 1 | 1 | cs | TRUE
67 | LV_955-11_0_3_line_67 | NAYY 4x150 SE | 56 | 58 | 0.012224 | 0.208 | 0.08 | 261 | 0 | 0.27 | 1 | 1 | cs | TRUE
68 | LV_955-11_0_3_line_68 | NAYY 4x150 SE | 57 | 59 | 0.0037441 | 0.208 | 0.08 | 261 | 0 | 0.27 | 1 | 1 | cs | TRUE
69 | LV_955-11_0_3_line_69 | NAYY 4x150 SE | 58 | 60 | 0.030868 | 0.208 | 0.08 | 261 | 0 | 0.27 | 1 | 1 | cs | TRUE
70 | LV_955-11_0_3_line_70 | NAYY 4x150 SE | 58 | 61 | 0.06907 | 0.208 | 0.08 | 261 | 0 | 0.27 | 1 | 1 | cs | TRUE
71 | LV_955-11_0_3_line_71 | NAYY 4x150 SE | 59 | 62 | 0.014028 | 0.208 | 0.08 | 261 | 0 | 0.27 | 1 | 1 | cs | TRUE
72 | LV_955-11_0_3_line_72 | NAYY 4x150 SE | 60 | 63 | 0.036389 | 0.208 | 0.08 | 261 | 0 | 0.27 | 1 | 1 | cs | TRUE
73 | LV_955-11_0_3_line_73 | NAYY 4x150 SE | 60 | 64 | 0.016881 | 0.208 | 0.08 | 261 | 0 | 0.27 | 1 | 1 | cs | TRUE
74 | LV_955-11_0_3_line_74 | NAYY 4x150 SE | 60 | 65 | 0.019283 | 0.208 | 0.08 | 261 | 0 | 0.27 | 1 | 1 | cs | TRUE
75 | LV_955-11_0_3_line_75 | NAYY 4x150 SE | 61 | 66 | 0.018321 | 0.208 | 0.08 | 261 | 0 | 0.27 | 1 | 1 | cs | TRUE
76 | LV_955-11_0_3_line_76 | NAYY 4x150 SE | 62 | 67 | 0.0073681 | 0.208 | 0.08 | 261 | 0 | 0.27 | 1 | 1 | cs | TRUE
77 | LV_955-11_0_3_line_77 | NAYY 4x150 SE | 63 | 68 | 0.030553 | 0.208 | 0.08 | 261 | 0 | 0.27 | 1 | 1 | cs | TRUE
78 | LV_955-11_0_3_line_78 | NAYY 4x150 SE | 64 | 69 | 0.01771 | 0.208 | 0.08 | 261 | 0 | 0.27 | 1 | 1 | cs | TRUE
79 | LV_955-11_0_3_line_79 | NAYY 4x150 SE | 66 | 72 | 0.019724 | 0.208 | 0.08 | 261 | 0 | 0.27 | 1 | 1 | cs | TRUE
80 | LV_955-11_0_3_line_80 | NAYY 4x150 SE | 67 | 112 | 0.010678 | 0.208 | 0.08 | 261 | 0 | 0.27 | 1 | 1 | cs | TRUE
81 | LV_955-11_0_3_line_81 | NAYY 4x150 SE | 68 | 70 | 0.017946 | 0.208 | 0.08 | 261 | 0 | 0.27 | 1 | 1 | cs | TRUE
82 | LV_955-11_0_3_line_82 | NAYY 4x150 SE | 69 | 80 | 0.035014 | 0.208 | 0.08 | 261 | 0 | 0.27 | 1 | 1 | cs | TRUE
83 | LV_955-11_0_3_line_83 | NAYY 4x150 SE | 70 | 71 | 0.0086763 | 0.208 | 0.08 | 261 | 0 | 0.27 | 1 | 1 | cs | TRUE
84 | LV_955-11_0_3_line_84 | NAYY 4x150 SE | 72 | 91 | 0.0090918 | 0.208 | 0.08 | 261 | 0 | 0.27 | 1 | 1 | cs | TRUE
85 | LV_955-11_0_3_line_85 | NAYY 4x150 SE | 73 | 74 | 0.019521 | 0.208 | 0.08 | 261 | 0 | 0.27 | 1 | 1 | cs | TRUE
86 | LV_955-11_0_3_line_86 | NAYY 4x150 SE | 74 | 75 | 0.094374 | 0.208 | 0.08 | 261 | 0 | 0.27 | 1 | 1 | cs | TRUE
87 | LV_955-11_0_3_line_87 | NAYY 4x150 SE | 74 | 76 | 0.27198 | 0.208 | 0.08 | 261 | 0 | 0.27 | 1 | 1 | cs | TRUE
88 | LV_955-11_0_3_line_88 | NAYY 4x150 SE | 76 | 77 | 0.020476 | 0.208 | 0.08 | 261 | 0 | 0.27 | 1 | 1 | cs | TRUE
89 | LV_955-11_0_3_line_89 | NAYY 4x150 SE | 77 | 79 | 0.20288 | 0.208 | 0.08 | 261 | 0 | 0.27 | 1 | 1 | cs | TRUE
90 | LV_955-11_0_3_line_90 | NAYY 4x150 SE | 80 | 81 | 0.016552 | 0.208 | 0.08 | 261 | 0 | 0.27 | 1 | 1 | cs | TRUE
91 | LV_955-11_0_3_line_91 | NAYY 4x150 SE | 81 | 82 | 0.019839 | 0.208 | 0.08 | 261 | 0 | 0.27 | 1 | 1 | cs | TRUE
92 | LV_955-11_0_3_line_92 | NAYY 4x150 SE | 82 | 83 | 0.039053 | 0.208 | 0.08 | 261 | 0 | 0.27 | 1 | 1 | cs | TRUE
93 | LV_955-11_0_3_line_93 | NAYY 4x150 SE | 84 | 85 | 0.01094 | 0.208 | 0.08 | 261 | 0 | 0.27 | 1 | 1 | cs | TRUE
94 | LV_955-11_0_3_line_94 | NAYY 4x150 SE | 84 | 86 | 0.0099347 | 0.208 | 0.08 | 261 | 0 | 0.27 | 1 | 1 | cs | TRUE
95 | LV_955-11_0_3_line_95 | NAYY 4x150 SE | 86 | 87 | 0.022875 | 0.208 | 0.08 | 261 | 0 | 0.27 | 1 | 1 | cs | TRUE
96 | LV_955-11_0_3_line_96 | NAYY 4x150 SE | 86 | 88 | 0.011492 | 0.208 | 0.08 | 261 | 0 | 0.27 | 1 | 1 | cs | TRUE
97 | LV_955-11_0_3_line_97 | NAYY 4x150 SE | 87 | 89 | 0.025929 | 0.208 | 0.08 | 261 | 0 | 0.27 | 1 | 1 | cs | TRUE
98 | LV_955-11_0_3_line_98 | NAYY 4x150 SE | 88 | 90 | 0.014992 | 0.208 | 0.08 | 261 | 0 | 0.27 | 1 | 1 | cs | TRUE
99 | LV_955-11_0_3_line_99 | NAYY 4x150 SE | 89 | 91 | 0.0039922 | 0.208 | 0.08 | 261 | 0 | 0.27 | 1 | 1 | cs | TRUE
100 | LV_955-11_0_3_line_100 | NAYY 4x150 SE | 90 | 94 | 0.0074862 | 0.208 | 0.08 | 261 | 0 | 0.27 | 1 | 1 | cs | TRUE
101 | LV_955-11_0_3_line_101 | NAYY 4x150 SE | 92 | 93 | 0.021599 | 0.208 | 0.08 | 261 | 0 | 0.27 | 1 | 1 | cs | TRUE
102 | LV_955-11_0_3_line_102 | NAYY 4x150 SE | 93 | 126 | 0.025131 | 0.208 | 0.08 | 261 | 0 | 0.27 | 1 | 1 | cs | TRUE
103 | LV_955-11_0_3_line_103 | NAYY 4x150 SE | 94 | 140 | 0.00014105 | 0.208 | 0.08 | 261 | 0 | 0.27 | 1 | 1 | cs | TRUE
104 | LV_955-11_0_3_line_104 | NAYY 4x150 SE | 95 | 96 | 0.0049086 | 0.208 | 0.08 | 261 | 0 | 0.27 | 1 | 1 | cs | TRUE
105 | LV_955-11_0_3_line_105 | NAYY 4x150 SE | 96 | 97 | 0.019176 | 0.208 | 0.08 | 261 | 0 | 0.27 | 1 | 1 | cs | TRUE
106 | LV_955-11_0_3_line_106 | NAYY 4x150 SE | 97 | 118 | 0.0011442 | 0.208 | 0.08 | 261 | 0 | 0.27 | 1 | 1 | cs | TRUE
107 | LV_955-11_0_3_line_107 | NAYY 4x150 SE | 98 | 128 | 0.021486 | 0.208 | 0.08 | 261 | 0 | 0.27 | 1 | 1 | cs | TRUE
108 | LV_955-11_0_3_line_108 | NAYY 4x150 SE | 99 | 100 | 0.081414 | 0.208 | 0.08 | 261 | 0 | 0.27 | 1 | 1 | cs | TRUE
109 | LV_955-11_0_3_line_109 | NAYY 4x150 SE | 99 | 101 | 0.0038819 | 0.208 | 0.08 | 261 | 0 | 0.27 | 1 | 1 | cs | TRUE
110 | LV_955-11_0_3_line_110 | NAYY 4x150 SE | 101 | 102 | 0.065218 | 0.208 | 0.08 | 261 | 0 | 0.27 | 1 | 1 | cs | TRUE
111 | LV_955-11_0_3_line_111 | NAYY 4x150 SE | 103 | 104 | 0.046774 | 0.208 | 0.08 | 261 | 0 | 0.27 | 1 | 1 | cs | TRUE
112 | LV_955-11_0_3_line_112 | NAYY 4x150 SE | 103 | 105 | 0.022361 | 0.208 | 0.08 | 261 | 0 | 0.27 | 1 | 1 | cs | TRUE
113 | LV_955-11_0_3_line_113 | NAYY 4x150 SE | 105 | 106 | 0.021752 | 0.208 | 0.08 | 261 | 0 | 0.27 | 1 | 1 | cs | TRUE
114 | LV_955-11_0_3_line_114 | NAYY 4x150 SE | 105 | 107 | 0.013546 | 0.208 | 0.08 | 261 | 0 | 0.27 | 1 | 1 | cs | TRUE
115 | LV_955-11_0_3_line_115 | NAYY 4x150 SE | 107 | 108 | 0.060259 | 0.208 | 0.08 | 261 | 0 | 0.27 | 1 | 1 | cs | TRUE
116 | LV_955-11_0_3_line_116 | NAYY 4x150 SE | 108 | 109 | 0.00496 | 0.208 | 0.08 | 261 | 0 | 0.27 | 1 | 1 | cs | TRUE
117 | LV_955-11_0_3_line_117 | NAYY 4x150 SE | 108 | 110 | 0.017863 | 0.208 | 0.08 | 261 | 0 | 0.27 | 1 | 1 | cs | TRUE
118 | LV_955-11_0_3_line_118 | NAYY 4x150 SE | 109 | 131 | 0.014084 | 0.208 | 0.08 | 261 | 0 | 0.27 | 1 | 1 | cs | TRUE
119 | LV_955-11_0_3_line_119 | NAYY 4x150 SE | 110 | 129 | 0.0069488 | 0.208 | 0.08 | 261 | 0 | 0.27 | 1 | 1 | cs | TRUE
120 | LV_955-11_0_3_line_120 | NAYY 4x150 SE | 111 | 112 | 0.0011685 | 0.208 | 0.08 | 261 | 0 | 0.27 | 1 | 1 | cs | TRUE
121 | LV_955-11_0_3_line_121 | NAYY 4x150 SE | 113 | 118 | 0.019501 | 0.208 | 0.08 | 261 | 0 | 0.27 | 1 | 1 | cs | TRUE
122 | LV_955-11_0_3_line_122 | NAYY 4x150 SE | 114 | 119 | 0.014556 | 0.208 | 0.08 | 261 | 0 | 0.27 | 1 | 1 | cs | TRUE
123 | LV_955-11_0_3_line_123 | NAYY 4x150 SE | 115 | 116 | 0.025474 | 0.208 | 0.08 | 261 | 0 | 0.27 | 1 | 1 | cs | TRUE
124 | LV_955-11_0_3_line_124 | NAYY 4x150 SE | 116 | 120 | 0.019956 | 0.208 | 0.08 | 261 | 0 | 0.27 | 1 | 1 | cs | TRUE
125 | LV_955-11_0_3_line_125 | NAYY 4x150 SE | 117 | 121 | 0.0046043 | 0.208 | 0.08 | 261 | 0 | 0.27 | 1 | 1 | cs | TRUE
126 | LV_955-11_0_3_line_126 | NAYY 4x150 SE | 121 | 125 | 0.034519 | 0.208 | 0.08 | 261 | 0 | 0.27 | 1 | 1 | cs | TRUE
127 | LV_955-11_0_3_line_127 | NAYY 4x150 SE | 121 | 123 | 0.049288 | 0.208 | 0.08 | 261 | 0 | 0.27 | 1 | 1 | cs | TRUE
128 | LV_955-11_0_3_line_128 | NAYY 4x150 SE | 122 | 123 | 0.03133 | 0.208 | 0.08 | 261 | 0 | 0.27 | 1 | 1 | cs | TRUE
129 | LV_955-11_0_3_line_129 | NAYY 4x150 SE | 122 | 124 | 0.040254 | 0.208 | 0.08 | 261 | 0 | 0.27 | 1 | 1 | cs | TRUE
130 | LV_955-11_0_3_line_130 | NAYY 4x150 SE | 126 | 127 | 0.010684 | 0.208 | 0.08 | 261 | 0 | 0.27 | 1 | 1 | cs | TRUE
131 | LV_955-11_0_3_line_131 | NAYY 4x150 SE | 127 | 128 | 0.0075376 | 0.208 | 0.08 | 261 | 0 | 0.27 | 1 | 1 | cs | TRUE
132 | LV_955-11_0_3_line_132 | NAYY 4x150 SE | 129 | 130 | 0.043092 | 0.208 | 0.08 | 261 | 0 | 0.27 | 1 | 1 | cs | TRUE
133 | LV_955-11_0_3_line_133 | NAYY 4x150 SE | 131 | 135 | 0.023039 | 0.208 | 0.08 | 261 | 0 | 0.27 | 1 | 1 | cs | TRUE
134 | LV_955-11_0_3_line_134 | NAYY 4x150 SE | 132 | 133 | 0.01259 | 0.208 | 0.08 | 261 | 0 | 0.27 | 1 | 1 | cs | TRUE
135 | LV_955-11_0_3_line_135 | NAYY 4x150 SE | 132 | 134 | 0.023197 | 0.208 | 0.08 | 261 | 0 | 0.27 | 1 | 1 | cs | TRUE
136 | LV_955-11_0_3_line_136 | NAYY 4x150 SE | 133 | 135 | 0.0038068 | 0.208 | 0.08 | 261 | 0 | 0.27 | 1 | 1 | cs | TRUE
137 | LV_955-11_0_3_line_137 | NAYY 4x150 SE | 134 | 136 | 0.013416 | 0.208 | 0.08 | 261 | 0 | 0.27 | 1 | 1 | cs | TRUE
138 | LV_955-11_0_3_line_138 | NAYY 4x150 SE | 135 | 137 | 0.015923 | 0.208 | 0.08 | 261 | 0 | 0.27 | 1 | 1 | cs | TRUE
139 | LV_955-11_0_3_line_139 | NAYY 4x150 SE | 136 | 138 | 0.037213 | 0.208 | 0.08 | 261 | 0 | 0.27 | 1 | 1 | cs | TRUE
140 | LV_955-11_0_3_line_140 | NAYY 4x150 SE | 137 | 139 | 0.026196 | 0.208 | 0.08 | 261 | 0 | 0.27 | 1 | 1 | cs | TRUE
141 | LV_955-11_0_3_line_141 | NAYY 4x150 SE | 139 | 144 | 0.0038862 | 0.208 | 0.08 | 261 | 0 | 0.27 | 1 | 1 | cs | TRUE
142 | LV_955-11_0_3_line_142 | NAYY 4x150 SE | 140 | 141 | 0.017735 | 0.208 | 0.08 | 261 | 0 | 0.27 | 1 | 1 | cs | TRUE
143 | LV_955-11_0_3_line_143 | NAYY 4x150 SE | 141 | 142 | 0.011429 | 0.208 | 0.08 | 261 | 0 | 0.27 | 1 | 1 | cs | TRUE
144 | LV_955-11_0_3_line_144 | NAYY 4x150 SE | 144 | 145 | 0.031618 | 0.208 | 0.08 | 261 | 0 | 0.27 | 1 | 1 | cs | TRUE

## trafo
| name | std_type | hv_bus | lv_bus | sn_mva | vn_hv_kv | vn_lv_kv | vk_percent | vkr_percent | pfe_kw | i0_percent | shift_degree | tap_side | tap_neutral | tap_min | tap_max | tap_step_percent | tap_step_degree | tap_pos | tap_phase_shifter | parallel | df | in_service
0 | LV_955-11_0_3_trafo_73 | 0.25 MVA 20/0.4 kV | 146 | 113 | 0.25 | 20 | 0.4 | 6 | 1.44 | 0.8 | 0.32 | 150 | hv | 0 | -2 | 2 | 2.5 | 0 | 0 | FALSE | 1 | 1 | TRUE

## line_geodata
| x0 | y0 | x1 | y1 | x2 | y2 | x3 | y3 | x4 | y4 | x5 | y5 | x6 | y6 | x7 | y7 | x8 | y8 | x9 | y9 | x10 | y10 | x11 | y11 | x12 | y12
0 | 2621916.5077 | 1206401.2879 | 2621927.4462 | 1206417.7176
1 | 2621947.1399 | 1206446.5697 | 2621941.3098 | 1206439.6556 | 2621929.8335 | 1206421.3034 | 2621927.4462 | 1206417.7176
2 | 2621916.5077 | 1206401.2879 | 2621913.5427 | 1206396.9191
3 | 2621916.5077 | 1206401.2879 | 2621922.8906 | 1206400.5331 | 2621932.6874 | 1206399.9576 | 2621941.4672 | 1206396.7324 | 2621945.9658 | 1206393.5027 | 2621950.1518 | 1206389.8537
4 | 2621947.1399 | 1206446.5697 | 2621953.1743 | 1206453.7402 | 2621970.7515 | 1206469.4134 | 2621990.4484 | 1206495.7293
5 | 2621947.1399 | 1206446.5697 | 2621954.0552 | 1206447.8736 | 2621994.063 | 1206470.4441 | 2622013.498 | 1206487.5139 | 2622040.971 | 1206516.8757 | 2622042.9117 | 1206518.1854
6 | 2621913.5427 | 1206396.9191 | 2621904.545 | 1206382.4014
7 | 2621965.2474 | 1206377.6077 | 2621954.5636 | 1206386.0078 | 2621950.1518 | 1206389.8537
8 | 2621995.1191 | 1206502.7407 | 2621993.5139 | 1206499.825 | 2621990.4484 | 1206495.7293
9 | 2621904.545 | 1206382.4014 | 2621903.2657 | 1206380.3371
10 | 2621965.2474 | 1206377.6077 | 2621983.415 | 1206363.3234 | 2622007.5384 | 1206346.3471 | 2622014.4955 | 1206342.5039 | 2622019.0667 | 1206341.4797
11 | 2621995.1191 | 1206502.7407 | 2621997.4408 | 1206506.9578
12 | 2621844.0605 | 1206425.9479 | 2621835.6241 | 1206415.1458
13 | 2621844.0605 | 1206425.9479 | 2621815.419 | 1206445.5209 | 2621810.0899 | 1206448.8626
14 | 2621834.1073 | 1206413.2037 | 2621835.6241 | 1206415.1458
15 | 2621810.0899 | 1206448.8626 | 2621802.4868 | 1206453.6303
16 | 2621892.9495 | 1206363.692 | 2621903.2657 | 1206380.3371
17 | 2622032.9505 | 1206340.8264 | 2622022.1597 | 1206340.7867 | 2622019.0667 | 1206341.4797
18 | 2622009.6844 | 1206528.6943 | 2622008.6746 | 1206527.3626 | 2621997.4408 | 1206506.9578
19 | 2622214.2232 | 1206125.3883 | 2622226.771 | 1206115.2293 | 2622229.0044 | 1206113.4664
20 | 2622239.3675 | 1206094.031 | 2622239.66 | 1206097.1672 | 2622238.1931 | 1206101.0305 | 2622234.4669 | 1206109.1545 | 2622229.0044 | 1206113.4664
21 | 2622214.2232 | 1206125.3883 | 2622219.4462 | 1206136.0581 | 2622222.9776 | 1206137.3719 | 2622230.4661 | 1206140.0345 | 2622238.0337 | 1206146.9661
22 | 2622243.3466 | 1206093.5789 | 2622239.3675 | 1206094.031
23 | 2622243.0461 | 1206153.9334 | 2622239.9475 | 1206148.719 | 2622238.0337 | 1206146.9661
24 | 2622243.3466 | 1206093.5789 | 2622256.1882 | 1206092.3593 | 2622264.6444 | 1206090.8231
25 | 2622248.9553 | 1206133.4218 | 2622248.9272 | 1206140.9814 | 2622243.0461 | 1206153.9334
26 | 2622419.9638 | 1206034.6386 | 2622395.2266 | 1206042.2724 | 2622365.6943 | 1206053.0124 | 2622346.829 | 1206060.4349 | 2622318.77 | 1206073.7932 | 2622298.9751 | 1206081.7571 | 2622276.6365 | 1206088.6444 | 2622264.6444 | 1206090.8231
27 | 2622419.9638 | 1206034.6386 | 2622415.485 | 1206022.315 | 2622415.163 | 1206019.2676
28 | 2622419.9638 | 1206034.6386 | 2622427.4716 | 1206032.1876 | 2622449.3174 | 1206027.0111 | 2622504.1846 | 1206017.6898 | 2622537.8643 | 1206010.4236
29 | 2621716.2591 | 1205690.6317 | 2621708.1975 | 1205677.9955 | 2621707.1557 | 1205673.7672 | 2621707.1698 | 1205669.8718
30 | 2621756.5688 | 1205648.5549 | 2621750.186 | 1205649.0431 | 2621730.4098 | 1205647.4926 | 2621722.2035 | 1205647.4628 | 2621718.0555 | 1205648.3149 | 2621713.5063 | 1205650.6997 | 2621710.7966 | 1205653.3802 | 2621708.3634 | 1205659.5304 | 2621707.1774 | 1205667.7973 | 2621707.1698 | 1205669.8718
31 | 2621716.2591 | 1205690.6317 | 2621799.3507 | 1205839.6206
32 | 2621610.2541 | 1205564.3895 | 2621619.3098 | 1205571.4261 | 2621626.2205 | 1205576.3983 | 2621635.0019 | 1205581.4439 | 2621642.5417 | 1205584.9175 | 2621646.4379 | 1205586.4324 | 2621663.944 | 1205593.244 | 2621694.6771 | 1205604.0056 | 2621708.9932 | 1205609.6273 | 2621714.6853 | 1205612.9387 | 2621723.7267 | 1205619.6641 | 2621756.5688 | 1205648.5549
33 | 2621756.5688 | 1205648.5549 | 2621857.1 | 1205325.3871
34 | 2621827.1457 | 1205820.2409 | 2621820.8582 | 1205832.0125 | 2621813.1239 | 1205842.3789 | 2621806.353 | 1205845.0668 | 2621801.2909 | 1205842.1468 | 2621799.3507 | 1205839.6206
35 | 2621866.8033 | 1206037.516 | 2621799.3507 | 1205839.6206
36 | 2621602.7995 | 1205552.0558 | 2621606.6442 | 1205559.4293 | 2621610.2541 | 1205564.3895
37 | 2621866.8033 | 1206037.516 | 2621869.7055 | 1206034.158 | 2621873.666 | 1206032.5383 | 2621894.7648 | 1206027.6905
38 | 2621753.9854 | 1206159.8589 | 2621866.8033 | 1206037.516
39 | 2621753.9854 | 1206159.8589 | 2621725.2485 | 1206120.0128 | 2621719.5833 | 1206109.4086 | 2621705.5601 | 1206098.4234
40 | 2621754.8474 | 1206161.0542 | 2621753.9854 | 1206159.8589
41 | 2621824.5774 | 1205792.3374 | 2621830.3728 | 1205798.5398 | 2621833.3537 | 1205804.9097 | 2621832.6815 | 1205809.8767 | 2621827.1457 | 1205820.2409
42 | 2622022.775 | 1205698.5004 | 2622015.43 | 1205702.1309 | 2622006.42 | 1205705.5997 | 2621986.8139 | 1205711.631 | 2621973.0905 | 1205714.5711 | 2621964.3542 | 1205716.0287 | 2621951.4404 | 1205715.9814 | 2621939.5396 | 1205715.5264 | 2621924.5872 | 1205713.4816 | 2621913.3083 | 1205711.2554
43 | 2621913.3083 | 1205711.2554 | 2621824.5774 | 1205792.3374
44 | 2622051.7431 | 1205663.6989 | 2622032.1187 | 1205689.0851 | 2622022.775 | 1205698.5004
45 | 2622051.7431 | 1205663.6989 | 2622028.7924 | 1205662.9696 | 2621991.3247 | 1205676.2502 | 2621961.6107 | 1205674.0177
46 | 2622051.7431 | 1205663.6989 | 2622071.7182 | 1205646.363 | 2622105.2166 | 1205628.8769 | 2622147.3272 | 1205618.9271 | 2622174.9503 | 1205635.3829 | 2622211.9717 | 1205650.3173 | 2622224.813 | 1205651.5101
47 | 2622433.5876 | 1206292.3268 | 2622448.5711 | 1206296.7799 | 2622458.6631 | 1206298.6521 | 2622471.3908 | 1206293.2524 | 2622476.865 | 1206285.4576 | 2622487.4521 | 1206268.9104 | 2622494.6997 | 1206250.6386 | 2622498.0528 | 1206241.8269
48 | 2622433.5876 | 1206292.3268 | 2622409.5336 | 1206285.178
49 | 2622394.7367 | 1206280.7804 | 2622409.5336 | 1206285.178
50 | 2622380.3553 | 1206252.5666 | 2622382.3028 | 1206266.6038 | 2622386.6701 | 1206274.1577 | 2622394.7367 | 1206280.7804
51 | 2622380.3553 | 1206252.5666 | 2622385.9615 | 1206225.7505 | 2622401.4334 | 1206180.0497 | 2622411.3594 | 1206143.0775 | 2622416.0788 | 1206133.7789 | 2622422.0916 | 1206128.4096 | 2622429.1818 | 1206125.7347 | 2622439.3465 | 1206124.5054 | 2622451.6652 | 1206124.8296 | 2622461.3676 | 1206127.234 | 2622480.0891 | 1206133.7746 | 2622497.1457 | 1206138.13 | 2622498.659 | 1206138.4027
52 | 2622537.8643 | 1206010.4236 | 2622538.2388 | 1206032.1259 | 2622534.079 | 1206056.3125 | 2622534.6906 | 1206087.7544 | 2622536.3706 | 1206100.0676 | 2622538.1483 | 1206112.6479 | 2622538.0829 | 1206119.9183 | 2622535.9619 | 1206127.8036 | 2622531.549 | 1206134.3906 | 2622526.8076 | 1206137.3744 | 2622518.9801 | 1206139.9353 | 2622508.6745 | 1206140.2078 | 2622498.659 | 1206138.4027
53 | 2621766.8669 | 1206177.7201 | 2621756.395 | 1206163.2
54 | 2621766.8669 | 1206177.7201 | 2621779.8732 | 1206195.7545
55 | 2621754.8474 | 1206161.0542 | 2621756.395 | 1206163.2
56 | 2621804.8287 | 1206211.914 | 2621804.2558 | 1206211.8064 | 2621789.7922 | 1206209.508 | 2621779.8732 | 1206195.7545
57 | 2621837.4254 | 1206314.5509 | 2621836.4021 | 1206294.8807 | 2621823.0267 | 1206215.3323 | 2621804.8287 | 1206211.914
58 | 2621837.4254 | 1206314.5509 | 2621846.7539 | 1206317.2753 | 2621860.3798 | 1206328.1199
59 | 2621837.4254 | 1206314.5509 | 2621846.7539 | 1206317.2753 | 2621854.5527 | 1206307.843 | 2621864.5213 | 1206297.7516 | 2621874.6371 | 1206288.9837 | 2621889.4641 | 1206277.098 | 2621919.1185 | 1206257.4179
60 | 2621837.4254 | 1206314.5509 | 2621824.8971 | 1206315.4723 | 2621801.9187 | 1206318.8683 | 2621794.4345 | 1206320.1049
61 | 2621860.3798 | 1206328.1199 | 2621862.7438 | 1206330.7018
62 | 2621860.3798 | 1206328.1199 | 2621855.9609 | 1206332.4618 | 2621841.1049 | 1206348.1718 | 2621839.4943 | 1206350.1687
63 | 2621919.1185 | 1206257.4179 | 2621951.104 | 1206238.6462
64 | 2621910.2148 | 1206246.6348 | 2621919.1185 | 1206257.4179
65 | 2621794.4345 | 1206320.1049 | 2621777.032 | 1206322.9803
66 | 2621717.6943 | 1206333.3763 | 2621722.8852 | 1206333.1332 | 2621740.6453 | 1206329.59
67 | 2621705.4829 | 1206333.9372 | 2621716.7168 | 1206333.4221 | 2621717.6943 | 1206333.3763
68 | 2621740.6453 | 1206329.59 | 2621744.3171 | 1206328.8574
69 | 2621674.5421 | 1206333.2581 | 2621680.7459 | 1206333.703 | 2621699.2853 | 1206333.8814 | 2621703.7567 | 1206333.9198 | 2621705.4829 | 1206333.9372
70 | 2621705.4829 | 1206333.9372 | 2621707.7997 | 1206349.3208 | 2621712.4792 | 1206350.6719 | 2621720.6168 | 1206354.6925 | 2621732.8708 | 1206364.309 | 2621737.6121 | 1206387.824
71 | 2621758.0745 | 1206326.1127 | 2621758.0745 | 1206326.1127 | 2621744.3171 | 1206328.8574
72 | 2621674.5421 | 1206333.2581 | 2621676.5579 | 1206343.6044 | 2621677.6423 | 1206369.4294
73 | 2621674.5421 | 1206333.2581 | 2621673.4621 | 1206324.9051 | 2621670.8905 | 1206316.8469 | 2621670.8905 | 1206316.8469
74 | 2621674.5421 | 1206333.2581 | 2621655.3078 | 1206331.8841
75 | 2621737.6121 | 1206387.824 | 2621738.9588 | 1206394.5033 | 2621741.2435 | 1206405.7818
76 | 2621765.344 | 1206324.9116 | 2621758.0745 | 1206326.1127
77 | 2621678.924 | 1206399.9553 | 2621677.6423 | 1206369.4294
78 | 2621662.5801 | 1206301.2087 | 2621665.9501 | 1206307.7239 | 2621670.8905 | 1206316.8469
79 | 2621741.2435 | 1206405.7818 | 2621745.1595 | 1206425.1132
80 | 2621775.8791 | 1206323.1708 | 2621765.344 | 1206324.9116
81 | 2621678.924 | 1206399.9553 | 2621679.3456 | 1206403.2475 | 2621680.2356 | 1206417.8477
82 | 2621646.4935 | 1206270.1088 | 2621662.5801 | 1206301.2087
83 | 2621680.2356 | 1206417.8477 | 2621688.9116 | 1206417.9224
84 | 2621745.1595 | 1206425.1132 | 2621746.1977 | 1206430.2383 | 2621748.0917 | 1206433.6047
85 | 2622317.9601 | 1205596.6507 | 2622316.8788 | 1205600.1909 | 2622314.4147 | 1205604.2506 | 2622307.0572 | 1205609.1037 | 2622305.3736 | 1205610.6063
86 | 2622224.813 | 1205651.5101 | 2622248.4033 | 1205647.9291 | 2622260.5511 | 1205645.4173 | 2622271.5698 | 1205641.7785 | 2622274.77 | 1205640.1784 | 2622284.1778 | 1205634.1101 | 2622289.503 | 1205627.6263 | 2622298.1138 | 1205617.0859 | 2622305.3736 | 1205610.6063
87 | 2622455.2116 | 1205837.5879 | 2622305.3736 | 1205610.6063
88 | 2622469.9483 | 1205851.2579 | 2622464.4252 | 1205847.6797 | 2622457.8592 | 1205842.3076 | 2622455.2116 | 1205837.5879
89 | 2622537.8643 | 1206010.4236 | 2622544.5063 | 1206007.6471 | 2622541.2835 | 1205989.0357 | 2622540.3628 | 1205960.8945 | 2622539.1528 | 1205934.8644 | 2622537.6052 | 1205909.6335 | 2622537.0048 | 1205891.3434 | 2622529.0734 | 1205883.0645 | 2622518.6162 | 1205874.9984 | 2622502.0502 | 1205867.3875 | 2622492.1938 | 1205863.3593 | 2622480.549 | 1205855.589 | 2622469.9483 | 1205851.2579
90 | 2621646.4935 | 1206270.1088 | 2621638.889 | 1206255.4071
91 | 2621638.889 | 1206255.4071 | 2621629.7742 | 1206237.7856
92 | 2621615.162 | 1206201.5816 | 2621628.6288 | 1206235.5713 | 2621629.7742 | 1206237.7856
93 | 2621793.2187 | 1206459.4421 | 2621802.4868 | 1206453.6303
94 | 2621784.8019 | 1206464.72 | 2621793.2187 | 1206459.4421
95 | 2621784.8019 | 1206464.72 | 2621771.6459 | 1206445.984
96 | 2621784.8019 | 1206464.72 | 2621775.1354 | 1206470.9342
97 | 2621771.6459 | 1206445.984 | 2621762.4086 | 1206447.4846 | 2621755.1142 | 1206443.7893 | 2621750.1664 | 1206437.0087
98 | 2621762.5248 | 1206479.0411 | 2621775.1354 | 1206470.9342
99 | 2621750.1664 | 1206437.0087 | 2621749.4693 | 1206436.0534 | 2621748.0917 | 1206433.6047
100 | 2621762.5248 | 1206479.0411 | 2621756.2276 | 1206483.0893
101 | 2621785.4399 | 1206406.4456 | 2621785.4399 | 1206406.4456 | 2621785.1076 | 1206403.7318 | 2621794.3151 | 1206387.2666
102 | 2621794.3151 | 1206387.2666 | 2621800.4011 | 1206376.3835 | 2621807.3336 | 1206383.4237 | 2621809.6662 | 1206381.9092
103 | 2621756.2276 | 1206483.0893 | 2621756.1089 | 1206483.1656
104 | 2621889.6348 | 1206360.0717 | 2621892.9495 | 1206363.692 | 2621892.9495 | 1206363.692
105 | 2621876.6854 | 1206345.9286 | 2621889.6348 | 1206360.0717
106 | 2621875.9128 | 1206345.0848 | 2621876.6854 | 1206345.9286
107 | 2621820.8818 | 1206396.2698 | 2621834.1073 | 1206413.2037
108 | 2622032.9505 | 1206340.8264 | 2622037.2677 | 1206343.4994 | 2622052.8067 | 1206350.9718 | 2622068.2634 | 1206362.2239 | 2622072.9305 | 1206366.9215 | 2622092.0654 | 1206378.7876 | 2622095.5407 | 1206378.7893 | 2622098.8068 | 1206377.7786 | 2622101.0552 | 1206374.3405
109 | 2622032.9505 | 1206340.8264 | 2622036.6281 | 1206339.5837
110 | 2622096.403 | 1206320.3379 | 2622075.9259 | 1206334.17 | 2622069.4484 | 1206337.837 | 2622059.3338 | 1206340.0454 | 2622036.6281 | 1206339.5837
111 | 2621970.4554 | 1206686.2302 | 2621964.449 | 1206692.6584 | 2621940.1052 | 1206712.091 | 2621934.2409 | 1206715.5871
112 | 2621982.2895 | 1206667.51 | 2621978.9914 | 1206675.2244 | 2621974.4803 | 1206681.9226 | 2621970.4554 | 1206686.2302
113 | 2621982.2895 | 1206667.51 | 2621974.5281 | 1206668.9156 | 2621964.1235 | 1206669.4777 | 2621960.6861 | 1206669.7042
114 | 2621982.2895 | 1206667.51 | 2621990.4553 | 1206663.6823 | 2621994.5862 | 1206661.8292
115 | 2622052.1776 | 1206645.377 | 2622041.306 | 1206646.7933 | 2622028.446 | 1206649.1806 | 2622010.6854 | 1206654.6072 | 2621994.5862 | 1206661.8292
116 | 2622054.0728 | 1206640.7926 | 2622052.1776 | 1206645.377
117 | 2622052.1776 | 1206645.377 | 2622047.2394 | 1206662.5443
118 | 2622054.0728 | 1206640.7926 | 2622055.3776 | 1206633.3822 | 2622056.3675 | 1206626.8975
119 | 2622045.3184 | 1206669.2223 | 2622047.2394 | 1206662.5443
120 | 2621775.8791 | 1206323.1708 | 2621777.032 | 1206322.9803
121 | 2621875.9128 | 1206345.0848 | 2621862.7438 | 1206330.7018
122 | 2621839.4943 | 1206350.1687 | 2621837.0103 | 1206353.2485 | 2621838.4981 | 1206363.7426
123 | 2621910.2148 | 1206246.6348 | 2621915.68 | 1206243.1974 | 2621916.9613 | 1206238.0437 | 2621914.4987 | 1206224.56
124 | 2621914.4987 | 1206224.56 | 2621910.9133 | 1206204.9286
125 | 2621955.075 | 1206236.3157 | 2621951.104 | 1206238.6462
126 | 2621955.075 | 1206236.3157 | 2621969.9335 | 1206224.208 | 2621980.8964 | 1206213.461
127 | 2621955.075 | 1206236.3157 | 2621960.3946 | 1206241.4603 | 2621983.2763 | 1206276.5464
128 | 2621996.2795 | 1206304.0045 | 2621996.2795 | 1206304.0045 | 2621996.8938 | 1206300.3492 | 2621995.4828 | 1206295.2634 | 2621983.2763 | 1206276.5464
129 | 2621996.2795 | 1206304.0045 | 2621994.2158 | 1206306.854 | 2621963.8467 | 1206327.5235
130 | 2621816.2423 | 1206390.3293 | 2621809.6662 | 1206381.9092 | 2621809.6662 | 1206381.9092
131 | 2621816.2423 | 1206390.3293 | 2621820.8818 | 1206396.2698
132 | 2622045.3184 | 1206669.2223 | 2622040.4153 | 1206686.2675 | 2622039.6301 | 1206711.6106
133 | 2622058.4517 | 1206603.9883 | 2622057.9335 | 1206616.6379 | 2622056.3675 | 1206626.8975
134 | 2622052.5762 | 1206588.6807 | 2622057.0876 | 1206600.4344
135 | 2622052.5762 | 1206588.6807 | 2622051.8838 | 1206586.8769 | 2622039.8302 | 1206569.3583
136 | 2622058.4517 | 1206603.9883 | 2622057.0876 | 1206600.4344
137 | 2622039.8302 | 1206569.3583 | 2622033.0726 | 1206559.5369 | 2622032.1696 | 1206558.3461
138 | 2622058.4517 | 1206603.9883 | 2622068.1934 | 1206616.5834
139 | 2622009.6844 | 1206528.6943 | 2622032.1696 | 1206558.3461
140 | 2622087.0915 | 1206634.2997 | 2622075.7071 | 1206626.2977 | 2622068.1934 | 1206616.5834
141 | 2622087.0915 | 1206634.2997 | 2622090.9539 | 1206634.7293
142 | 2621756.1089 | 1206483.1656 | 2621744.9069 | 1206490.3669 | 2621740.9206 | 1206492.2719
143 | 2621729.7991 | 1206493.9696 | 2621738.1653 | 1206493.5887 | 2621740.9206 | 1206492.2719
144 | 2622090.9539 | 1206634.7293 | 2622101.3588 | 1206635.8865 | 2622122.3823 | 1206633.5882

## bus_geodata
| x | y | coords
0 | 2621927.4462 | 1206417.7176
1 | 2621916.5077 | 1206401.2879
2 | 2621947.1399 | 1206446.5697
3 | 2621913.5427 | 1206396.9191
4 | 2621950.1518 | 1206389.8537
5 | 2621990.4484 | 1206495.7293
6 | 2622042.9117 | 1206518.1854
7 | 2621904.545 | 1206382.4014
8 | 2621965.2474 | 1206377.6077
9 | 2621995.1191 | 1206502.7407
10 | 2621844.0605 | 1206425.9479
11 | 2621835.6241 | 1206415.1458
12 | 2621810.0899 | 1206448.8626
13 | 2621903.2657 | 1206380.3371
14 | 2622019.0667 | 1206341.4797
15 | 2621997.4408 | 1206506.9578
16 | 2622229.0044 | 1206113.4664
17 | 2622214.2232 | 1206125.3883
18 | 2622239.3675 | 1206094.031
19 | 2622238.0337 | 1206146.9661
20 | 2622243.3466 | 1206093.5789
21 | 2622243.0461 | 1206153.9334
22 | 2622264.6444 | 1206090.8231
23 | 2622248.9553 | 1206133.4218
24 | 2622419.9638 | 1206034.6386
25 | 2621707.1698 | 1205669.8718
26 | 2621716.2591 | 1205690.6317
27 | 2621756.5688 | 1205648.5549
28 | 2621799.3507 | 1205839.6206
29 | 2621610.2541 | 1205564.3895
30 | 2621857.1 | 1205325.3871
31 | 2621866.8033 | 1206037.516
32 | 2621894.7648 | 1206027.6905
33 | 2621753.9854 | 1206159.8589
34 | 2621827.1457 | 1205820.2409
35 | 2621913.3083 | 1205711.2554
36 | 2622022.775 | 1205698.5004
37 | 2621824.5774 | 1205792.3374
38 | 2621602.7995 | 1205552.0558
39 | 2622051.7431 | 1205663.6989
40 | 2622433.5876 | 1206292.3268
41 | 2622498.0528 | 1206241.8269
42 | 2622409.5336 | 1206285.178
43 | 2622394.7367 | 1206280.7804
44 | 2622380.3553 | 1206252.5666
45 | 2622498.659 | 1206138.4027
46 | 2621766.8669 | 1206177.7201
47 | 2621756.395 | 1206163.2
48 | 2621779.8732 | 1206195.7545
49 | 2621754.8474 | 1206161.0542
50 | 2621804.8287 | 1206211.914
51 | 2621837.4254 | 1206314.5509
52 | 2621705.5601 | 1206098.4234
53 | 2621860.3798 | 1206328.1199
54 | 2621919.1185 | 1206257.4179
55 | 2621794.4345 | 1206320.1049
56 | 2621717.6943 | 1206333.3763
57 | 2621740.6453 | 1206329.59
58 | 2621705.4829 | 1206333.9372
59 | 2621744.3171 | 1206328.8574
60 | 2621674.5421 | 1206333.2581
61 | 2621737.6121 | 1206387.824
62 | 2621758.0745 | 1206326.1127
63 | 2621677.6423 | 1206369.4294
64 | 2621670.8905 | 1206316.8469
65 | 2621655.3078 | 1206331.8841
66 | 2621741.2435 | 1206405.7818
67 | 2621765.344 | 1206324.9116
68 | 2621678.924 | 1206399.9553
69 | 2621662.5801 | 1206301.2087
70 | 2621680.2356 | 1206417.8477
71 | 2621688.9116 | 1206417.9224
72 | 2621745.1595 | 1206425.1132
73 | 2622317.9601 | 1205596.6507
74 | 2622305.3736 | 1205610.6063
75 | 2622224.813 | 1205651.5101
76 | 2622455.2116 | 1205837.5879
77 | 2622469.9483 | 1205851.2579
78 | 2621961.6107 | 1205674.0177
79 | 2622537.8643 | 1206010.4236
80 | 2621646.4935 | 1206270.1088
81 | 2621638.889 | 1206255.4071
82 | 2621629.7742 | 1206237.7856
83 | 2621615.162 | 1206201.5816
84 | 2621793.2187 | 1206459.4421
85 | 2621802.4868 | 1206453.6303
86 | 2621784.8019 | 1206464.72
87 | 2621771.6459 | 1206445.984
88 | 2621775.1354 | 1206470.9342
89 | 2621750.1664 | 1206437.0087
90 | 2621762.5248 | 1206479.0411
91 | 2621748.0917 | 1206433.6047
92 | 2621785.4399 | 1206406.4456
93 | 2621794.3151 | 1206387.2666
94 | 2621756.2276 | 1206483.0893
95 | 2621892.9495 | 1206363.692
96 | 2621889.6348 | 1206360.0717
97 | 2621876.6854 | 1206345.9286
98 | 2621834.1073 | 1206413.2037
99 | 2622032.9505 | 1206340.8264
100 | 2622101.0552 | 1206374.3405
101 | 2622036.6281 | 1206339.5837
102 | 2622096.403 | 1206320.3379
103 | 2621970.4554 | 1206686.2302
104 | 2621934.2409 | 1206715.5871
105 | 2621982.2895 | 1206667.51
106 | 2621960.6861 | 1206669.7042
107 | 2621994.5862 | 1206661.8292
108 | 2622052.1776 | 1206645.377
109 | 2622054.0728 | 1206640.7926
110 | 2622047.2394 | 1206662.5443
111 | 2621777.032 | 1206322.9803
112 | 2621775.8791 | 1206323.1708
113 | 2621862.7438 | 1206330.7018
114 | 2621839.4943 | 1206350.1687
115 | 2621910.2148 | 1206246.6348
116 | 2621914.4987 | 1206224.56
117 | 2621951.104 | 1206238.6462
118 | 2621875.9128 | 1206345.0848
119 | 2621838.4981 | 1206363.7426
120 | 2621910.9133 | 1206204.9286
121 | 2621955.075 | 1206236.3157
122 | 2621996.2795 | 1206304.0045
123 | 2621983.2763 | 1206276.5464
124 | 2621963.8467 | 1206327.5235
125 | 2621980.8964 | 1206213.461
126 | 2621809.6662 | 1206381.9092
127 | 2621816.2423 | 1206390.3293
128 | 2621820.8818 | 1206396.2698
129 | 2622045.3184 | 1206669.2223
130 | 2622039.6301 | 1206711.6106
131 | 2622056.3675 | 1206626.8975
132 | 2622052.5762 | 1206588.6807
133 | 2622057.0876 | 1206600.4344
134 | 2622039.8302 | 1206569.3583
135 | 2622058.4517 | 1206603.9883
136 | 2622032.1696 | 1206558.3461
137 | 2622068.1934 | 1206616.5834
138 | 2622009.6844 | 1206528.6943
139 | 2622087.0915 | 1206634.2997
140 | 2621756.1089 | 1206483.1656
141 | 2621740.9206 | 1206492.2719
142 | 2621729.7991 | 1206493.9696
143 | 2622415.163 | 1206019.2676
144 | 2622090.9539 | 1206634.7293
145 | 2622122.3823 | 1206633.5882
146 | 2621860.3798 | 1206328.1199

## line_std_types
| c_nf_per_km | r_ohm_per_km | x_ohm_per_km | max_i_ka | type | q_mm2 | alpha | voltage_rating
NAYY 4x50 SE | 210 | 0.642 | 0.083 | 0.142 | cs | 50 | 0.00403 | LV
NAYY 4x120 SE | 264 | 0.225 | 0.08 | 0.242 | cs | 120 | 0.00403 | LV
NAYY 4x150 SE | 261 | 0.208 | 0.08 | 0.27 | cs | 150 | 0.00403 | LV
NA2XS2Y 1x95 RM/25 12/20 kV | 216 | 0.313 | 0.132 | 0.252 | cs | 95 | 0.00403 | MV
NA2XS2Y 1x185 RM/25 12/20 kV | 273 | 0.161 | 0.117 | 0.362 | cs | 185 | 0.00403 | MV
NA2XS2Y 1x240 RM/25 12/20 kV | 304 | 0.122 | 0.112 | 0.421 | cs | 240 | 0.00403 | MV
NA2XS2Y 1x95 RM/25 6/10 kV | 315 | 0.313 | 0.123 | 0.249 | cs | 95 | 0.00403 | MV
NA2XS2Y 1x185 RM/25 6/10 kV | 406 | 0.161 | 0.11 | 0.358 | cs | 185 | 0.00403 | MV
NA2XS2Y 1x240 RM/25 6/10 kV | 456 | 0.122 | 0.105 | 0.416 | cs | 240 | 0.00403 | MV
NA2XS2Y 1x150 RM/25 12/20 kV | 250 | 0.206 | 0.116 | 0.319 | cs | 150 | 0.00403 | MV
NA2XS2Y 1x120 RM/25 12/20 kV | 230 | 0.253 | 0.119 | 0.283 | cs | 120 | 0.00403 | MV
NA2XS2Y 1x70 RM/25 12/20 kV | 190 | 0.443 | 0.132 | 0.22 | cs | 70 | 0.00403 | MV
NA2XS2Y 1x150 RM/25 6/10 kV | 360 | 0.206 | 0.11 | 0.315 | cs | 150 | 0.00403 | MV
NA2XS2Y 1x120 RM/25 6/10 kV | 340 | 0.253 | 0.113 | 0.28 | cs | 120 | 0.00403 | MV
NA2XS2Y 1x70 RM/25 6/10 kV | 280 | 0.443 | 0.123 | 0.217 | cs | 70 | 0.00403 | MV
N2XS(FL)2Y 1x120 RM/35 64/110 kV | 112 | 0.153 | 0.166 | 0.366 | cs | 120 | 0.00393 | HV
N2XS(FL)2Y 1x185 RM/35 64/110 kV | 125 | 0.099 | 0.156 | 0.457 | cs | 185 | 0.00393 | HV
N2XS(FL)2Y 1x240 RM/35 64/110 kV | 135 | 0.075 | 0.149 | 0.526 | cs | 240 | 0.00393 | HV
N2XS(FL)2Y 1x300 RM/35 64/110 kV | 144 | 0.06 | 0.144 | 0.588 | cs | 300 | 0.00393 | HV
15-AL1/3-ST1A 0.4 | 11 | 1.8769 | 0.35 | 0.105 | ol | 16 | 0.00403 | LV
24-AL1/4-ST1A 0.4 | 11.25 | 1.2012 | 0.335 | 0.14 | ol | 24 | 0.00403 | LV
48-AL1/8-ST1A 0.4 | 12.2 | 0.5939 | 0.3 | 0.21 | ol | 48 | 0.00403 | LV
94-AL1/15-ST1A 0.4 | 13.2 | 0.306 | 0.29 | 0.35 | ol | 94 | 0.00403 | LV
34-AL1/6-ST1A 10.0 | 9.7 | 0.8342 | 0.36 | 0.17 | ol | 34 | 0.00403 | MV
48-AL1/8-ST1A 10.0 | 10.1 | 0.5939 | 0.35 | 0.21 | ol | 48 | 0.00403 | MV
70-AL1/11-ST1A 10.0 | 10.4 | 0.4132 | 0.339 | 0.29 | ol | 70 | 0.00403 | MV
94-AL1/15-ST1A 10.0 | 10.75 | 0.306 | 0.33 | 0.35 | ol | 94 | 0.00403 | MV
122-AL1/20-ST1A 10.0 | 11.1 | 0.2376 | 0.323 | 0.41 | ol | 122 | 0.00403 | MV
149-AL1/24-ST1A 10.0 | 11.25 | 0.194 | 0.315 | 0.47 | ol | 149 | 0.00403 | MV
34-AL1/6-ST1A 20.0 | 9.15 | 0.8342 | 0.382 | 0.17 | ol | 34 | 0.00403 | MV
48-AL1/8-ST1A 20.0 | 9.5 | 0.5939 | 0.372 | 0.21 | ol | 48 | 0.00403 | MV
70-AL1/11-ST1A 20.0 | 9.7 | 0.4132 | 0.36 | 0.29 | ol | 70 | 0.00403 | MV
94-AL1/15-ST1A 20.0 | 10 | 0.306 | 0.35 | 0.35 | ol | 94 | 0.00403 | MV
122-AL1/20-ST1A 20.0 | 10.3 | 0.2376 | 0.344 | 0.41 | ol | 122 | 0.00403 | MV
149-AL1/24-ST1A 20.0 | 10.5 | 0.194 | 0.337 | 0.47 | ol | 149 | 0.00403 | MV
184-AL1/30-ST1A 20.0 | 10.75 | 0.1571 | 0.33 | 0.535 | ol | 184 | 0.00403 | MV
243-AL1/39-ST1A 20.0 | 11 | 0.1188 | 0.32 | 0.645 | ol | 243 | 0.00403 | MV
48-AL1/8-ST1A 110.0 | 8 | 0.5939 | 0.46 | 0.21 | ol | 48 | 0.00403 | HV
70-AL1/11-ST1A 110.0 | 8.4 | 0.4132 | 0.45 | 0.29 | ol | 70 | 0.00403 | HV
94-AL1/15-ST1A 110.0 | 8.65 | 0.306 | 0.44 | 0.35 | ol | 94 | 0.00403 | HV
122-AL1/20-ST1A 110.0 | 8.5 | 0.2376 | 0.43 | 0.41 | ol | 122 | 0.00403 | HV
149-AL1/24-ST1A 110.0 | 8.75 | 0.194 | 0.41 | 0.47 | ol | 149 | 0.00403 | HV
184-AL1/30-ST1A 110.0 | 8.8 | 0.1571 | 0.4 | 0.535 | ol | 184 | 0.00403 | HV
243-AL1/39-ST1A 110.0 | 9 | 0.1188 | 0.39 | 0.645 | ol | 243 | 0.00403 | HV
305-AL1/39-ST1A 110.0 | 9.2 | 0.0949 | 0.38 | 0.74 | ol | 305 | 0.00403 | HV
490-AL1/64-ST1A 110.0 | 9.75 | 0.059 | 0.37 | 0.96 | ol | 490 | 0.00403 | HV
679-AL1/86-ST1A 110.0 | 9.95 | 0.042 | 0.36 | 1.15 | ol | 679 | 0.00403 | HV
490-AL1/64-ST1A 220.0 | 10 | 0.059 | 0.285 | 0.96 | ol | 490 | 0.00403 | HV
679-AL1/86-ST1A 220.0 | 11.7 | 0.042 | 0.275 | 1.15 | ol | 679 | 0.00403 | HV
490-AL1/64-ST1A 380.0 | 11 | 0.059 | 0.253 | 0.96 | ol | 490 | 0.00403 | HV
679-AL1/86-ST1A 380.0 | 14.6 | 0.042 | 0.25 | 1.15 | ol | 679 | 0.00403 | HV

## trafo_std_types
| i0_percent | pfe_kw | vkr_percent | sn_mva | vn_lv_kv | vn_hv_kv | vk_percent | shift_degree | vector_group | tap_side | tap_neutral | tap_min | tap_max | tap_step_degree | tap_step_percent | tap_phase_shifter
160 MVA 380/110 kV | 0.06 | 60 | 0.25 | 160 | 110 | 380 | 12.2 | 0 | Yy0 | hv | 0 | -9 | 9 | 0 | 1.5 | FALSE
100 MVA 220/110 kV | 0.06 | 55 | 0.26 | 100 | 110 | 220 | 12 | 0 | Yy0 | hv | 0 | -9 | 9 | 0 | 1.5 | FALSE
63 MVA 110/20 kV | 0.04 | 22 | 0.32 | 63 | 20 | 110 | 18 | 150 | YNd5 | hv | 0 | -9 | 9 | 0 | 1.5 | FALSE
40 MVA 110/20 kV | 0.05 | 18 | 0.34 | 40 | 20 | 110 | 16.2 | 150 | YNd5 | hv | 0 | -9 | 9 | 0 | 1.5 | FALSE
25 MVA 110/20 kV | 0.07 | 14 | 0.41 | 25 | 20 | 110 | 12 | 150 | YNd5 | hv | 0 | -9 | 9 | 0 | 1.5 | FALSE
63 MVA 110/10 kV | 0.04 | 22 | 0.32 | 63 | 10 | 110 | 18 | 150 | YNd5 | hv | 0 | -9 | 9 | 0 | 1.5 | FALSE
40 MVA 110/10 kV | 0.05 | 18 | 0.34 | 40 | 10 | 110 | 16.2 | 150 | YNd5 | hv | 0 | -9 | 9 | 0 | 1.5 | FALSE
25 MVA 110/10 kV | 0.07 | 14 | 0.41 | 25 | 10 | 110 | 12 | 150 | YNd5 | hv | 0 | -9 | 9 | 0 | 1.5 | FALSE
0.25 MVA 20/0.4 kV | 0.32 | 0.8 | 1.44 | 0.25 | 0.4 | 20 | 6 | 150 | Yzn5 | hv | 0 | -2 | 2 | 0 | 2.5 | FALSE
0.4 MVA 20/0.4 kV | 0.3375 | 1.35 | 1.425 | 0.4 | 0.4 | 20 | 6 | 150 | Dyn5 | hv | 0 | -2 | 2 | 0 | 2.5 | FALSE
0.63 MVA 20/0.4 kV | 0.2619 | 1.65 | 1.206 | 0.63 | 0.4 | 20 | 6 | 150 | Dyn5 | hv | 0 | -2 | 2 | 0 | 2.5 | FALSE
0.25 MVA 10/0.4 kV | 0.24 | 0.6 | 1.2 | 0.25 | 0.4 | 10 | 4 | 150 | Dyn5 | hv | 0 | -2 | 2 | 0 | 2.5 | FALSE
0.4 MVA 10/0.4 kV | 0.2375 | 0.95 | 1.325 | 0.4 | 0.4 | 10 | 4 | 150 | Dyn5 | hv | 0 | -2 | 2 | 0 | 2.5 | FALSE
0.63 MVA 10/0.4 kV | 0.1873 | 1.18 | 1.0794 | 0.63 | 0.4 | 10 | 4 | 150 | Dyn5 | hv | 0 | -2 | 2 | 0 | 2.5 | FALSE

## trafo3w_std_types
| sn_hv_mva | sn_mv_mva | sn_lv_mva | vn_hv_kv | vn_mv_kv | vn_lv_kv | vk_hv_percent | vk_mv_percent | vk_lv_percent | vkr_hv_percent | vkr_mv_percent | vkr_lv_percent | pfe_kw | i0_percent | shift_mv_degree | shift_lv_degree | vector_group | tap_side | tap_neutral | tap_min | tap_max | tap_step_percent
63/25/38 MVA 110/20/10 kV | 63 | 25 | 38 | 110 | 20 | 10 | 10.4 | 10.4 | 10.4 | 0.28 | 0.32 | 0.35 | 35 | 0.89 | 0 | 0 | YN0yn0yn0 | hv | 0 | -10 | 10 | 1.2
63/25/38 MVA 110/10/10 kV | 63 | 25 | 38 | 110 | 10 | 10 | 10.4 | 10.4 | 10.4 | 0.28 | 0.32 | 0.35 | 35 | 0.89 | 0 | 0 | YN0yn0yn0 | hv | 0 | -10 | 10 | 1.2

## fuse_std_types
| fuse_type | i_rated_a | t_avg | t_min | t_total | x_avg | x_min | x_total
HV 100A | HV 100A | 100 | 0 | [10.0, 3.64, 0.854, 0.281, 0.1, 0.0531, 0.022, 0.01] | [10.0, 4.267, 1.21, 0.403, 0.1, 0.058, 0.022, 0.01] | 0 | [300.0, 350.0, 450.0, 550.0, 700.0, 850.0, 1200.0, 1752.0] | [600.0, 700.0, 900.0, 1150.0, 1665.0, 2000.0, 3000.0, 4313.0]
HV 10A | HV 10A | 10 | 0 | [10.0, 1675.0, 0.344, 0.156, 0.1, 0.0417, 0.0171, 0.01] | [10.0, 1.3, 0.3, 0.155, 0.1, 0.0555, 0.023, 0.01] | 0 | [30.0, 32.0, 35.0, 37.0, 39.0, 50.0, 70.0, 88.0] | [60.0, 70.0, 80.0, 87.0, 94.0, 110.0, 150.0, 216.0]
HV 125A | HV 125A | 125 | 0 | [10.0, 1.82, 0.344, 0.1, 0.0467, 0.0269, 0.01] | [10.0, 2.478, 0.426, 0.1, 0.0427, 0.0211, 0.01] | 0 | [375.0, 500.0, 700.0, 925.0, 1200.0, 1500.0, 2341.0] | [750.0, 1000.0, 1500.0, 2200.0, 3000.0, 4000.0, 5765.0]
HV 160A | HV 160A | 160 | 0 | [10.0, 4.15, 1.03, 0.198, 0.1, 0.051, 0.0172, 0.01] | [10.0, 2.3, 0.734, 0.274, 0.1, 0.046, 0.0177, 0.01] | 0 | [480.0, 550.0, 700.0, 1000.0, 1260.0, 1600.0, 2500.0, 3227.0] | [960.0, 1300.0, 1700.0, 2200.0, 2996.0, 4000.0, 6000.0, 7946.0]
HV 16A | HV 16A | 16 | 0 | [10.0, 0.352, 0.164, 0.1, 0.0649, 0.0342, 0.01] | [10.0, 2.34, 0.722, 0.181, 0.1, 0.055, 0.0296, 0.01] | 0 | [48.0, 60.0, 65.0, 71.0, 80.0, 100.0, 162.0] | [96.0, 110.0, 125.0, 150.0, 168.0, 200.0, 250.0, 398.0]
HV 200A | HV 200A | 200 | 0 | [10.0, 4.267, 1.21, 0.403, 0.1, 0.058, 0.022, 0.01] | [10.0, 3.73, 1.654, 0.328, 0.1, 0.0531, 0.019, 0.01] | 0 | [600.0, 700.0, 900.0, 1150.0, 1665.0, 2000.0, 3000.0, 4313.0] | [1200.0, 1500.0, 1800.0, 2700.0, 3960.0, 5000.0, 7500.0, 10620.0]
HV 20A | HV 20A | 20 | 0 | [10.0, 1.3, 0.3, 0.155, 0.1, 0.0555, 0.023, 0.01] | [10.0, 1.3, 0.161, 0.1, 0.0611, 0.0399, 0.0141, 0.01] | 0 | [60.0, 70.0, 80.0, 87.0, 94.0, 110.0, 150.0, 216.0] | [120.0, 150.0, 200.0, 223.0, 260.0, 300.0, 450.0, 532.0]
HV 25A | HV 25A | 25 | 0 | [10.0, 2.512, 0.833, 0.299, 0.1, 0.0372, 0.0223, 0.01] | [10.0, 3.125, 0.597, 0.198, 0.1, 0.0378, 0.022, 0.01] | 0 | [75.0, 82.0, 90.0, 100.0, 124.0, 170.0, 200.0, 289.0] | [150.0, 170.0, 210.0, 250.0, 294.0, 400.0, 500.0, 711.0]
HV 31.5A | HV 31.5A | 31.5 | 0 | [10.0, 2.34, 0.722, 0.181, 0.1, 0.055, 0.0296, 0.01] | [10.0, 2.84, 0.368, 0.164, 0.1, 0.0621, 0.0378, 0.0195, 0.01] | 0 | [95.0, 110.0, 125.0, 150.0, 165.0, 200.0, 250.0, 390.0] | [189.0, 220.0, 300.0, 350.0, 393.0, 450.0, 530.0, 700.0, 960.0]
HV 40A | HV 40A | 40 | 0 | [10.0, 1.3, 0.161, 0.1, 0.0611, 0.0399, 0.0141, 0.01] | [10.0, 2.05, 0.369, 0.198, 0.1, 0.051, 0.0298, 0.01] | 0 | [120.0, 150.0, 200.0, 223.0, 260.0, 300.0, 450.0, 532.0] | [240.0, 300.0, 400.0, 450.0, 530.0, 650.0, 800.0, 1311.0]
HV 50A | HV 50A | 50 | 0 | [10.0, 3.215, 0.597, 0.198, 0.1, 0.0378, 0.022, 0.01] | [10.0, 3.64, 0.854, 0.281, 0.1, 0.0531, 0.022, 0.01] | 0 | [150.0, 170.0, 210.0, 250.0, 294.0, 400.0, 500.0, 711.0] | [300.0, 350.0, 450.0, 550.0, 700.0, 850.0, 1200.0, 1752.0]
HV 6.3A | HV 6.3A | 6.3 | 0 | [10.0, 1.39, 0.344, 0.168, 0.1, 0.056, 0.0263, 0.01] | [10.0, 1.711, 0.516, 0.198, 0.1, 0.0634, 0.0303, 0.01] | 0 | [19.0, 19.5, 20.4, 20.8, 22.0, 25.0, 32.0, 48.0] | [38.0, 40.0, 43.0, 48.0, 53.0, 60.0, 75.0, 118.0]
HV 63A | HV 63A | 63 | 0 | [10.0, 2.84, 0.368, 0.164, 0.1, 0.0621, 0.0378, 0.0195, 0.01] | [10.0, 1.82, 0.344, 0.1, 0.0467, 0.0269, 0.01] | 0 | [189.0, 220.0, 300.0, 350.0, 393.0, 450.0, 530.0, 700.0, 961.0] | [378.0, 500.0, 700.0, 934.0, 1200.0, 1500.0, 2366.0]
HV 80A | HV 80A | 80 | 0 | [10.0, 2.05, 0.369, 0.198, 0.1, 0.051, 0.0298, 0.01] | [10.0, 4.15, 1.03, 0.198, 0.1, 0.051, 0.0172, 0.01] | 0 | [240.0, 300.0, 400.0, 450.0, 530.0, 650.0, 800.0, 1311.0] | [480.0, 550.0, 700.0, 1000.0, 1260.0, 1600.0, 2500.0, 3227.0]
Siemens NH-1-100 | Siemens NH-1-100 | 100 | [5400.0, 2000.0, 400.0, 20.0, 1.0, 0.2, 0.012, 0.004] | 0 | 0 | [150.0, 190.0, 250.0, 430.0, 900.0, 1250.0, 2700.0, 3600.0] | 0 | 0
Siemens NH-1-125 | Siemens NH-1-125 | 125 | [4800.0, 120.0, 7.0, 0.1, 0.004] | 0 | 0 | [180.0, 400.0, 740.0, 2000.0, 4250.0] | 0 | 0
Siemens NH-1-16 | Siemens NH-1-16 | 16 | [4000.0, 400.0, 2.0, 0.1, 0.04, 0.01] | 0 | 0 | [26.0, 35.0, 75.0, 150.0, 200.0, 300.0] | 0 | 0
Siemens NH-1-160 | Siemens NH-1-160 | 160 | [4800.0, 120.0, 7.0, 0.1, 0.004] | 0 | 0 | [210.0, 500.0, 900.0, 2300.0, 5000.0] | 0 | 0
Siemens NH-1-25 | Siemens NH-1-25 | 25 | [4000.0, 1000.0, 10.0, 0.2, 0.02, 0.01] | 0 | 0 | [40.0, 50.0, 100.0, 210.0, 400.0, 500.0] | 0 | 0
Siemens NH-1-50 | Siemens NH-1-50 | 50 | [4000.0, 40.0, 4.0, 1.0, 0.02, 0.01] | 0 | 0 | [86.0, 200.0, 300.0, 400.0, 1000.0, 1280.0] | 0 | 0
Siemens NH-1-63 | Siemens NH-1-63 | 63 | [4000.0, 100.0, 10.0, 2.0, 0.04, 0.01] | 0 | 0 | [100.0, 200.0, 300.0, 400.0, 1000.0, 1500.0] | 0 | 0
Siemens NH-1-80 | Siemens NH-1-80 | 80 | [4800.0, 120.0, 7.0, 0.1, 0.01] | 0 | 0 | [150.58, 250.0, 450.0, 1150.0, 2470.0] | 0 | 0
Siemens NH-2-1000 | Siemens NH-2-1000 | 1000 | [4800.0, 120.0, 7.0, 0.1, 0.004] | 0 | 0 | [1900.0, 3500.0, 8400.0, 24000.0, 52000.0] | 0 | 0
Siemens NH-2-200 | Siemens NH-2-200 | 200 | [4800.0, 120.0, 7.0, 0.1, 0.004] | 0 | 0 | [280.0, 650.0, 1200.0, 3000.0, 7000.0] | 0 | 0
Siemens NH-2-224 | Siemens NH-2-224 | 224 | [4800.0, 120.0, 7.0, 0.2, 0.04, 0.004] | 0 | 0 | [400.0, 750.0, 1453.0, 3025.0, 4315.0, 7600.0] | 0 | 0
Siemens NH-2-250 | Siemens NH-2-250 | 250 | [4800.0, 120.0, 7.0, 0.1, 0.004] | 0 | 0 | [450.0, 800.0, 1650.0, 4000.0, 8500.0] | 0 | 0
Siemens NH-2-315 | Siemens NH-2-315 | 315 | [4800.0, 120.0, 7.0, 0.1, 0.004] | 0 | 0 | [550.0, 920.0, 1900.0, 5000.0, 11000.0] | 0 | 0
Siemens NH-2-355 | Siemens NH-2-355 | 355 | [4800.0, 120.0, 6.0, 0.1, 0.004] | 0 | 0 | [650.0, 1116.27, 2350.0, 5840.0, 12790.0] | 0 | 0
Siemens NH-2-400 | Siemens NH-2-400 | 400 | [4800.0, 120.0, 7.0, 0.1, 0.004] | 0 | 0 | [720.0, 1350.0, 2800.0, 6500.0, 15000.0] | 0 | 0
Siemens NH-2-425 | Siemens NH-2-425 | 425 | [4800.0, 120.0, 7.0, 0.1, 0.004] | 0 | 0 | [850.0, 1500.0, 3050.0, 7500.0, 16500.0] | 0 | 0
Siemens NH-2-630 | Siemens NH-2-630 | 630 | [4800.0, 120.0, 7.0, 0.1, 0.004] | 0 | 0 | [1200.0, 2000.0, 4800.0, 12000.0, 26000.0] | 0 | 0

## dtypes
| element | column | dtype
0 | bus | name | object
1 | bus | vn_kv | float64
2 | bus | type | object
3 | bus | zone | object
4 | bus | in_service | bool
5 | load | name | object
6 | load | bus | uint32
7 | load | p_mw | float64
8 | load | q_mvar | float64
9 | load | const_z_percent | float64
10 | load | const_i_percent | float64
11 | load | sn_mva | float64
12 | load | scaling | float64
13 | load | in_service | bool
14 | load | type | object
15 | ext_grid | name | object
16 | ext_grid | bus | uint32
17 | ext_grid | vm_pu | float64
18 | ext_grid | va_degree | float64
19 | ext_grid | slack_weight | float64
20 | ext_grid | in_service | bool
21 | line | name | object
22 | line | std_type | object
23 | line | from_bus | uint32
24 | line | to_bus | uint32
25 | line | length_km | float64
26 | line | r_ohm_per_km | float64
27 | line | x_ohm_per_km | float64
28 | line | c_nf_per_km | float64
29 | line | g_us_per_km | float64
30 | line | max_i_ka | float64
31 | line | df | float64
32 | line | parallel | uint32
33 | line | type | object
34 | line | in_service | bool
35 | trafo | name | object
36 | trafo | std_type | object
37 | trafo | hv_bus | uint32
38 | trafo | lv_bus | uint32
39 | trafo | sn_mva | float64
40 | trafo | vn_hv_kv | float64
41 | trafo | vn_lv_kv | float64
42 | trafo | vk_percent | float64
43 | trafo | vkr_percent | float64
44 | trafo | pfe_kw | float64
45 | trafo | i0_percent | float64
46 | trafo | shift_degree | float64
47 | trafo | tap_side | object
48 | trafo | tap_neutral | int32
49 | trafo | tap_min | int32
50 | trafo | tap_max | int32
51 | trafo | tap_step_percent | float64
52 | trafo | tap_step_degree | float64
53 | trafo | tap_pos | int32
54 | trafo | tap_phase_shifter | bool
55 | trafo | parallel | uint32
56 | trafo | df | float64
57 | trafo | in_service | bool
58 | line_geodata | coords | object
59 | bus_geodata | x | float64
60 | bus_geodata | y | float64
61 | bus_geodata | coords | object

## parameters
| version | format_version | converged | OPF_converged | name | f_hz | sn_mva
0 | 2.14.6 | 2.14.0 | FALSE | FALSE |  | 50 | 1