## bus
| name | vn_kv | type | zone | in_service
0 | bus_LV_955-1_0_1_node_0 | 0.4 | n |  | TRUE
1 | bus_LV_955-1_0_1_node_1 | 0.4 | n |  | TRUE
2 | bus_LV_955-1_0_1_node_2 | 0.4 | n |  | TRUE
3 | bus_LV_955-1_0_1_node_4 | 0.4 | n |  | TRUE
4 | bus_LV_955-1_0_1_node_5 | 0.4 | n |  | TRUE
5 | bus_LV_955-1_0_1_node_191 | 0.4 | n |  | TRUE
6 | bus_LV_955-1_0_1_node_31 | 0.4 | n |  | TRUE
7 | bus_LV_955-1_0_1_node_6 | 0.4 | n |  | TRUE
8 | bus_LV_955-1_0_1_node_7 | 0.4 | n |  | TRUE
9 | bus_LV_955-1_0_1_node_8 | 0.4 | n |  | TRUE
10 | bus_LV_955-1_0_1_node_9 | 0.4 | n |  | TRUE
11 | bus_LV_955-1_0_1_node_10 | 0.4 | n |  | TRUE
12 | bus_LV_955-1_0_1_node_13 | 0.4 | n |  | TRUE
13 | bus_LV_955-1_0_1_node_11 | 0.4 | n |  | TRUE
14 | bus_LV_955-1_0_1_node_192 | 0.4 | n |  | TRUE
15 | bus_LV_955-1_0_1_node_20 | 0.4 | n |  | TRUE
16 | bus_LV_955-1_0_1_node_177 | 0.4 | n |  | TRUE
17 | bus_LV_955-1_0_1_node_12 | 0.4 | n |  | TRUE
18 | bus_LV_955-1_0_1_node_193 | 0.4 | n |  | TRUE
19 | bus_LV_955-1_0_1_node_165 | 0.4 | n |  | TRUE
20 | bus_LV_955-1_0_1_node_19 | 0.4 | n |  | TRUE
21 | bus_LV_955-1_0_1_node_21 | 0.4 | n |  | TRUE
22 | bus_LV_955-1_0_1_node_22 | 0.4 | n |  | TRUE
23 | bus_LV_955-1_0_1_node_32 | 0.4 | n |  | TRUE
24 | bus_LV_955-1_0_1_node_176 | 0.4 | n |  | TRUE
25 | bus_LV_955-1_0_1_node_38 | 0.4 | n |  | TRUE
26 | bus_LV_955-1_0_1_node_39 | 0.4 | n |  | TRUE
27 | bus_LV_955-1_0_1_node_40 | 0.4 | n |  | TRUE
28 | bus_LV_955-1_0_1_node_41 | 0.4 | n |  | TRUE
29 | bus_LV_955-1_0_1_node_150 | 0.4 | n |  | TRUE
30 | bus_LV_955-1_0_1_node_142 | 0.4 | n |  | TRUE
31 | bus_LV_955-1_0_1_node_47 | 0.4 | n |  | TRUE
32 | bus_LV_955-1_0_1_node_48 | 0.4 | n |  | TRUE
33 | bus_LV_955-1_0_1_node_49 | 0.4 | n |  | TRUE
34 | bus_LV_955-1_0_1_node_104 | 0.4 | n |  | TRUE
35 | bus_LV_955-1_0_1_node_66 | 0.4 | n |  | TRUE
36 | bus_LV_955-1_0_1_node_67 | 0.4 | n |  | TRUE
37 | bus_LV_955-1_0_1_node_68 | 0.4 | n |  | TRUE
38 | bus_LV_955-1_0_1_node_69 | 0.4 | n |  | TRUE
39 | bus_LV_955-1_0_1_node_135 | 0.4 | n |  | TRUE
40 | bus_LV_955-1_0_1_node_119 | 0.4 | n |  | TRUE
41 | bus_LV_955-1_0_1_node_70 | 0.4 | n |  | TRUE
42 | bus_LV_955-1_0_1_node_183 | 0.4 | n |  | TRUE
43 | bus_LV_955-1_0_1_node_121 | 0.4 | n |  | TRUE
44 | bus_LV_955-1_0_1_node_162 | 0.4 | n |  | TRUE
45 | bus_LV_955-1_0_1_node_90 | 0.4 | n |  | TRUE
46 | bus_LV_955-1_0_1_node_91 | 0.4 | n |  | TRUE
47 | bus_LV_955-1_0_1_node_92 | 0.4 | n |  | TRUE
48 | bus_LV_955-1_0_1_node_93 | 0.4 | n |  | TRUE
49 | bus_LV_955-1_0_1_node_152 | 0.4 | n |  | TRUE
50 | bus_LV_955-1_0_1_node_94 | 0.4 | n |  | TRUE
51 | bus_LV_955-1_0_1_node_105 | 0.4 | n |  | TRUE
52 | bus_LV_955-1_0_1_node_106 | 0.4 | n |  | TRUE
53 | bus_LV_955-1_0_1_node_130 | 0.4 | n |  | TRUE
54 | bus_LV_955-1_0_1_node_109 | 0.4 | n |  | TRUE
55 | bus_LV_955-1_0_1_node_110 | 0.4 | n |  | TRUE
56 | bus_LV_955-1_0_1_node_111 | 0.4 | n |  | TRUE
57 | bus_LV_955-1_0_1_node_112 | 0.4 | n |  | TRUE
58 | bus_LV_955-1_0_1_node_157 | 0.4 | n |  | TRUE
59 | bus_LV_955-1_0_1_node_186 | 0.4 | n |  | TRUE
60 | bus_LV_955-1_0_1_node_117 | 0.4 | n |  | TRUE
61 | bus_LV_955-1_0_1_node_118 | 0.4 | n |  | TRUE
62 | bus_LV_955-1_0_1_node_120 | 0.4 | n |  | TRUE
63 | bus_LV_955-1_0_1_node_153 | 0.4 | n |  | TRUE
64 | bus_LV_955-1_0_1_node_127 | 0.4 | n |  | TRUE
65 | bus_LV_955-1_0_1_node_128 | 0.4 | n |  | TRUE
66 | bus_LV_955-1_0_1_node_147 | 0.4 | n |  | TRUE
67 | bus_LV_955-1_0_1_node_133 | 0.4 | n |  | TRUE
68 | bus_LV_955-1_0_1_node_134 | 0.4 | n |  | TRUE
69 | bus_LV_955-1_0_1_node_136 | 0.4 | n |  | TRUE
70 | bus_LV_955-1_0_1_node_180 | 0.4 | n |  | TRUE
71 | bus_LV_955-1_0_1_node_181 | 0.4 | n |  | TRUE
72 | bus_LV_955-1_0_1_node_138 | 0.4 | n |  | TRUE
73 | bus_LV_955-1_0_1_node_140 | 0.4 | n |  | TRUE
74 | bus_LV_955-1_0_1_node_141 | 0.4 | n |  | TRUE
75 | bus_LV_955-1_0_1_node_145 | 0.4 | n |  | TRUE
76 | bus_LV_955-1_0_1_node_146 | 0.4 | n |  | TRUE
77 | bus_LV_955-1_0_1_node_187 | 0.4 | n |  | TRUE
78 | bus_LV_955-1_0_1_node_151 | 0.4 | n |  | TRUE
79 | bus_LV_955-1_0_1_node_158 | 0.4 | n |  | TRUE
80 | bus_LV_955-1_0_1_node_182 | 0.4 | n |  | TRUE
81 | bus_LV_955-1_0_1_node_161 | 0.4 | n |  | TRUE
82 | bus_LV_955-1_0_1_node_163 | 0.4 | n |  | TRUE
83 | bus_LV_955-1_0_1_node_164 | 0.4 | n |  | TRUE
84 | bus_LV_955-1_0_1_node_174 | 0.4 | n |  | TRUE
85 | bus_LV_955-1_0_1_node_175 | 0.4 | n |  | TRUE
86 | bus_MV_0_node_180 | 20 | n |  | TRUE

## load
| name | bus | p_mw | q_mvar | const_z_percent | const_i_percent | sn_mva | scaling | in_service | type
0 | LV_955-1_0_1_load_0 | 0 | 0.00035578 | 8.9168e-05 | 0 | 0 |  | 1 | TRUE | wye
1 | LV_955-1_0_1_load_1 | 1 | 0.00038901 | 9.7496e-05 | 0 | 0 |  | 1 | TRUE | wye
2 | LV_955-1_0_1_load_5 | 4 | 0.00059062 | 0.00014802 | 0 | 0 |  | 1 | TRUE | wye
3 | LV_955-1_0_1_load_191 | 5 | 0.0046711 | 0.0011707 | 0 | 0 |  | 1 | TRUE | wye
4 | LV_955-1_0_1_load_6 | 7 | 0.00014736 | 3.6931e-05 | 0 | 0 |  | 1 | TRUE | wye
5 | LV_955-1_0_1_load_9 | 10 | 0.00023269 | 5.8317e-05 | 0 | 0 |  | 1 | TRUE | wye
6 | LV_955-1_0_1_load_192 | 14 | 0.00077784 | 0.00019495 | 0 | 0 |  | 1 | TRUE | wye
7 | LV_955-1_0_1_load_20 | 15 | 0.001561 | 0.00039122 | 0 | 0 |  | 1 | TRUE | wye
8 | LV_955-1_0_1_load_177 | 16 | 0.000523 | 0.00013108 | 0 | 0 |  | 1 | TRUE | wye
9 | LV_955-1_0_1_load_193 | 18 | 0.00075437 | 0.00018906 | 0 | 0 |  | 1 | TRUE | wye
10 | LV_955-1_0_1_load_165 | 19 | 0.00078873 | 0.00019767 | 0 | 0 |  | 1 | TRUE | wye
11 | LV_955-1_0_1_load_19 | 20 | 0.00042279 | 0.00010596 | 0 | 0 |  | 1 | TRUE | wye
12 | LV_955-1_0_1_load_21 | 21 | 0.00039699 | 9.9496e-05 | 0 | 0 |  | 1 | TRUE | wye
13 | LV_955-1_0_1_load_22 | 22 | 0.00067979 | 0.00017037 | 0 | 0 |  | 1 | TRUE | wye
14 | LV_955-1_0_1_load_32 | 23 | 0.00053969 | 0.00013526 | 0 | 0 |  | 1 | TRUE | wye
15 | LV_955-1_0_1_load_38 | 25 | 0.00021143 | 5.299e-05 | 0 | 0 |  | 1 | TRUE | wye
16 | LV_955-1_0_1_load_40 | 27 | 0.00091816 | 0.00023011 | 0 | 0 |  | 1 | TRUE | wye
17 | LV_955-1_0_1_load_150 | 29 | 0.00028841 | 7.2282e-05 | 0 | 0 |  | 1 | TRUE | wye
18 | LV_955-1_0_1_load_142 | 30 | 0.0019221 | 0.00048172 | 0 | 0 |  | 1 | TRUE | wye
19 | LV_955-1_0_1_load_47 | 31 | 0.00029616 | 7.4225e-05 | 0 | 0 |  | 1 | TRUE | wye
20 | LV_955-1_0_1_load_48 | 32 | 0.00072998 | 0.00018295 | 0 | 0 |  | 1 | TRUE | wye
21 | LV_955-1_0_1_load_104 | 34 | 0.0013635 | 0.00034172 | 0 | 0 |  | 1 | TRUE | wye
22 | LV_955-1_0_1_load_66 | 35 | 0.00020284 | 5.0837e-05 | 0 | 0 |  | 1 | TRUE | wye
23 | LV_955-1_0_1_load_67 | 36 | 0.0011783 | 0.00029531 | 0 | 0 |  | 1 | TRUE | wye
24 | LV_955-1_0_1_load_135 | 39 | 0.00013108 | 3.2852e-05 | 0 | 0 |  | 1 | TRUE | wye
25 | LV_955-1_0_1_load_183 | 42 | 0.0002145 | 5.3758e-05 | 0 | 0 |  | 1 | TRUE | wye
26 | LV_955-1_0_1_load_121 | 43 | 0.0002285 | 5.7269e-05 | 0 | 0 |  | 1 | TRUE | wye
27 | LV_955-1_0_1_load_90 | 45 | 0.00033337 | 8.3551e-05 | 0 | 0 |  | 1 | TRUE | wye
28 | LV_955-1_0_1_load_91 | 46 | 0.00017243 | 4.3216e-05 | 0 | 0 |  | 1 | TRUE | wye
29 | LV_955-1_0_1_load_92 | 47 | 0.00016548 | 4.1474e-05 | 0 | 0 |  | 1 | TRUE | wye
30 | LV_955-1_0_1_load_93 | 48 | 0.00046351 | 0.00011617 | 0 | 0 |  | 1 | TRUE | wye
31 | LV_955-1_0_1_load_152 | 49 | 0.00015606 | 3.9112e-05 | 0 | 0 |  | 1 | TRUE | wye
32 | LV_955-1_0_1_load_94 | 50 | 0.0012787 | 0.00032048 | 0 | 0 |  | 1 | TRUE | wye
33 | LV_955-1_0_1_load_105 | 51 | 0.00017819 | 4.4657e-05 | 0 | 0 |  | 1 | TRUE | wye
34 | LV_955-1_0_1_load_106 | 52 | 0.00032762 | 8.211e-05 | 0 | 0 |  | 1 | TRUE | wye
35 | LV_955-1_0_1_load_109 | 54 | 0.00017004 | 4.2615e-05 | 0 | 0 |  | 1 | TRUE | wye
36 | LV_955-1_0_1_load_111 | 56 | 7.4185e-05 | 1.8592e-05 | 0 | 0 |  | 1 | TRUE | wye
37 | LV_955-1_0_1_load_157 | 58 | 0.0002998 | 7.5137e-05 | 0 | 0 |  | 1 | TRUE | wye
38 | LV_955-1_0_1_load_186 | 59 | 0.00033077 | 8.29e-05 | 0 | 0 |  | 1 | TRUE | wye
39 | LV_955-1_0_1_load_117 | 60 | 0.00035611 | 8.9251e-05 | 0 | 0 |  | 1 | TRUE | wye
40 | LV_955-1_0_1_load_118 | 61 | 0.00010356 | 2.5954e-05 | 0 | 0 |  | 1 | TRUE | wye
41 | LV_955-1_0_1_load_120 | 62 | 0.00014032 | 3.5167e-05 | 0 | 0 |  | 1 | TRUE | wye
42 | LV_955-1_0_1_load_153 | 63 | 7.0585e-05 | 1.769e-05 | 0 | 0 |  | 1 | TRUE | wye
43 | LV_955-1_0_1_load_127 | 64 | 0.00072678 | 0.00018215 | 0 | 0 |  | 1 | TRUE | wye
44 | LV_955-1_0_1_load_128 | 65 | 0.00038371 | 9.6166e-05 | 0 | 0 |  | 1 | TRUE | wye
45 | LV_955-1_0_1_load_133 | 67 | 0.00057674 | 0.00014454 | 0 | 0 |  | 1 | TRUE | wye
46 | LV_955-1_0_1_load_134 | 68 | 0.00014068 | 3.5257e-05 | 0 | 0 |  | 1 | TRUE | wye
47 | LV_955-1_0_1_load_180 | 70 | 0.00010896 | 2.7307e-05 | 0 | 0 |  | 1 | TRUE | wye
48 | LV_955-1_0_1_load_138 | 72 | 0.00029036 | 7.277e-05 | 0 | 0 |  | 1 | TRUE | wye
49 | LV_955-1_0_1_load_141 | 74 | 0.00015855 | 3.9736e-05 | 0 | 0 |  | 1 | TRUE | wye
50 | LV_955-1_0_1_load_187 | 77 | 0.0002262 | 5.6691e-05 | 0 | 0 |  | 1 | TRUE | wye
51 | LV_955-1_0_1_load_151 | 78 | 0.00034137 | 8.5556e-05 | 0 | 0 |  | 1 | TRUE | wye
52 | LV_955-1_0_1_load_182 | 80 | 0.00074271 | 0.00018614 | 0 | 0 |  | 1 | TRUE | wye
53 | LV_955-1_0_1_load_161 | 81 | 0.00017441 | 4.3712e-05 | 0 | 0 |  | 1 | TRUE | wye
54 | LV_955-1_0_1_load_163 | 82 | 0.000141 | 3.5337e-05 | 0 | 0 |  | 1 | TRUE | wye
55 | LV_955-1_0_1_load_164 | 83 | 0.00058499 | 0.00014661 | 0 | 0 |  | 1 | TRUE | wye
56 | LV_955-1_0_1_load_174 | 84 | 0.0021989 | 0.00055109 | 0 | 0 |  | 1 | TRUE | wye
57 | LV_955-1_0_1_load_175 | 85 | 0.00043184 | 0.00010823 | 0 | 0 |  | 1 | TRUE | wye

## ext_grid
| name | bus | vm_pu | va_degree | slack_weight | in_service
0 |  | 70 | 1 | 0 | 1 | TRUE

## line
| name | std_type | from_bus | to_bus | length_km | r_ohm_per_km | x_ohm_per_km | c_nf_per_km | g_us_per_km | max_i_ka | df | parallel | type | in_service
0 | LV_955-1_0_1_line_0 | NAYY 4x150 SE | 0 | 1 | 0.010282 | 0.208 | 0.08 | 261 | 0 | 0.27 | 1 | 1 | cs | TRUE
1 | LV_955-1_0_1_line_1 | NAYY 4x150 SE | 0 | 2 | 0.023723 | 0.208 | 0.08 | 261 | 0 | 0.27 | 1 | 1 | cs | TRUE
2 | LV_955-1_0_1_line_2 | NAYY 4x150 SE | 2 | 3 | 0.052785 | 0.208 | 0.08 | 261 | 0 | 0.27 | 1 | 1 | cs | TRUE
3 | LV_955-1_0_1_line_3 | NAYY 4x150 SE | 2 | 4 | 0.011543 | 0.208 | 0.08 | 261 | 0 | 0.27 | 1 | 1 | cs | TRUE
4 | LV_955-1_0_1_line_4 | NAYY 4x150 SE | 3 | 5 | 0.024767 | 0.208 | 0.08 | 261 | 0 | 0.27 | 1 | 1 | cs | TRUE
5 | LV_955-1_0_1_line_5 | NAYY 4x150 SE | 4 | 6 | 0.010214 | 0.208 | 0.08 | 261 | 0 | 0.27 | 1 | 1 | cs | TRUE
6 | LV_955-1_0_1_line_6 | NAYY 4x150 SE | 6 | 23 | 0.049913 | 0.208 | 0.08 | 261 | 0 | 0.27 | 1 | 1 | cs | TRUE
7 | LV_955-1_0_1_line_7 | NAYY 4x150 SE | 7 | 8 | 0.0052099 | 0.208 | 0.08 | 261 | 0 | 0.27 | 1 | 1 | cs | TRUE
8 | LV_955-1_0_1_line_8 | NAYY 4x150 SE | 7 | 9 | 0.035283 | 0.208 | 0.08 | 261 | 0 | 0.27 | 1 | 1 | cs | TRUE
9 | LV_955-1_0_1_line_9 | NAYY 4x150 SE | 8 | 10 | 0.05356 | 0.208 | 0.08 | 261 | 0 | 0.27 | 1 | 1 | cs | TRUE
10 | LV_955-1_0_1_line_10 | NAYY 4x150 SE | 8 | 11 | 0.019924 | 0.208 | 0.08 | 261 | 0 | 0.27 | 1 | 1 | cs | TRUE
11 | LV_955-1_0_1_line_11 | NAYY 4x150 SE | 9 | 12 | 0.12045 | 0.208 | 0.08 | 261 | 0 | 0.27 | 1 | 1 | cs | TRUE
12 | LV_955-1_0_1_line_12 | NAYY 4x150 SE | 11 | 13 | 0.18622 | 0.208 | 0.08 | 261 | 0 | 0.27 | 1 | 1 | cs | TRUE
13 | LV_955-1_0_1_line_13 | NAYY 4x150 SE | 11 | 14 | 0.005065 | 0.208 | 0.08 | 261 | 0 | 0.27 | 1 | 1 | cs | TRUE
14 | LV_955-1_0_1_line_14 | NAYY 4x150 SE | 12 | 19 | 0.30079 | 0.208 | 0.08 | 261 | 0 | 0.27 | 1 | 1 | cs | TRUE
15 | LV_955-1_0_1_line_15 | NAYY 4x150 SE | 12 | 17 | 0.14138 | 0.208 | 0.08 | 261 | 0 | 0.27 | 1 | 1 | cs | TRUE
16 | LV_955-1_0_1_line_16 | NAYY 4x150 SE | 13 | 15 | 0.017285 | 0.208 | 0.08 | 261 | 0 | 0.27 | 1 | 1 | cs | TRUE
17 | LV_955-1_0_1_line_17 | NAYY 4x150 SE | 13 | 16 | 0.31381 | 0.208 | 0.08 | 261 | 0 | 0.27 | 1 | 1 | cs | TRUE
18 | LV_955-1_0_1_line_18 | NAYY 4x150 SE | 15 | 20 | 0.0035645 | 0.208 | 0.08 | 261 | 0 | 0.27 | 1 | 1 | cs | TRUE
19 | LV_955-1_0_1_line_19 | NAYY 4x150 SE | 16 | 71 | 0.28502 | 0.208 | 0.08 | 261 | 0 | 0.27 | 1 | 1 | cs | TRUE
20 | LV_955-1_0_1_line_20 | NAYY 4x150 SE | 16 | 85 | 0.051175 | 0.208 | 0.08 | 261 | 0 | 0.27 | 1 | 1 | cs | TRUE
21 | LV_955-1_0_1_line_21 | NAYY 4x150 SE | 17 | 18 | 0.010208 | 0.208 | 0.08 | 261 | 0 | 0.27 | 1 | 1 | cs | TRUE
22 | LV_955-1_0_1_line_22 | NAYY 4x150 SE | 19 | 66 | 0.15722 | 0.208 | 0.08 | 261 | 0 | 0.27 | 1 | 1 | cs | TRUE
23 | LV_955-1_0_1_line_23 | NAYY 4x150 SE | 20 | 21 | 0.021767 | 0.208 | 0.08 | 261 | 0 | 0.27 | 1 | 1 | cs | TRUE
24 | LV_955-1_0_1_line_24 | NAYY 4x150 SE | 21 | 22 | 0.014448 | 0.208 | 0.08 | 261 | 0 | 0.27 | 1 | 1 | cs | TRUE
25 | LV_955-1_0_1_line_25 | NAYY 4x150 SE | 23 | 24 | 0.20421 | 0.208 | 0.08 | 261 | 0 | 0.27 | 1 | 1 | cs | TRUE
26 | LV_955-1_0_1_line_26 | NAYY 4x150 SE | 24 | 84 | 0.027643 | 0.208 | 0.08 | 261 | 0 | 0.27 | 1 | 1 | cs | TRUE
27 | LV_955-1_0_1_line_27 | NAYY 4x150 SE | 25 | 26 | 0.020685 | 0.208 | 0.08 | 261 | 0 | 0.27 | 1 | 1 | cs | TRUE
28 | LV_955-1_0_1_line_28 | NAYY 4x150 SE | 26 | 27 | 0.038431 | 0.208 | 0.08 | 261 | 0 | 0.27 | 1 | 1 | cs | TRUE
29 | LV_955-1_0_1_line_29 | NAYY 4x150 SE | 26 | 28 | 0.010371 | 0.208 | 0.08 | 261 | 0 | 0.27 | 1 | 1 | cs | TRUE
30 | LV_955-1_0_1_line_30 | NAYY 4x150 SE | 27 | 29 | 0.024578 | 0.208 | 0.08 | 261 | 0 | 0.27 | 1 | 1 | cs | TRUE
31 | LV_955-1_0_1_line_31 | NAYY 4x150 SE | 28 | 30 | 0.041013 | 0.208 | 0.08 | 261 | 0 | 0.27 | 1 | 1 | cs | TRUE
32 | LV_955-1_0_1_line_32 | NAYY 4x150 SE | 29 | 78 | 0.22322 | 0.208 | 0.08 | 261 | 0 | 0.27 | 1 | 1 | cs | TRUE
33 | LV_955-1_0_1_line_33 | NAYY 4x150 SE | 30 | 73 | 0.014689 | 0.208 | 0.08 | 261 | 0 | 0.27 | 1 | 1 | cs | TRUE
34 | LV_955-1_0_1_line_34 | NAYY 4x150 SE | 31 | 32 | 0.042081 | 0.208 | 0.08 | 261 | 0 | 0.27 | 1 | 1 | cs | TRUE
35 | LV_955-1_0_1_line_35 | NAYY 4x150 SE | 32 | 33 | 0.019271 | 0.208 | 0.08 | 261 | 0 | 0.27 | 1 | 1 | cs | TRUE
36 | LV_955-1_0_1_line_36 | NAYY 4x150 SE | 33 | 34 | 0.025504 | 0.208 | 0.08 | 261 | 0 | 0.27 | 1 | 1 | cs | TRUE
37 | LV_955-1_0_1_line_37 | NAYY 4x150 SE | 34 | 51 | 0.019751 | 0.208 | 0.08 | 261 | 0 | 0.27 | 1 | 1 | cs | TRUE
38 | LV_955-1_0_1_line_38 | NAYY 4x150 SE | 35 | 36 | 0.052554 | 0.208 | 0.08 | 261 | 0 | 0.27 | 1 | 1 | cs | TRUE
39 | LV_955-1_0_1_line_39 | NAYY 4x150 SE | 35 | 37 | 0.037313 | 0.208 | 0.08 | 261 | 0 | 0.27 | 1 | 1 | cs | TRUE
40 | LV_955-1_0_1_line_40 | NAYY 4x150 SE | 36 | 38 | 0.014733 | 0.208 | 0.08 | 261 | 0 | 0.27 | 1 | 1 | cs | TRUE
41 | LV_955-1_0_1_line_41 | NAYY 4x150 SE | 37 | 39 | 0.17158 | 0.208 | 0.08 | 261 | 0 | 0.27 | 1 | 1 | cs | TRUE
42 | LV_955-1_0_1_line_42 | NAYY 4x150 SE | 38 | 40 | 0.011252 | 0.208 | 0.08 | 261 | 0 | 0.27 | 1 | 1 | cs | TRUE
43 | LV_955-1_0_1_line_43 | NAYY 4x150 SE | 39 | 67 | 0.0013271 | 0.208 | 0.08 | 261 | 0 | 0.27 | 1 | 1 | cs | TRUE
44 | LV_955-1_0_1_line_44 | NAYY 4x150 SE | 40 | 43 | 0.018158 | 0.208 | 0.08 | 261 | 0 | 0.27 | 1 | 1 | cs | TRUE
45 | LV_955-1_0_1_line_45 | NAYY 4x150 SE | 40 | 60 | 0.014184 | 0.208 | 0.08 | 261 | 0 | 0.27 | 1 | 1 | cs | TRUE
46 | LV_955-1_0_1_line_46 | NAYY 4x150 SE | 41 | 42 | 0.040329 | 0.208 | 0.08 | 261 | 0 | 0.27 | 1 | 1 | cs | TRUE
47 | LV_955-1_0_1_line_47 | NAYY 4x150 SE | 41 | 43 | 0.035035 | 0.208 | 0.08 | 261 | 0 | 0.27 | 1 | 1 | cs | TRUE
48 | LV_955-1_0_1_line_48 | NAYY 4x150 SE | 41 | 44 | 0.31812 | 0.208 | 0.08 | 261 | 0 | 0.27 | 1 | 1 | cs | TRUE
49 | LV_955-1_0_1_line_49 | NAYY 4x150 SE | 44 | 83 | 0.030531 | 0.208 | 0.08 | 261 | 0 | 0.27 | 1 | 1 | cs | TRUE
50 | LV_955-1_0_1_line_50 | NAYY 4x150 SE | 44 | 57 | 0.18079 | 0.208 | 0.08 | 261 | 0 | 0.27 | 1 | 1 | cs | TRUE
51 | LV_955-1_0_1_line_51 | NAYY 4x150 SE | 44 | 81 | 0.078754 | 0.208 | 0.08 | 261 | 0 | 0.27 | 1 | 1 | cs | TRUE
52 | LV_955-1_0_1_line_52 | NAYY 4x150 SE | 45 | 46 | 0.042192 | 0.208 | 0.08 | 261 | 0 | 0.27 | 1 | 1 | cs | TRUE
53 | LV_955-1_0_1_line_53 | NAYY 4x150 SE | 45 | 47 | 0.015539 | 0.208 | 0.08 | 261 | 0 | 0.27 | 1 | 1 | cs | TRUE
54 | LV_955-1_0_1_line_54 | NAYY 4x150 SE | 46 | 48 | 0.16929 | 0.208 | 0.08 | 261 | 0 | 0.27 | 1 | 1 | cs | TRUE
55 | LV_955-1_0_1_line_55 | NAYY 4x150 SE | 46 | 49 | 0.22641 | 0.208 | 0.08 | 261 | 0 | 0.27 | 1 | 1 | cs | TRUE
56 | LV_955-1_0_1_line_56 | NAYY 4x150 SE | 47 | 50 | 0.012112 | 0.208 | 0.08 | 261 | 0 | 0.27 | 1 | 1 | cs | TRUE
57 | LV_955-1_0_1_line_57 | NAYY 4x150 SE | 49 | 78 | 0.0042956 | 0.208 | 0.08 | 261 | 0 | 0.27 | 1 | 1 | cs | TRUE
58 | LV_955-1_0_1_line_58 | NAYY 4x150 SE | 51 | 52 | 0.038573 | 0.208 | 0.08 | 261 | 0 | 0.27 | 1 | 1 | cs | TRUE
59 | LV_955-1_0_1_line_59 | NAYY 4x150 SE | 52 | 53 | 0.05874 | 0.208 | 0.08 | 261 | 0 | 0.27 | 1 | 1 | cs | TRUE
60 | LV_955-1_0_1_line_60 | NAYY 4x150 SE | 53 | 66 | 0.042503 | 0.208 | 0.08 | 261 | 0 | 0.27 | 1 | 1 | cs | TRUE
61 | LV_955-1_0_1_line_61 | NAYY 4x150 SE | 53 | 65 | 0.20019 | 0.208 | 0.08 | 261 | 0 | 0.27 | 1 | 1 | cs | TRUE
62 | LV_955-1_0_1_line_62 | NAYY 4x150 SE | 54 | 55 | 0.026431 | 0.208 | 0.08 | 261 | 0 | 0.27 | 1 | 1 | cs | TRUE
63 | LV_955-1_0_1_line_63 | NAYY 4x150 SE | 55 | 56 | 0.015489 | 0.208 | 0.08 | 261 | 0 | 0.27 | 1 | 1 | cs | TRUE
64 | LV_955-1_0_1_line_64 | NAYY 4x150 SE | 55 | 57 | 0.023604 | 0.208 | 0.08 | 261 | 0 | 0.27 | 1 | 1 | cs | TRUE
65 | LV_955-1_0_1_line_65 | NAYY 4x150 SE | 56 | 58 | 0.046783 | 0.208 | 0.08 | 261 | 0 | 0.27 | 1 | 1 | cs | TRUE
66 | LV_955-1_0_1_line_66 | NAYY 4x150 SE | 57 | 59 | 0.16689 | 0.208 | 0.08 | 261 | 0 | 0.27 | 1 | 1 | cs | TRUE
67 | LV_955-1_0_1_line_67 | NAYY 4x150 SE | 58 | 79 | 0.014752 | 0.208 | 0.08 | 261 | 0 | 0.27 | 1 | 1 | cs | TRUE
68 | LV_955-1_0_1_line_68 | NAYY 4x150 SE | 59 | 76 | 0.011047 | 0.208 | 0.08 | 261 | 0 | 0.27 | 1 | 1 | cs | TRUE
69 | LV_955-1_0_1_line_69 | NAYY 4x150 SE | 60 | 61 | 0.00094514 | 0.208 | 0.08 | 261 | 0 | 0.27 | 1 | 1 | cs | TRUE
70 | LV_955-1_0_1_line_70 | NAYY 4x150 SE | 61 | 62 | 0.0094587 | 0.208 | 0.08 | 261 | 0 | 0.27 | 1 | 1 | cs | TRUE
71 | LV_955-1_0_1_line_71 | NAYY 4x150 SE | 62 | 63 | 0.084253 | 0.208 | 0.08 | 261 | 0 | 0.27 | 1 | 1 | cs | TRUE
72 | LV_955-1_0_1_line_72 | NAYY 4x150 SE | 64 | 65 | 0.025492 | 0.208 | 0.08 | 261 | 0 | 0.27 | 1 | 1 | cs | TRUE
73 | LV_955-1_0_1_line_73 | NAYY 4x150 SE | 67 | 68 | 0.013759 | 0.208 | 0.08 | 261 | 0 | 0.27 | 1 | 1 | cs | TRUE
74 | LV_955-1_0_1_line_74 | NAYY 4x150 SE | 68 | 69 | 0.025308 | 0.208 | 0.08 | 261 | 0 | 0.27 | 1 | 1 | cs | TRUE
75 | LV_955-1_0_1_line_75 | NAYY 4x150 SE | 69 | 70 | 0.040233 | 0.208 | 0.08 | 261 | 0 | 0.27 | 1 | 1 | cs | TRUE
76 | LV_955-1_0_1_line_76 | NAYY 4x150 SE | 69 | 71 | 0.059469 | 0.208 | 0.08 | 261 | 0 | 0.27 | 1 | 1 | cs | TRUE
77 | LV_955-1_0_1_line_77 | NAYY 4x150 SE | 72 | 73 | 0.0052137 | 0.208 | 0.08 | 261 | 0 | 0.27 | 1 | 1 | cs | TRUE
78 | LV_955-1_0_1_line_78 | NAYY 4x150 SE | 73 | 74 | 0.021908 | 0.208 | 0.08 | 261 | 0 | 0.27 | 1 | 1 | cs | TRUE
79 | LV_955-1_0_1_line_79 | NAYY 4x150 SE | 74 | 75 | 0.22322 | 0.208 | 0.08 | 261 | 0 | 0.27 | 1 | 1 | cs | TRUE
80 | LV_955-1_0_1_line_80 | NAYY 4x150 SE | 75 | 76 | 0.11519 | 0.208 | 0.08 | 261 | 0 | 0.27 | 1 | 1 | cs | TRUE
81 | LV_955-1_0_1_line_81 | NAYY 4x150 SE | 76 | 77 | 0.1125 | 0.208 | 0.08 | 261 | 0 | 0.27 | 1 | 1 | cs | TRUE
82 | LV_955-1_0_1_line_82 | NAYY 4x150 SE | 79 | 80 | 0.019435 | 0.208 | 0.08 | 261 | 0 | 0.27 | 1 | 1 | cs | TRUE
83 | LV_955-1_0_1_line_83 | NAYY 4x150 SE | 81 | 82 | 0.0077943 | 0.208 | 0.08 | 261 | 0 | 0.27 | 1 | 1 | cs | TRUE
84 | LV_955-1_0_1_line_84 | NAYY 4x150 SE | 84 | 85 | 0.060789 | 0.208 | 0.08 | 261 | 0 | 0.27 | 1 | 1 | cs | TRUE

## trafo
| name | std_type | hv_bus | lv_bus | sn_mva | vn_hv_kv | vn_lv_kv | vk_percent | vkr_percent | pfe_kw | i0_percent | shift_degree | tap_side | tap_neutral | tap_min | tap_max | tap_step_percent | tap_step_degree | tap_pos | tap_phase_shifter | parallel | df | in_service
0 | LV_955-1_0_1_trafo_180 | 0.25 MVA 20/0.4 kV | 86 | 70 | 0.25 | 20 | 0.4 | 6 | 1.44 | 0.8 | 0.32 | 150 | hv | 0 | -2 | 2 | 2.5 | 0 | 0 | FALSE | 1 | 1 | TRUE

## line_geodata
| x0 | y0 | x1 | y1 | x2 | y2 | x3 | y3 | x4 | y4 | x5 | y5 | x6 | y6 | x7 | y7 | x8 | y8 | x9 | y9 | x10 | y10 | x11 | y11 | x12 | y12 | x13 | y13 | x14 | y14 | x15 | y15 | x16 | y16 | x17 | y17 | x18 | y18 | x19 | y19 | x20 | y20 | x21 | y21 | x22 | y22
0 | 2623876.9041 | 1205151.2319 | 2623880.2059 | 1205149.9643 | 2623886.7172 | 1205148.2037
1 | 2623867.4411 | 1205169.4464 | 2623866.2445 | 1205166.2398 | 2623866.1512 | 1205162.9376 | 2623866.7809 | 1205159.5271 | 2623868.2823 | 1205156.865 | 2623870.6961 | 1205154.3065 | 2623873.8145 | 1205152.4179 | 2623876.9041 | 1205151.2319
2 | 2623867.4411 | 1205169.4464 | 2623870.0705 | 1205171.9138 | 2623873.6231 | 1205173.7067 | 2623887.4437 | 1205177.4306 | 2623892.4027 | 1205179.3737 | 2623897.2831 | 1205181.9724 | 2623902.1679 | 1205185.3604 | 2623904.7228 | 1205187.4384 | 2623908.3104 | 1205189.9653 | 2623913.8951 | 1205193.3339
3 | 2623867.4411 | 1205169.4464 | 2623856.7982 | 1205173.916
4 | 2623913.8951 | 1205193.3339 | 2623904.9633 | 1205199.6017 | 2623898.6882 | 1205201.5221 | 2623891.42 | 1205202.6271
5 | 2623847.3806 | 1205177.8711 | 2623856.7982 | 1205173.916
6 | 2623847.3806 | 1205177.8711 | 2623844.9071 | 1205172.5027 | 2623840.9429 | 1205169.0405 | 2623836.5344 | 1205166.3659 | 2623833.051 | 1205162.5055 | 2623830.503 | 1205158.671 | 2623824.3919 | 1205144.2498 | 2623820.2758 | 1205137.2547
7 | 2623239.5351 | 1204734.2017 | 2623237.9732 | 1204739.172
8 | 2623228.9323 | 1204773.1598 | 2623231.7479 | 1204757.1842 | 2623236.3388 | 1204744.3727 | 2623237.9732 | 1204739.172
9 | 2623239.5351 | 1204734.2017 | 2623234.4921 | 1204732.181 | 2623230.8561 | 1204728.2648 | 2623228.4776 | 1204723.7308 | 2623228.8699 | 1204718.6962 | 2623229.4078 | 1204711.4165 | 2623228.0705 | 1204697.3258 | 2623224.5223 | 1204686.7453
10 | 2623255.7626 | 1204723.7812 | 2623253.6981 | 1204724.5848 | 2623249.6409 | 1204729.216 | 2623243.6983 | 1204733.5953 | 2623239.5351 | 1204734.2017
11 | 2623186.4657 | 1204882.7557 | 2623189.2557 | 1204879.2201 | 2623200.8144 | 1204866.3244 | 2623215.3466 | 1204839.8662 | 2623217.7867 | 1204836.3515 | 2623228.9323 | 1204773.1598
12 | 2623255.7626 | 1204723.7812 | 2623257.8652 | 1204722.9667 | 2623263.0294 | 1204725.1213 | 2623268.6721 | 1204733.3144 | 2623278.3404 | 1204743.0352 | 2623290.9232 | 1204750.4993 | 2623304.0307 | 1204754.0745 | 2623322.316 | 1204756.3026 | 2623344.8076 | 1204744.9506 | 2623412.9798 | 1204721.2927 | 2623422.99 | 1204717.4631
13 | 2623252.3237 | 1204720.0547 | 2623255.7626 | 1204723.7812
14 | 2622904.7892 | 1204988.2738 | 2623186.4657 | 1204882.7557
15 | 2623108.9023 | 1204839.4429 | 2623113.2907 | 1204837.6255 | 2623123.3946 | 1204833.0731 | 2623143.0725 | 1204823.2994 | 2623156.1092 | 1204817.6578 | 2623168.601 | 1204817.1725 | 2623177.8609 | 1204820.4101 | 2623187.0952 | 1204830.2291 | 2623188.8118 | 1204848.5459 | 2623189.2677 | 1204868.2807 | 2623189.2557 | 1204879.2201 | 2623186.4657 | 1204882.7557
16 | 2623422.99 | 1204717.4631 | 2623417.3237 | 1204707.5577 | 2623414.5941 | 1204702.3568
17 | 2623627.7907 | 1204955.2351 | 2623422.99 | 1204717.4631
18 | 2623414.5941 | 1204702.3568 | 2623412.9376 | 1204699.2005
19 | 2623506.5078 | 1205113.298 | 2623500.9548 | 1205097.9121 | 2623485.231 | 1205059.6292 | 2623481.5669 | 1205039.7039 | 2623485.1671 | 1205029.4012 | 2623492.8738 | 1205021.2603 | 2623501.2649 | 1205018.9808 | 2623507.8574 | 1205019.5404 | 2623517.6513 | 1205024.1925 | 2623530.8221 | 1205030.8257 | 2623540.1999 | 1205034.8871 | 2623548.4004 | 1205036.5869 | 2623558.515 | 1205037.0381 | 2623568.3568 | 1205035.2981 | 2623577.909 | 1205031.7782 | 2623587.5159 | 1205025.9351 | 2623594.1622 | 1205018.6461 | 2623599.6388 | 1205008.9846 | 2623604.8616 | 1204996.1982 | 2623609.5021 | 1204978.6846 | 2623614.551 | 1204965.6417 | 2623624.8404 | 1204956.5217 | 2623627.7907 | 1204955.2351
20 | 2623677.6301 | 1204947.1802 | 2623676.6287 | 1204947.8216 | 2623670.2324 | 1204949.5861 | 2623665.1954 | 1204949.9664 | 2623654.0292 | 1204949.9667 | 2623637.1688 | 1204951.1452 | 2623627.7907 | 1204955.2351
21 | 2623108.9023 | 1204839.4429 | 2623106.1404 | 1204843.5679 | 2623102.596 | 1204847.4452
22 | 2622924.9525 | 1205137.4223 | 2622909.8515 | 1205090.483 | 2622905.5325 | 1205074.2464 | 2622894.357 | 1205009.1677 | 2622894.8153 | 1205002.6881 | 2622896.2315 | 1204996.3678 | 2622899.6207 | 1204991.2335 | 2622904.7892 | 1204988.2738
23 | 2623399.6323 | 1204682.4823 | 2623404.046 | 1204685.249 | 2623411.4419 | 1204696.3507 | 2623412.9376 | 1204699.2005
24 | 2623386.2666 | 1204677.1686 | 2623396.9966 | 1204680.8301 | 2623399.6323 | 1204682.4823
25 | 2623759.6901 | 1204942.2365 | 2623820.2758 | 1205137.2547
26 | 2623759.6901 | 1204942.2365 | 2623756.7471 | 1204938.2115 | 2623752.3548 | 1204935.248 | 2623744.0742 | 1204932.6359 | 2623735.4132 | 1204932.135
27 | 2622779.8396 | 1205691.3854 | 2622775.74 | 1205703.4431 | 2622773.0834 | 1205710.9354
28 | 2622779.8396 | 1205691.3854 | 2622751.3338 | 1205675.546 | 2622746.5155 | 1205672.2816
29 | 2622779.8396 | 1205691.3854 | 2622780.5857 | 1205689.187 | 2622783.6714 | 1205681.7502
30 | 2622746.5155 | 1205672.2816 | 2622743.0499 | 1205669.9336 | 2622737.237 | 1205664.553 | 2622730.7319 | 1205657.1798 | 2622729.3144 | 1205654.9543
31 | 2622783.6714 | 1205681.7502 | 2622793.0587 | 1205677.1946 | 2622801.2373 | 1205674.4909 | 2622806.1183 | 1205674.9431 | 2622809.9323 | 1205677.9704 | 2622811.7861 | 1205680.4566 | 2622817.3487 | 1205687.6484
32 | 2622729.3144 | 1205654.9543 | 2622510.5402 | 1205610.6357
33 | 2622829.9867 | 1205680.2592 | 2622826.6914 | 1205682.8147 | 2622817.3487 | 1205687.6484
34 | 2622758.0175 | 1205194.231 | 2622761.8099 | 1205194.9203 | 2622766.9395 | 1205198.0971 | 2622769.5467 | 1205206.5228 | 2622770.4288 | 1205208.5939 | 2622773.7035 | 1205221.5024 | 2622777.0321 | 1205228.561
35 | 2622786.81 | 1205245.1209 | 2622779.7169 | 1205234.2546 | 2622777.0321 | 1205228.561
36 | 2622786.81 | 1205245.1209 | 2622796.8252 | 1205241.6349 | 2622809.0693 | 1205240.0584 | 2622811.5192 | 1205239.3364
37 | 2622811.5192 | 1205239.3364 | 2622821.3212 | 1205236.4476 | 2622829.4024 | 1205231.3917
38 | 2623505.1538 | 1205390.1012 | 2623505.1538 | 1205390.1012 | 2623512.4256 | 1205395.7662 | 2623523.6362 | 1205399.7347 | 2623534.4187 | 1205402.3118 | 2623541.2208 | 1205405.5404 | 2623548.1066 | 1205410.6814 | 2623551.0035 | 1205413.7702
39 | 2623480.742 | 1205362.2233 | 2623489.4995 | 1205369.1837 | 2623505.1538 | 1205390.1012
40 | 2623561.2412 | 1205424.3629 | 2623555.3171 | 1205418.3696 | 2623551.0035 | 1205413.7702
41 | 2623488.5615 | 1205190.8264 | 2623480.742 | 1205362.2233
42 | 2623561.2412 | 1205424.3629 | 2623556.3109 | 1205434.4824
43 | 2623487.3818 | 1205190.2185 | 2623488.5615 | 1205190.8264
44 | 2623556.3109 | 1205434.4824 | 2623551.0009 | 1205442.4993 | 2623545.7947 | 1205449.2715
45 | 2623556.3109 | 1205434.4824 | 2623568.9584 | 1205440.9042
46 | 2623525.5364 | 1205477.4073 | 2623559.2392 | 1205499.556
47 | 2623525.5364 | 1205477.4073 | 2623528.1528 | 1205473.5155 | 2623533.9377 | 1205462.71 | 2623540.9809 | 1205452.9768 | 2623545.7947 | 1205449.2715
48 | 2623525.5364 | 1205477.4073 | 2623255.3668 | 1205645.3554
49 | 2623255.3668 | 1205645.3554 | 2623255.1886 | 1205638.3731 | 2623254.3123 | 1205634.9011 | 2623251.4135 | 1205629.309 | 2623247.2833 | 1205625.4908 | 2623241.4693 | 1205622.4555 | 2623240.0844 | 1205621.9247
50 | 2623246.016 | 1205781.3166 | 2623264.3454 | 1205755.7625 | 2623279.0909 | 1205738.5103 | 2623300.5773 | 1205714.7808 | 2623306.4586 | 1205706.388 | 2623307.8401 | 1205703.1693 | 2623308.4285 | 1205698.5691 | 2623308.1572 | 1205695.9666 | 2623307.0106 | 1205693.5497 | 2623304.093 | 1205688.9135 | 2623300.5951 | 1205684.8421 | 2623286.4507 | 1205670.7237 | 2623255.3668 | 1205645.3554
51 | 2623255.3668 | 1205645.3554 | 2623247.8543 | 1205652.7526 | 2623243.2412 | 1205655.7585 | 2623239.2078 | 1205656.4099 | 2623236.0702 | 1205655.5083 | 2623221.9718 | 1205649.0834 | 2623218.9539 | 1205646.7259 | 2623217.066 | 1205643.25 | 2623215.8543 | 1205637.998 | 2623214.2874 | 1205636.0908 | 2623192.7945 | 1205624.931
52 | 2622492.4505 | 1205373.2846 | 2622471.1747 | 1205378.9793 | 2622455.3607 | 1205391.4942
53 | 2622492.4505 | 1205373.2846 | 2622493.1702 | 1205373.092 | 2622507.525 | 1205369.5135
54 | 2622455.3607 | 1205391.4942 | 2622453.1104 | 1205393.275 | 2622339.4024 | 1205468.9024 | 2622315.757 | 1205480.8986 | 2622313.0352 | 1205482.8459
55 | 2622455.3607 | 1205391.4942 | 2622506.486 | 1205612.0553
56 | 2622519.2772 | 1205366.5838 | 2622507.525 | 1205369.5135
57 | 2622510.5402 | 1205610.6357 | 2622506.486 | 1205612.0553
58 | 2622829.4024 | 1205231.3917 | 2622833.5962 | 1205228.7679 | 2622849.1515 | 1205214.5861 | 2622858.2482 | 1205205.9027
59 | 2622899.7036 | 1205164.3293 | 2622890.1094 | 1205174.9985 | 2622879.522 | 1205184.8857 | 2622861.0298 | 1205203.2474 | 2622858.2482 | 1205205.9027
60 | 2622899.7036 | 1205164.3293 | 2622909.8439 | 1205161.978 | 2622915.9363 | 1205160.0335 | 2622920.9651 | 1205155.7504 | 2622924.3418 | 1205147.9368 | 2622925.1693 | 1205142.3703 | 2622924.9525 | 1205137.4223
61 | 2622899.7036 | 1205164.3293 | 2622898.0793 | 1205155.4738 | 2622897.9627 | 1205142.2105 | 2622896.9748 | 1205128.0656 | 2622895.0466 | 1205117.1521 | 2622891.5311 | 1205105.599 | 2622882.5511 | 1205078.9944 | 2622872.0684 | 1205053.4625 | 2622858.1771 | 1205028.1955 | 2622838.5778 | 1204993.7572 | 2622830.1315 | 1204979.6484
62 | 2623253.942 | 1205794.7103 | 2623256.5688 | 1205801.7578 | 2623258.961 | 1205806.5697 | 2623260.9436 | 1205809.1455 | 2623265.0024 | 1205811.7294 | 2623269.9708 | 1205814.0281
63 | 2623253.942 | 1205794.7103 | 2623258.1787 | 1205794.56 | 2623263.4983 | 1205793.6691 | 2623268.9775 | 1205791.6034
64 | 2623246.016 | 1205781.3166 | 2623242.2314 | 1205792.3413 | 2623253.942 | 1205794.7103
65 | 2623268.9775 | 1205791.6034 | 2623271.3204 | 1205790.7201 | 2623282.0633 | 1205783.8025 | 2623288.395 | 1205778.8577 | 2623291.3896 | 1205777.3797 | 2623294.0524 | 1205777.1455 | 2623296.1267 | 1205777.6427 | 2623298.2804 | 1205779.2298 | 2623307.4123 | 1205787.9788
66 | 2623246.016 | 1205781.3166 | 2623231.0181 | 1205789.2071 | 2623219.9672 | 1205793.222 | 2623208.1667 | 1205794.4214 | 2623198.2348 | 1205794.2383 | 2623183.9969 | 1205792.4599 | 2623163.8611 | 1205787.746 | 2623147.7484 | 1205786.961 | 2623097.2292 | 1205788.1554 | 2623082.7853 | 1205790.8861
67 | 2623318.0641 | 1205798.184 | 2623307.4123 | 1205787.9788
68 | 2623071.9307 | 1205792.9382 | 2623082.7853 | 1205790.8861
69 | 2623569.8011 | 1205441.3321 | 2623568.9584 | 1205440.9042
70 | 2623578.9906 | 1205442.8945 | 2623575.7102 | 1205442.9746 | 2623571.2719 | 1205442.0789 | 2623569.8011 | 1205441.3321
71 | 2623654.9355 | 1205417.0083 | 2623649.8483 | 1205424.4791 | 2623644.6755 | 1205428.5498 | 2623638.8583 | 1205432.0844 | 2623633.4071 | 1205435.398 | 2623627.107 | 1205437.9412 | 2623620.984 | 1205439.9737 | 2623614.3078 | 1205441.4593 | 2623605.8852 | 1205442.2376 | 2623578.9906 | 1205442.8945
72 | 2622817.3489 | 1204957.612 | 2622818.7527 | 1204960.6411 | 2622830.1315 | 1204979.6484
73 | 2623487.3818 | 1205190.2185 | 2623487.0388 | 1205190.0417 | 2623477.8672 | 1205185.8367 | 2623475.3808 | 1205183.6925
74 | 2623485.3634 | 1205161.5083 | 2623475.6812 | 1205174.9777 | 2623475.3808 | 1205183.6925
75 | 2623485.3634 | 1205161.5083 | 2623473.0304 | 1205168.208 | 2623461.4089 | 1205175.8111 | 2623449.627 | 1205179.6782
76 | 2623506.5078 | 1205113.298 | 2623509.9539 | 1205122.839 | 2623511.6317 | 1205133.318 | 2623504.5196 | 1205143.0844 | 2623494.8491 | 1205153.5411 | 2623485.3634 | 1205161.5083
77 | 2622829.9867 | 1205680.2592 | 2622831.8686 | 1205675.397
78 | 2622829.9867 | 1205680.2592 | 2622834.2224 | 1205686.3788 | 2622844.1729 | 1205685.7164 | 2622847.3983 | 1205683.5497 | 2622847.9392 | 1205683.2735
79 | 2623049.7657 | 1205689.1287 | 2623046.7974 | 1205697.5887 | 2623043.5134 | 1205705.0913 | 2623039.4934 | 1205710.1453 | 2623033.8712 | 1205714.5594 | 2623024.7919 | 1205718.1042 | 2623016.1004 | 1205719.705 | 2623007.125 | 1205719.9706 | 2622998.3099 | 1205720.0701 | 2622990.0246 | 1205718.8821 | 2622978.2172 | 1205715.9129 | 2622955.8025 | 1205708.3671 | 2622918.3134 | 1205696.9727 | 2622864.1225 | 1205683.6136 | 2622851.8714 | 1205681.2655 | 2622847.9392 | 1205683.2735
80 | 2623071.9307 | 1205792.9382 | 2623057.4643 | 1205787.3016 | 2623053.9767 | 1205782.5077 | 2623052.6528 | 1205774.765 | 2623051.4659 | 1205764.9995 | 2623051.5276 | 1205748.9909 | 2623051.5652 | 1205739.23 | 2623051.9863 | 1205708.9038 | 2623051.9468 | 1205701.3995 | 2623049.7657 | 1205689.1287
81 | 2623071.9307 | 1205792.9382 | 2623083.6704 | 1205793.695 | 2623096.3502 | 1205797.1681 | 2623108.6569 | 1205802.7409 | 2623122.1206 | 1205810.0303 | 2623157.8125 | 1205831.5691 | 2623171.8898 | 1205837.4713 | 2623173.6133 | 1205838.0341
82 | 2623318.0641 | 1205798.184 | 2623315.3839 | 1205802.8984 | 2623310.4677 | 1205807.604 | 2623304.966 | 1205812.2963
83 | 2623185.8771 | 1205621.3392 | 2623192.7945 | 1205624.931
84 | 2623677.6301 | 1204947.1802 | 2623682.6836 | 1204943.9434 | 2623693.1329 | 1204938.6596 | 2623704.5575 | 1204934.8805 | 2623715.7987 | 1204933.2241 | 2623730.8648 | 1204931.872 | 2623735.4132 | 1204932.135

## bus_geodata
| x | y | coords
0 | 2623876.9041 | 1205151.2319
1 | 2623886.7172 | 1205148.2037
2 | 2623867.4411 | 1205169.4464
3 | 2623913.8951 | 1205193.3339
4 | 2623856.7982 | 1205173.916
5 | 2623891.42 | 1205202.6271
6 | 2623847.3806 | 1205177.8711
7 | 2623237.9732 | 1204739.172
8 | 2623239.5351 | 1204734.2017
9 | 2623228.9323 | 1204773.1598
10 | 2623224.5223 | 1204686.7453
11 | 2623255.7626 | 1204723.7812
12 | 2623186.4657 | 1204882.7557
13 | 2623422.99 | 1204717.4631
14 | 2623252.3237 | 1204720.0547
15 | 2623414.5941 | 1204702.3568
16 | 2623627.7907 | 1204955.2351
17 | 2623108.9023 | 1204839.4429
18 | 2623102.596 | 1204847.4452
19 | 2622904.7892 | 1204988.2738
20 | 2623412.9376 | 1204699.2005
21 | 2623399.6323 | 1204682.4823
22 | 2623386.2666 | 1204677.1686
23 | 2623820.2758 | 1205137.2547
24 | 2623759.6901 | 1204942.2365
25 | 2622773.0834 | 1205710.9354
26 | 2622779.8396 | 1205691.3854
27 | 2622746.5155 | 1205672.2816
28 | 2622783.6714 | 1205681.7502
29 | 2622729.3144 | 1205654.9543
30 | 2622817.3487 | 1205687.6484
31 | 2622758.0175 | 1205194.231
32 | 2622777.0321 | 1205228.561
33 | 2622786.81 | 1205245.1209
34 | 2622811.5192 | 1205239.3364
35 | 2623505.1538 | 1205390.1012
36 | 2623551.0035 | 1205413.7702
37 | 2623480.742 | 1205362.2233
38 | 2623561.2412 | 1205424.3629
39 | 2623488.5615 | 1205190.8264
40 | 2623556.3109 | 1205434.4824
41 | 2623525.5364 | 1205477.4073
42 | 2623559.2392 | 1205499.556
43 | 2623545.7947 | 1205449.2715
44 | 2623255.3668 | 1205645.3554
45 | 2622492.4505 | 1205373.2846
46 | 2622455.3607 | 1205391.4942
47 | 2622507.525 | 1205369.5135
48 | 2622313.0352 | 1205482.8459
49 | 2622506.486 | 1205612.0553
50 | 2622519.2772 | 1205366.5838
51 | 2622829.4024 | 1205231.3917
52 | 2622858.2482 | 1205205.9027
53 | 2622899.7036 | 1205164.3293
54 | 2623269.9708 | 1205814.0281
55 | 2623253.942 | 1205794.7103
56 | 2623268.9775 | 1205791.6034
57 | 2623246.016 | 1205781.3166
58 | 2623307.4123 | 1205787.9788
59 | 2623082.7853 | 1205790.8861
60 | 2623568.9584 | 1205440.9042
61 | 2623569.8011 | 1205441.3321
62 | 2623578.9906 | 1205442.8945
63 | 2623654.9355 | 1205417.0083
64 | 2622817.3489 | 1204957.612
65 | 2622830.1315 | 1204979.6484
66 | 2622924.9525 | 1205137.4223
67 | 2623487.3818 | 1205190.2185
68 | 2623475.3808 | 1205183.6925
69 | 2623485.3634 | 1205161.5083
70 | 2623449.627 | 1205179.6782
71 | 2623506.5078 | 1205113.298
72 | 2622831.8686 | 1205675.397
73 | 2622829.9867 | 1205680.2592
74 | 2622847.9392 | 1205683.2735
75 | 2623049.7657 | 1205689.1287
76 | 2623071.9307 | 1205792.9382
77 | 2623173.6133 | 1205838.0341
78 | 2622510.5402 | 1205610.6357
79 | 2623318.0641 | 1205798.184
80 | 2623304.966 | 1205812.2963
81 | 2623192.7945 | 1205624.931
82 | 2623185.8771 | 1205621.3392
83 | 2623240.0844 | 1205621.9247
84 | 2623735.4132 | 1204932.1351
85 | 2623677.6301 | 1204947.1802
86 | 2623449.627 | 1205179.6782

## line_std_types
| c_nf_per_km | r_ohm_per_km | x_ohm_per_km | max_i_ka | type | q_mm2 | alpha | voltage_rating
NAYY 4x50 SE | 210 | 0.642 | 0.083 | 0.142 | cs | 50 | 0.00403 | LV
NAYY 4x120 SE | 264 | 0.225 | 0.08 | 0.242 | cs | 120 | 0.00403 | LV
NAYY 4x150 SE | 261 | 0.208 | 0.08 | 0.27 | cs | 150 | 0.00403 | LV
NA2XS2Y 1x95 RM/25 12/20 kV | 216 | 0.313 | 0.132 | 0.252 | cs | 95 | 0.00403 | MV
NA2XS2Y 1x185 RM/25 12/20 kV | 273 | 0.161 | 0.117 | 0.362 | cs | 185 | 0.00403 | MV
NA2XS2Y 1x240 RM/25 12/20 kV | 304 | 0.122 | 0.112 | 0.421 | cs | 240 | 0.00403 | MV
NA2XS2Y 1x95 RM/25 6/10 kV | 315 | 0.313 | 0.123 | 0.249 | cs | 95 | 0.00403 | MV
NA2XS2Y 1x185 RM/25 6/10 kV | 406 | 0.161 | 0.11 | 0.358 | cs | 185 | 0.00403 | MV
NA2XS2Y 1x240 RM/25 6/10 kV | 456 | 0.122 | 0.105 | 0.416 | cs | 240 | 0.00403 | MV
NA2XS2Y 1x150 RM/25 12/20 kV | 250 | 0.206 | 0.116 | 0.319 | cs | 150 | 0.00403 | MV
NA2XS2Y 1x120 RM/25 12/20 kV | 230 | 0.253 | 0.119 | 0.283 | cs | 120 | 0.00403 | MV
NA2XS2Y 1x70 RM/25 12/20 kV | 190 | 0.443 | 0.132 | 0.22 | cs | 70 | 0.00403 | MV
NA2XS2Y 1x150 RM/25 6/10 kV | 360 | 0.206 | 0.11 | 0.315 | cs | 150 | 0.00403 | MV
NA2XS2Y 1x120 RM/25 6/10 kV | 340 | 0.253 | 0.113 | 0.28 | cs | 120 | 0.00403 | MV
NA2XS2Y 1x70 RM/25 6/10 kV | 280 | 0.443 | 0.123 | 0.217 | cs | 70 | 0.00403 | MV
N2XS(FL)2Y 1x120 RM/35 64/110 kV | 112 | 0.153 | 0.166 | 0.366 | cs | 120 | 0.00393 | HV
N2XS(FL)2Y 1x185 RM/35 64/110 kV | 125 | 0.099 | 0.156 | 0.457 | cs | 185 | 0.00393 | HV
N2XS(FL)2Y 1x240 RM/35 64/110 kV | 135 | 0.075 | 0.149 | 0.526 | cs | 240 | 0.00393 | HV
N2XS(FL)2Y 1x300 RM/35 64/110 kV | 144 | 0.06 | 0.144 | 0.588 | cs | 300 | 0.00393 | HV
15-AL1/3-ST1A 0.4 | 11 | 1.8769 | 0.35 | 0.105 | ol | 16 | 0.00403 | LV
24-AL1/4-ST1A 0.4 | 11.25 | 1.2012 | 0.335 | 0.14 | ol | 24 | 0.00403 | LV
48-AL1/8-ST1A 0.4 | 12.2 | 0.5939 | 0.3 | 0.21 | ol | 48 | 0.00403 | LV
94-AL1/15-ST1A 0.4 | 13.2 | 0.306 | 0.29 | 0.35 | ol | 94 | 0.00403 | LV
34-AL1/6-ST1A 10.0 | 9.7 | 0.8342 | 0.36 | 0.17 | ol | 34 | 0.00403 | MV
48-AL1/8-ST1A 10.0 | 10.1 | 0.5939 | 0.35 | 0.21 | ol | 48 | 0.00403 | MV
70-AL1/11-ST1A 10.0 | 10.4 | 0.4132 | 0.339 | 0.29 | ol | 70 | 0.00403 | MV
94-AL1/15-ST1A 10.0 | 10.75 | 0.306 | 0.33 | 0.35 | ol | 94 | 0.00403 | MV
122-AL1/20-ST1A 10.0 | 11.1 | 0.2376 | 0.323 | 0.41 | ol | 122 | 0.00403 | MV
149-AL1/24-ST1A 10.0 | 11.25 | 0.194 | 0.315 | 0.47 | ol | 149 | 0.00403 | MV
34-AL1/6-ST1A 20.0 | 9.15 | 0.8342 | 0.382 | 0.17 | ol | 34 | 0.00403 | MV
48-AL1/8-ST1A 20.0 | 9.5 | 0.5939 | 0.372 | 0.21 | ol | 48 | 0.00403 | MV
70-AL1/11-ST1A 20.0 | 9.7 | 0.4132 | 0.36 | 0.29 | ol | 70 | 0.00403 | MV
94-AL1/15-ST1A 20.0 | 10 | 0.306 | 0.35 | 0.35 | ol | 94 | 0.00403 | MV
122-AL1/20-ST1A 20.0 | 10.3 | 0.2376 | 0.344 | 0.41 | ol | 122 | 0.00403 | MV
149-AL1/24-ST1A 20.0 | 10.5 | 0.194 | 0.337 | 0.47 | ol | 149 | 0.00403 | MV
184-AL1/30-ST1A 20.0 | 10.75 | 0.1571 | 0.33 | 0.535 | ol | 184 | 0.00403 | MV
243-AL1/39-ST1A 20.0 | 11 | 0.1188 | 0.32 | 0.645 | ol | 243 | 0.00403 | MV
48-AL1/8-ST1A 110.0 | 8 | 0.5939 | 0.46 | 0.21 | ol | 48 | 0.00403 | HV
70-AL1/11-ST1A 110.0 | 8.4 | 0.4132 | 0.45 | 0.29 | ol | 70 | 0.00403 | HV
94-AL1/15-ST1A 110.0 | 8.65 | 0.306 | 0.44 | 0.35 | ol | 94 | 0.00403 | HV
122-AL1/20-ST1A 110.0 | 8.5 | 0.2376 | 0.43 | 0.41 | ol | 122 | 0.00403 | HV
149-AL1/24-ST1A 110.0 | 8.75 | 0.194 | 0.41 | 0.47 | ol | 149 | 0.00403 | HV
184-AL1/30-ST1A 110.0 | 8.8 | 0.1571 | 0.4 | 0.535 | ol | 184 | 0.00403 | HV
243-AL1/39-ST1A 110.0 | 9 | 0.1188 | 0.39 | 0.645 | ol | 243 | 0.00403 | HV
305-AL1/39-ST1A 110.0 | 9.2 | 0.0949 | 0.38 | 0.74 | ol | 305 | 0.00403 | HV
490-AL1/64-ST1A 110.0 | 9.75 | 0.059 | 0.37 | 0.96 | ol | 490 | 0.00403 | HV
679-AL1/86-ST1A 110.0 | 9.95 | 0.042 | 0.36 | 1.15 | ol | 679 | 0.00403 | HV
490-AL1/64-ST1A 220.0 | 10 | 0.059 | 0.285 | 0.96 | ol | 490 | 0.00403 | HV
679-AL1/86-ST1A 220.0 | 11.7 | 0.042 | 0.275 | 1.15 | ol | 679 | 0.00403 | HV
490-AL1/64-ST1A 380.0 | 11 | 0.059 | 0.253 | 0.96 | ol | 490 | 0.00403 | HV
679-AL1/86-ST1A 380.0 | 14.6 | 0.042 | 0.25 | 1.15 | ol | 679 | 0.00403 | HV

## trafo_std_types
| i0_percent | pfe_kw | vkr_percent | sn_mva | vn_lv_kv | vn_hv_kv | vk_percent | shift_degree | vector_group | tap_side | tap_neutral | tap_min | tap_max | tap_step_degree | tap_step_percent | tap_phase_shifter
160 MVA 380/110 kV | 0.06 | 60 | 0.25 | 160 | 110 | 380 | 12.2 | 0 | Yy0 | hv | 0 | -9 | 9 | 0 | 1.5 | FALSE
100 MVA 220/110 kV | 0.06 | 55 | 0.26 | 100 | 110 | 220 | 12 | 0 | Yy0 | hv | 0 | -9 | 9 | 0 | 1.5 | FALSE
63 MVA 110/20 kV | 0.04 | 22 | 0.32 | 63 | 20 | 110 | 18 | 150 | YNd5 | hv | 0 | -9 | 9 | 0 | 1.5 | FALSE
40 MVA 110/20 kV | 0.05 | 18 | 0.34 | 40 | 20 | 110 | 16.2 | 150 | YNd5 | hv | 0 | -9 | 9 | 0 | 1.5 | FALSE
25 MVA 110/20 kV | 0.07 | 14 | 0.41 | 25 | 20 | 110 | 12 | 150 | YNd5 | hv | 0 | -9 | 9 | 0 | 1.5 | FALSE
63 MVA 110/10 kV | 0.04 | 22 | 0.32 | 63 | 10 | 110 | 18 | 150 | YNd5 | hv | 0 | -9 | 9 | 0 | 1.5 | FALSE
40 MVA 110/10 kV | 0.05 | 18 | 0.34 | 40 | 10 | 110 | 16.2 | 150 | YNd5 | hv | 0 | -9 | 9 | 0 | 1.5 | FALSE
25 MVA 110/10 kV | 0.07 | 14 | 0.41 | 25 | 10 | 110 | 12 | 150 | YNd5 | hv | 0 | -9 | 9 | 0 | 1.5 | FALSE
0.25 MVA 20/0.4 kV | 0.32 | 0.8 | 1.44 | 0.25 | 0.4 | 20 | 6 | 150 | Yzn5 | hv | 0 | -2 | 2 | 0 | 2.5 | FALSE
0.4 MVA 20/0.4 kV | 0.3375 | 1.35 | 1.425 | 0.4 | 0.4 | 20 | 6 | 150 | Dyn5 | hv | 0 | -2 | 2 | 0 | 2.5 | FALSE
0.63 MVA 20/0.4 kV | 0.2619 | 1.65 | 1.206 | 0.63 | 0.4 | 20 | 6 | 150 | Dyn5 | hv | 0 | -2 | 2 | 0 | 2.5 | FALSE
0.25 MVA 10/0.4 kV | 0.24 | 0.6 | 1.2 | 0.25 | 0.4 | 10 | 4 | 150 | Dyn5 | hv | 0 | -2 | 2 | 0 | 2.5 | FALSE
0.4 MVA 10/0.4 kV | 0.2375 | 0.95 | 1.325 | 0.4 | 0.4 | 10 | 4 | 150 | Dyn5 | hv | 0 | -2 | 2 | 0 | 2.5 | FALSE
0.63 MVA 10/0.4 kV | 0.1873 | 1.18 | 1.0794 | 0.63 | 0.4 | 10 | 4 | 150 | Dyn5 | hv | 0 | -2 | 2 | 0 | 2.5 | FALSE

## trafo3w_std_types
| sn_hv_mva | sn_mv_mva | sn_lv_mva | vn_hv_kv | vn_mv_kv | vn_lv_kv | vk_hv_percent | vk_mv_percent | vk_lv_percent | vkr_hv_percent | vkr_mv_percent | vkr_lv_percent | pfe_kw | i0_percent | shift_mv_degree | shift_lv_degree | vector_group | tap_side | tap_neutral | tap_min | tap_max | tap_step_percent
63/25/38 MVA 110/20/10 kV | 63 | 25 | 38 | 110 | 20 | 10 | 10.4 | 10.4 | 10.4 | 0.28 | 0.32 | 0.35 | 35 | 0.89 | 0 | 0 | YN0yn0yn0 | hv | 0 | -10 | 10 | 1.2
63/25/38 MVA 110/10/10 kV | 63 | 25 | 38 | 110 | 10 | 10 | 10.4 | 10.4 | 10.4 | 0.28 | 0.32 | 0.35 | 35 | 0.89 | 0 | 0 | YN0yn0yn0 | hv | 0 | -10 | 10 | 1.2

## fuse_std_types
| fuse_type | i_rated_a | t_avg | t_min | t_total | x_avg | x_min | x_total
HV 100A | HV 100A | 100 | 0 | [10.0, 3.64, 0.854, 0.281, 0.1, 0.0531, 0.022, 0.01] | [10.0, 4.267, 1.21, 0.403, 0.1, 0.058, 0.022, 0.01] | 0 | [300.0, 350.0, 450.0, 550.0, 700.0, 850.0, 1200.0, 1752.0] | [600.0, 700.0, 900.0, 1150.0, 1665.0, 2000.0, 3000.0, 4313.0]
HV 10A | HV 10A | 10 | 0 | [10.0, 1675.0, 0.344, 0.156, 0.1, 0.0417, 0.0171, 0.01] | [10.0, 1.3, 0.3, 0.155, 0.1, 0.0555, 0.023, 0.01] | 0 | [30.0, 32.0, 35.0, 37.0, 39.0, 50.0, 70.0, 88.0] | [60.0, 70.0, 80.0, 87.0, 94.0, 110.0, 150.0, 216.0]
HV 125A | HV 125A | 125 | 0 | [10.0, 1.82, 0.344, 0.1, 0.0467, 0.0269, 0.01] | [10.0, 2.478, 0.426, 0.1, 0.0427, 0.0211, 0.01] | 0 | [375.0, 500.0, 700.0, 925.0, 1200.0, 1500.0, 2341.0] | [750.0, 1000.0, 1500.0, 2200.0, 3000.0, 4000.0, 5765.0]
HV 160A | HV 160A | 160 | 0 | [10.0, 4.15, 1.03, 0.198, 0.1, 0.051, 0.0172, 0.01] | [10.0, 2.3, 0.734, 0.274, 0.1, 0.046, 0.0177, 0.01] | 0 | [480.0, 550.0, 700.0, 1000.0, 1260.0, 1600.0, 2500.0, 3227.0] | [960.0, 1300.0, 1700.0, 2200.0, 2996.0, 4000.0, 6000.0, 7946.0]
HV 16A | HV 16A | 16 | 0 | [10.0, 0.352, 0.164, 0.1, 0.0649, 0.0342, 0.01] | [10.0, 2.34, 0.722, 0.181, 0.1, 0.055, 0.0296, 0.01] | 0 | [48.0, 60.0, 65.0, 71.0, 80.0, 100.0, 162.0] | [96.0, 110.0, 125.0, 150.0, 168.0, 200.0, 250.0, 398.0]
HV 200A | HV 200A | 200 | 0 | [10.0, 4.267, 1.21, 0.403, 0.1, 0.058, 0.022, 0.01] | [10.0, 3.73, 1.654, 0.328, 0.1, 0.0531, 0.019, 0.01] | 0 | [600.0, 700.0, 900.0, 1150.0, 1665.0, 2000.0, 3000.0, 4313.0] | [1200.0, 1500.0, 1800.0, 2700.0, 3960.0, 5000.0, 7500.0, 10620.0]
HV 20A | HV 20A | 20 | 0 | [10.0, 1.3, 0.3, 0.155, 0.1, 0.0555, 0.023, 0.01] | [10.0, 1.3, 0.161, 0.1, 0.0611, 0.0399, 0.0141, 0.01] | 0 | [60.0, 70.0, 80.0, 87.0, 94.0, 110.0, 150.0, 216.0] | [120.0, 150.0, 200.0, 223.0, 260.0, 300.0, 450.0, 532.0]
HV 25A | HV 25A | 25 | 0 | [10.0, 2.512, 0.833, 0.299, 0.1, 0.0372, 0.0223, 0.01] | [10.0, 3.125, 0.597, 0.198, 0.1, 0.0378, 0.022, 0.01] | 0 | [75.0, 82.0, 90.0, 100.0, 124.0, 170.0, 200.0, 289.0] | [150.0, 170.0, 210.0, 250.0, 294.0, 400.0, 500.0, 711.0]
HV 31.5A | HV 31.5A | 31.5 | 0 | [10.0, 2.34, 0.722, 0.181, 0.1, 0.055, 0.0296, 0.01] | [10.0, 2.84, 0.368, 0.164, 0.1, 0.0621, 0.0378, 0.0195, 0.01] | 0 | [95.0, 110.0, 125.0, 150.0, 165.0, 200.0, 250.0, 390.0] | [189.0, 220.0, 300.0, 350.0, 393.0, 450.0, 530.0, 700.0, 960.0]
HV 40A | HV 40A | 40 | 0 | [10.0, 1.3, 0.161, 0.1, 0.0611, 0.0399, 0.0141, 0.01] | [10.0, 2.05, 0.369, 0.198, 0.1, 0.051, 0.0298, 0.01] | 0 | [120.0, 150.0, 200.0, 223.0, 260.0, 300.0, 450.0, 532.0] | [240.0, 300.0, 400.0, 450.0, 530.0, 650.0, 800.0, 1311.0]
HV 50A | HV 50A | 50 | 0 | [10.0, 3.215, 0.597, 0.198, 0.1, 0.0378, 0.022, 0.01] | [10.0, 3.64, 0.854, 0.281, 0.1, 0.0531, 0.022, 0.01] | 0 | [150.0, 170.0, 210.0, 250.0, 294.0, 400.0, 500.0, 711.0] | [300.0, 350.0, 450.0, 550.0, 700.0, 850.0, 1200.0, 1752.0]
HV 6.3A | HV 6.3A | 6.3 | 0 | [10.0, 1.39, 0.344, 0.168, 0.1, 0.056, 0.0263, 0.01] | [10.0, 1.711, 0.516, 0.198, 0.1, 0.0634, 0.0303, 0.01] | 0 | [19.0, 19.5, 20.4, 20.8, 22.0, 25.0, 32.0, 48.0] | [38.0, 40.0, 43.0, 48.0, 53.0, 60.0, 75.0, 118.0]
HV 63A | HV 63A | 63 | 0 | [10.0, 2.84, 0.368, 0.164, 0.1, 0.0621, 0.0378, 0.0195, 0.01] | [10.0, 1.82, 0.344, 0.1, 0.0467, 0.0269, 0.01] | 0 | [189.0, 220.0, 300.0, 350.0, 393.0, 450.0, 530.0, 700.0, 961.0] | [378.0, 500.0, 700.0, 934.0, 1200.0, 1500.0, 2366.0]
HV 80A | HV 80A | 80 | 0 | [10.0, 2.05, 0.369, 0.198, 0.1, 0.051, 0.0298, 0.01] | [10.0, 4.15, 1.03, 0.198, 0.1, 0.051, 0.0172, 0.01] | 0 | [240.0, 300.0, 400.0, 450.0, 530.0, 650.0, 800.0, 1311.0] | [480.0, 550.0, 700.0, 1000.0, 1260.0, 1600.0, 2500.0, 3227.0]
Siemens NH-1-100 | Siemens NH-1-100 | 100 | [5400.0, 2000.0, 400.0, 20.0, 1.0, 0.2, 0.012, 0.004] | 0 | 0 | [150.0, 190.0, 250.0, 430.0, 900.0, 1250.0, 2700.0, 3600.0] | 0 | 0
Siemens NH-1-125 | Siemens NH-1-125 | 125 | [4800.0, 120.0, 7.0, 0.1, 0.004] | 0 | 0 | [180.0, 400.0, 740.0, 2000.0, 4250.0] | 0 | 0
Siemens NH-1-16 | Siemens NH-1-16 | 16 | [4000.0, 400.0, 2.0, 0.1, 0.04, 0.01] | 0 | 0 | [26.0, 35.0, 75.0, 150.0, 200.0, 300.0] | 0 | 0
Siemens NH-1-160 | Siemens NH-1-160 | 160 | [4800.0, 120.0, 7.0, 0.1, 0.004] | 0 | 0 | [210.0, 500.0, 900.0, 2300.0, 5000.0] | 0 | 0
Siemens NH-1-25 | Siemens NH-1-25 | 25 | [4000.0, 1000.0, 10.0, 0.2, 0.02, 0.01] | 0 | 0 | [40.0, 50.0, 100.0, 210.0, 400.0, 500.0] | 0 | 0
Siemens NH-1-50 | Siemens NH-1-50 | 50 | [4000.0, 40.0, 4.0, 1.0, 0.02, 0.01] | 0 | 0 | [86.0, 200.0, 300.0, 400.0, 1000.0, 1280.0] | 0 | 0
Siemens NH-1-63 | Siemens NH-1-63 | 63 | [4000.0, 100.0, 10.0, 2.0, 0.04, 0.01] | 0 | 0 | [100.0, 200.0, 300.0, 400.0, 1000.0, 1500.0] | 0 | 0
Siemens NH-1-80 | Siemens NH-1-80 | 80 | [4800.0, 120.0, 7.0, 0.1, 0.01] | 0 | 0 | [150.58, 250.0, 450.0, 1150.0, 2470.0] | 0 | 0
Siemens NH-2-1000 | Siemens NH-2-1000 | 1000 | [4800.0, 120.0, 7.0, 0.1, 0.004] | 0 | 0 | [1900.0, 3500.0, 8400.0, 24000.0, 52000.0] | 0 | 0
Siemens NH-2-200 | Siemens NH-2-200 | 200 | [4800.0, 120.0, 7.0, 0.1, 0.004] | 0 | 0 | [280.0, 650.0, 1200.0, 3000.0, 7000.0] | 0 | 0
Siemens NH-2-224 | Siemens NH-2-224 | 224 | [4800.0, 120.0, 7.0, 0.2, 0.04, 0.004] | 0 | 0 | [400.0, 750.0, 1453.0, 3025.0, 4315.0, 7600.0] | 0 | 0
Siemens NH-2-250 | Siemens NH-2-250 | 250 | [4800.0, 120.0, 7.0, 0.1, 0.004] | 0 | 0 | [450.0, 800.0, 1650.0, 4000.0, 8500.0] | 0 | 0
Siemens NH-2-315 | Siemens NH-2-315 | 315 | [4800.0, 120.0, 7.0, 0.1, 0.004] | 0 | 0 | [550.0, 920.0, 1900.0, 5000.0, 11000.0] | 0 | 0
Siemens NH-2-355 | Siemens NH-2-355 | 355 | [4800.0, 120.0, 6.0, 0.1, 0.004] | 0 | 0 | [650.0, 1116.27, 2350.0, 5840.0, 12790.0] | 0 | 0
Siemens NH-2-400 | Siemens NH-2-400 | 400 | [4800.0, 120.0, 7.0, 0.1, 0.004] | 0 | 0 | [720.0, 1350.0, 2800.0, 6500.0, 15000.0] | 0 | 0
Siemens NH-2-425 | Siemens NH-2-425 | 425 | [4800.0, 120.0, 7.0, 0.1, 0.004] | 0 | 0 | [850.0, 1500.0, 3050.0, 7500.0, 16500.0] | 0 | 0
Siemens NH-2-630 | Siemens NH-2-630 | 630 | [4800.0, 120.0, 7.0, 0.1, 0.004] | 0 | 0 | [1200.0, 2000.0, 4800.0, 12000.0, 26000.0] | 0 | 0

## dtypes
| element | column | dtype
0 | bus | name | object
1 | bus | vn_kv | float64
2 | bus | type | object
3 | bus | zone | object
4 | bus | in_service | bool
5 | load | name | object
6 | load | bus | uint32
7 | load | p_mw | float64
8 | load | q_mvar | float64
9 | load | const_z_percent | float64
10 | load | const_i_percent | float64
11 | load | sn_mva | float64
12 | load | scaling | float64
13 | load | in_service | bool
14 | load | type | object
15 | ext_grid | name | object
16 | ext_grid | bus | uint32
17 | ext_grid | vm_pu | float64
18 | ext_grid | va_degree | float64
19 | ext_grid | slack_weight | float64
20 | ext_grid | in_service | bool
21 | line | name | object
22 | line | std_type | object
23 | line | from_bus | uint32
24 | line | to_bus | uint32
25 | line | length_km | float64
26 | line | r_ohm_per_km | float64
27 | line | x_ohm_per_km | float64
28 | line | c_nf_per_km | float64
29 | line | g_us_per_km | float64
30 | line | max_i_ka | float64
31 | line | df | float64
32 | line | parallel | uint32
33 | line | type | object
34 | line | in_service | bool
35 | trafo | name | object
36 | trafo | std_type | object
37 | trafo | hv_bus | uint32
38 | trafo | lv_bus | uint32
39 | trafo | sn_mva | float64
40 | trafo | vn_hv_kv | float64
41 | trafo | vn_lv_kv | float64
42 | trafo | vk_percent | float64
43 | trafo | vkr_percent | float64
44 | trafo | pfe_kw | float64
45 | trafo | i0_percent | float64
46 | trafo | shift_degree | float64
47 | trafo | tap_side | object
48 | trafo | tap_neutral | int32
49 | trafo | tap_min | int32
50 | trafo | tap_max | int32
51 | trafo | tap_step_percent | float64
52 | trafo | tap_step_degree | float64
53 | trafo | tap_pos | int32
54 | trafo | tap_phase_shifter | bool
55 | trafo | parallel | uint32
56 | trafo | df | float64
57 | trafo | in_service | bool
58 | line_geodata | coords | object
59 | bus_geodata | x | float64
60 | bus_geodata | y | float64
61 | bus_geodata | coords | object

## parameters
| version | format_version | converged | OPF_converged | name | f_hz | sn_mva
0 | 2.14.6 | 2.14.0 | FALSE | FALSE |  | 50 | 1