## bus
| name | vn_kv | type | zone | in_service
0 | bus_LV_955-1_1_4_node_154 | 0.4 | n |  | TRUE
1 | bus_LV_955-1_1_4_node_83 | 0.4 | n |  | TRUE
2 | bus_LV_955-1_1_4_node_14 | 0.4 | n |  | TRUE
3 | bus_LV_955-1_1_4_node_15 | 0.4 | n |  | TRUE
4 | bus_LV_955-1_1_4_node_16 | 0.4 | n |  | TRUE
5 | bus_LV_955-1_1_4_node_17 | 0.4 | n |  | TRUE
6 | bus_LV_955-1_1_4_node_18 | 0.4 | n |  | TRUE
7 | bus_LV_955-1_1_4_node_108 | 0.4 | n |  | TRUE
8 | bus_LV_955-1_1_4_node_125 | 0.4 | n |  | TRUE
9 | bus_LV_955-1_1_4_node_23 | 0.4 | n |  | TRUE
10 | bus_LV_955-1_1_4_node_24 | 0.4 | n |  | TRUE
11 | bus_LV_955-1_1_4_node_25 | 0.4 | n |  | TRUE
12 | bus_LV_955-1_1_4_node_27 | 0.4 | n |  | TRUE
13 | bus_LV_955-1_1_4_node_28 | 0.4 | n |  | TRUE
14 | bus_LV_955-1_1_4_node_29 | 0.4 | n |  | TRUE
15 | bus_LV_955-1_1_4_node_30 | 0.4 | n |  | TRUE
16 | bus_LV_955-1_1_4_node_26 | 0.4 | n |  | TRUE
17 | bus_LV_955-1_1_4_node_173 | 0.4 | n |  | TRUE
18 | bus_LV_955-1_1_4_node_172 | 0.4 | n |  | TRUE
19 | bus_LV_955-1_1_4_node_82 | 0.4 | n |  | TRUE
20 | bus_LV_955-1_1_4_node_45 | 0.4 | n |  | TRUE
21 | bus_LV_955-1_1_4_node_85 | 0.4 | n |  | TRUE
22 | bus_LV_955-1_1_4_node_169 | 0.4 | n |  | TRUE
23 | bus_LV_955-1_1_4_node_80 | 0.4 | n |  | TRUE
24 | bus_LV_955-1_1_4_node_43 | 0.4 | n |  | TRUE
25 | bus_LV_955-1_1_4_node_113 | 0.4 | n |  | TRUE
26 | bus_LV_955-1_1_4_node_114 | 0.4 | n |  | TRUE
27 | bus_LV_955-1_1_4_node_84 | 0.4 | n |  | TRUE
28 | bus_LV_955-1_1_4_node_33 | 0.4 | n |  | TRUE
29 | bus_LV_955-1_1_4_node_34 | 0.4 | n |  | TRUE
30 | bus_LV_955-1_1_4_node_35 | 0.4 | n |  | TRUE
31 | bus_LV_955-1_1_4_node_37 | 0.4 | n |  | TRUE
32 | bus_LV_955-1_1_4_node_53 | 0.4 | n |  | TRUE
33 | bus_LV_955-1_1_4_node_36 | 0.4 | n |  | TRUE
34 | bus_LV_955-1_1_4_node_54 | 0.4 | n |  | TRUE
35 | bus_LV_955-1_1_4_node_179 | 0.4 | n |  | TRUE
36 | bus_LV_955-1_1_4_node_103 | 0.4 | n |  | TRUE
37 | bus_LV_955-1_1_4_node_56 | 0.4 | n |  | TRUE
38 | bus_LV_955-1_1_4_node_102 | 0.4 | n |  | TRUE
39 | bus_LV_955-1_1_4_node_185 | 0.4 | n |  | TRUE
40 | bus_LV_955-1_1_4_node_55 | 0.4 | n |  | TRUE
41 | bus_LV_955-1_1_4_node_101 | 0.4 | n |  | TRUE
42 | bus_LV_955-1_1_4_node_115 | 0.4 | n |  | TRUE
43 | bus_LV_955-1_1_4_node_42 | 0.4 | n |  | TRUE
44 | bus_LV_955-1_1_4_node_44 | 0.4 | n |  | TRUE
45 | bus_LV_955-1_1_4_node_46 | 0.4 | n |  | TRUE
46 | bus_LV_955-1_1_4_node_131 | 0.4 | n |  | TRUE
47 | bus_LV_955-1_1_4_node_132 | 0.4 | n |  | TRUE
48 | bus_LV_955-1_1_4_node_50 | 0.4 | n |  | TRUE
49 | bus_LV_955-1_1_4_node_51 | 0.4 | n |  | TRUE
50 | bus_LV_955-1_1_4_node_52 | 0.4 | n |  | TRUE
51 | bus_LV_955-1_1_4_node_71 | 0.4 | n |  | TRUE
52 | bus_LV_955-1_1_4_node_96 | 0.4 | n |  | TRUE
53 | bus_LV_955-1_1_4_node_99 | 0.4 | n |  | TRUE
54 | bus_LV_955-1_1_4_node_95 | 0.4 | n |  | TRUE
55 | bus_LV_955-1_1_4_node_98 | 0.4 | n |  | TRUE
56 | bus_LV_955-1_1_4_node_124 | 0.4 | n |  | TRUE
57 | bus_LV_955-1_1_4_node_97 | 0.4 | n |  | TRUE
58 | bus_LV_955-1_1_4_node_57 | 0.4 | n |  | TRUE
59 | bus_LV_955-1_1_4_node_58 | 0.4 | n |  | TRUE
60 | bus_LV_955-1_1_4_node_59 | 0.4 | n |  | TRUE
61 | bus_LV_955-1_1_4_node_60 | 0.4 | n |  | TRUE
62 | bus_LV_955-1_1_4_node_61 | 0.4 | n |  | TRUE
63 | bus_LV_955-1_1_4_node_62 | 0.4 | n |  | TRUE
64 | bus_LV_955-1_1_4_node_65 | 0.4 | n |  | TRUE
65 | bus_LV_955-1_1_4_node_63 | 0.4 | n |  | TRUE
66 | bus_LV_955-1_1_4_node_74 | 0.4 | n |  | TRUE
67 | bus_LV_955-1_1_4_node_75 | 0.4 | n |  | TRUE
68 | bus_LV_955-1_1_4_node_76 | 0.4 | n |  | TRUE
69 | bus_LV_955-1_1_4_node_77 | 0.4 | n |  | TRUE
70 | bus_LV_955-1_1_4_node_78 | 0.4 | n |  | TRUE
71 | bus_LV_955-1_1_4_node_86 | 0.4 | n |  | TRUE
72 | bus_LV_955-1_1_4_node_88 | 0.4 | n |  | TRUE
73 | bus_LV_955-1_1_4_node_79 | 0.4 | n |  | TRUE
74 | bus_LV_955-1_1_4_node_87 | 0.4 | n |  | TRUE
75 | bus_LV_955-1_1_4_node_89 | 0.4 | n |  | TRUE
76 | bus_LV_955-1_1_4_node_122 | 0.4 | n |  | TRUE
77 | bus_LV_955-1_1_4_node_81 | 0.4 | n |  | TRUE
78 | bus_LV_955-1_1_4_node_156 | 0.4 | n |  | TRUE
79 | bus_LV_955-1_1_4_node_188 | 0.4 | n |  | TRUE
80 | bus_LV_955-1_1_4_node_123 | 0.4 | n |  | TRUE
81 | bus_LV_955-1_1_4_node_144 | 0.4 | n |  | TRUE
82 | bus_LV_955-1_1_4_node_143 | 0.4 | n |  | TRUE
83 | bus_LV_955-1_1_4_node_100 | 0.4 | n |  | TRUE
84 | bus_LV_955-1_1_4_node_116 | 0.4 | n |  | TRUE
85 | bus_LV_955-1_1_4_node_126 | 0.4 | n |  | TRUE
86 | bus_LV_955-1_1_4_node_168 | 0.4 | n |  | TRUE
87 | bus_LV_955-1_1_4_node_170 | 0.4 | n |  | TRUE
88 | bus_LV_955-1_1_4_node_189 | 0.4 | n |  | TRUE
89 | bus_LV_955-1_1_4_node_149 | 0.4 | n |  | TRUE
90 | bus_LV_955-1_1_4_node_160 | 0.4 | n |  | TRUE
91 | bus_LV_955-1_1_4_node_171 | 0.4 | n |  | TRUE
92 | bus_LV_955-1_1_4_node_166 | 0.4 | n |  | TRUE
93 | bus_LV_955-1_1_4_node_167 | 0.4 | n |  | TRUE
94 | bus_LV_955-1_1_4_node_159 | 0.4 | n |  | TRUE
95 | bus_MV_183_0_node_139 | 20 | n |  | TRUE

## load
| name | bus | p_mw | q_mvar | const_z_percent | const_i_percent | sn_mva | scaling | in_service | type
0 | LV_955-1_1_4_load_154 | 0 | 0.00034067 | 8.538e-05 | 0 | 0 |  | 1 | TRUE | wye
1 | LV_955-1_1_4_load_14 | 2 | 0.0003259 | 8.1679e-05 | 0 | 0 |  | 1 | TRUE | wye
2 | LV_955-1_1_4_load_17 | 5 | 0.00022835 | 5.723e-05 | 0 | 0 |  | 1 | TRUE | wye
3 | LV_955-1_1_4_load_18 | 6 | 0.00038316 | 9.603e-05 | 0 | 0 |  | 1 | TRUE | wye
4 | LV_955-1_1_4_load_23 | 9 | 0.012919 | 0.0032377 | 0 | 0 |  | 1 | TRUE | wye
5 | LV_955-1_1_4_load_28 | 13 | 0.0014112 | 0.00035368 | 0 | 0 |  | 1 | TRUE | wye
6 | LV_955-1_1_4_load_29 | 14 | 0.0021769 | 0.00054558 | 0 | 0 |  | 1 | TRUE | wye
7 | LV_955-1_1_4_load_30 | 15 | 0.0027115 | 0.00067958 | 0 | 0 |  | 1 | TRUE | wye
8 | LV_955-1_1_4_load_173 | 17 | 0.00059596 | 0.00014936 | 0 | 0 |  | 1 | TRUE | wye
9 | LV_955-1_1_4_load_172 | 18 | 0.00041412 | 0.00010379 | 0 | 0 |  | 1 | TRUE | wye
10 | LV_955-1_1_4_load_82 | 19 | 0.00082812 | 0.00020755 | 0 | 0 |  | 1 | TRUE | wye
11 | LV_955-1_1_4_load_45 | 20 | 0.0013378 | 0.00033527 | 0 | 0 |  | 1 | TRUE | wye
12 | LV_955-1_1_4_load_85 | 21 | 0.0023282 | 0.00058351 | 0 | 0 |  | 1 | TRUE | wye
13 | LV_955-1_1_4_load_169 | 22 | 0.00053071 | 0.00013301 | 0 | 0 |  | 1 | TRUE | wye
14 | LV_955-1_1_4_load_80 | 23 | 0.0011313 | 0.00028354 | 0 | 0 |  | 1 | TRUE | wye
15 | LV_955-1_1_4_load_43 | 24 | 0.0018005 | 0.00045124 | 0 | 0 |  | 1 | TRUE | wye
16 | LV_955-1_1_4_load_113 | 25 | 0.00041824 | 0.00010482 | 0 | 0 |  | 1 | TRUE | wye
17 | LV_955-1_1_4_load_84 | 27 | 0.0055574 | 0.0013928 | 0 | 0 |  | 1 | TRUE | wye
18 | LV_955-1_1_4_load_33 | 28 | 0.00020445 | 5.1241e-05 | 0 | 0 |  | 1 | TRUE | wye
19 | LV_955-1_1_4_load_53 | 32 | 0.00026854 | 6.7302e-05 | 0 | 0 |  | 1 | TRUE | wye
20 | LV_955-1_1_4_load_179 | 35 | 0.00069641 | 0.00017454 | 0 | 0 |  | 1 | TRUE | wye
21 | LV_955-1_1_4_load_103 | 36 | 0.0012096 | 0.00030315 | 0 | 0 |  | 1 | TRUE | wye
22 | LV_955-1_1_4_load_102 | 38 | 0.0021278 | 0.00053328 | 0 | 0 |  | 1 | TRUE | wye
23 | LV_955-1_1_4_load_185 | 39 | 0.0025887 | 0.0006488 | 0 | 0 |  | 1 | TRUE | wye
24 | LV_955-1_1_4_load_101 | 41 | 0.00044887 | 0.0001125 | 0 | 0 |  | 1 | TRUE | wye
25 | LV_955-1_1_4_load_115 | 42 | 0.00074005 | 0.00018547 | 0 | 0 |  | 1 | TRUE | wye
26 | LV_955-1_1_4_load_42 | 43 | 0.0013994 | 0.00035072 | 0 | 0 |  | 1 | TRUE | wye
27 | LV_955-1_1_4_load_44 | 44 | 0.0012834 | 0.00032165 | 0 | 0 |  | 1 | TRUE | wye
28 | LV_955-1_1_4_load_46 | 45 | 0.0035542 | 0.00089077 | 0 | 0 |  | 1 | TRUE | wye
29 | LV_955-1_1_4_load_131 | 46 | 0.0071585 | 0.0017941 | 0 | 0 |  | 1 | TRUE | wye
30 | LV_955-1_1_4_load_132 | 47 | 0.00046083 | 0.00011549 | 0 | 0 |  | 1 | TRUE | wye
31 | LV_955-1_1_4_load_51 | 49 | 0.0005172 | 0.00012962 | 0 | 0 |  | 1 | TRUE | wye
32 | LV_955-1_1_4_load_52 | 50 | 0.00023485 | 5.886e-05 | 0 | 0 |  | 1 | TRUE | wye
33 | LV_955-1_1_4_load_71 | 51 | 0.00031846 | 7.9815e-05 | 0 | 0 |  | 1 | TRUE | wye
34 | LV_955-1_1_4_load_96 | 52 | 0.00036292 | 9.0956e-05 | 0 | 0 |  | 1 | TRUE | wye
35 | LV_955-1_1_4_load_95 | 54 | 0.00015736 | 3.9439e-05 | 0 | 0 |  | 1 | TRUE | wye
36 | LV_955-1_1_4_load_98 | 55 | 0.00018564 | 4.6525e-05 | 0 | 0 |  | 1 | TRUE | wye
37 | LV_955-1_1_4_load_124 | 56 | 0.00032711 | 8.1983e-05 | 0 | 0 |  | 1 | TRUE | wye
38 | LV_955-1_1_4_load_97 | 57 | 0.00031553 | 7.908e-05 | 0 | 0 |  | 1 | TRUE | wye
39 | LV_955-1_1_4_load_57 | 58 | 0.00036398 | 9.1222e-05 | 0 | 0 |  | 1 | TRUE | wye
40 | LV_955-1_1_4_load_58 | 59 | 0.00013195 | 3.307e-05 | 0 | 0 |  | 1 | TRUE | wye
41 | LV_955-1_1_4_load_59 | 60 | 0.00010728 | 2.6887e-05 | 0 | 0 |  | 1 | TRUE | wye
42 | LV_955-1_1_4_load_60 | 61 | 0.00021623 | 5.4193e-05 | 0 | 0 |  | 1 | TRUE | wye
43 | LV_955-1_1_4_load_61 | 62 | 0.00030679 | 7.6889e-05 | 0 | 0 |  | 1 | TRUE | wye
44 | LV_955-1_1_4_load_65 | 64 | 0.0011887 | 0.00029792 | 0 | 0 |  | 1 | TRUE | wye
45 | LV_955-1_1_4_load_63 | 65 | 0.0017407 | 0.00043625 | 0 | 0 |  | 1 | TRUE | wye
46 | LV_955-1_1_4_load_74 | 66 | 0.0030134 | 0.00075523 | 0 | 0 |  | 1 | TRUE | wye
47 | LV_955-1_1_4_load_75 | 67 | 0.0093021 | 0.0023313 | 0 | 0 |  | 1 | TRUE | wye
48 | LV_955-1_1_4_load_77 | 69 | 0.0040498 | 0.001015 | 0 | 0 |  | 1 | TRUE | wye
49 | LV_955-1_1_4_load_78 | 70 | 0.0025183 | 0.00063116 | 0 | 0 |  | 1 | TRUE | wye
50 | LV_955-1_1_4_load_79 | 73 | 0.0013792 | 0.00034565 | 0 | 0 |  | 1 | TRUE | wye
51 | LV_955-1_1_4_load_81 | 77 | 0.00024046 | 6.0264e-05 | 0 | 0 |  | 1 | TRUE | wye
52 | LV_955-1_1_4_load_156 | 78 | 0.00048406 | 0.00012132 | 0 | 0 |  | 1 | TRUE | wye
53 | LV_955-1_1_4_load_188 | 79 | 0.0058208 | 0.0014588 | 0 | 0 |  | 1 | TRUE | wye
54 | LV_955-1_1_4_load_123 | 80 | 0.0092193 | 0.0023106 | 0 | 0 |  | 1 | TRUE | wye
55 | LV_955-1_1_4_load_100 | 83 | 0.00037272 | 9.3413e-05 | 0 | 0 |  | 1 | TRUE | wye
56 | LV_955-1_1_4_load_116 | 84 | 0.0016996 | 0.00042597 | 0 | 0 |  | 1 | TRUE | wye
57 | LV_955-1_1_4_load_126 | 85 | 0.00077748 | 0.00019485 | 0 | 0 |  | 1 | TRUE | wye
58 | LV_955-1_1_4_load_170 | 87 | 0.0004422 | 0.00011083 | 0 | 0 |  | 1 | TRUE | wye
59 | LV_955-1_1_4_load_189 | 88 | 0.0036723 | 0.00092036 | 0 | 0 |  | 1 | TRUE | wye
60 | LV_955-1_1_4_load_149 | 89 | 0.00031274 | 7.838e-05 | 0 | 0 |  | 1 | TRUE | wye
61 | LV_955-1_1_4_load_160 | 90 | 0.00047971 | 0.00012023 | 0 | 0 |  | 1 | TRUE | wye
62 | LV_955-1_1_4_load_171 | 91 | 0.0004012 | 0.00010055 | 0 | 0 |  | 1 | TRUE | wye
63 | LV_955-1_1_4_load_166 | 92 | 0.0025835 | 0.0006475 | 0 | 0 |  | 1 | TRUE | wye
64 | LV_955-1_1_4_load_159 | 94 | 0.0028083 | 0.00070383 | 0 | 0 |  | 1 | TRUE | wye

## ext_grid
| name | bus | vm_pu | va_degree | slack_weight | in_service
0 |  | 26 | 1 | 0 | 1 | TRUE

## line
| name | std_type | from_bus | to_bus | length_km | r_ohm_per_km | x_ohm_per_km | c_nf_per_km | g_us_per_km | max_i_ka | df | parallel | type | in_service
0 | LV_955-1_1_4_line_0 | NAYY 4x150 SE | 0 | 1 | 0.093169 | 0.208 | 0.08 | 261 | 0 | 0.27 | 1 | 1 | cs | TRUE
1 | LV_955-1_1_4_line_1 | NAYY 4x150 SE | 1 | 78 | 0.0066786 | 0.208 | 0.08 | 261 | 0 | 0.27 | 1 | 1 | cs | TRUE
2 | LV_955-1_1_4_line_2 | NAYY 4x150 SE | 1 | 77 | 0.0068596 | 0.208 | 0.08 | 261 | 0 | 0.27 | 1 | 1 | cs | TRUE
3 | LV_955-1_1_4_line_3 | NAYY 4x150 SE | 2 | 3 | 0.036906 | 0.208 | 0.08 | 261 | 0 | 0.27 | 1 | 1 | cs | TRUE
4 | LV_955-1_1_4_line_4 | NAYY 4x150 SE | 2 | 4 | 0.068291 | 0.208 | 0.08 | 261 | 0 | 0.27 | 1 | 1 | cs | TRUE
5 | LV_955-1_1_4_line_5 | NAYY 4x150 SE | 3 | 5 | 0.065386 | 0.208 | 0.08 | 261 | 0 | 0.27 | 1 | 1 | cs | TRUE
6 | LV_955-1_1_4_line_6 | NAYY 4x150 SE | 4 | 6 | 0.069961 | 0.208 | 0.08 | 261 | 0 | 0.27 | 1 | 1 | cs | TRUE
7 | LV_955-1_1_4_line_7 | NAYY 4x150 SE | 5 | 7 | 0.11174 | 0.208 | 0.08 | 261 | 0 | 0.27 | 1 | 1 | cs | TRUE
8 | LV_955-1_1_4_line_8 | NAYY 4x150 SE | 7 | 8 | 0.053619 | 0.208 | 0.08 | 261 | 0 | 0.27 | 1 | 1 | cs | TRUE
9 | LV_955-1_1_4_line_9 | NAYY 4x150 SE | 8 | 85 | 0.020488 | 0.208 | 0.08 | 261 | 0 | 0.27 | 1 | 1 | cs | TRUE
10 | LV_955-1_1_4_line_10 | NAYY 4x150 SE | 8 | 56 | 0.10061 | 0.208 | 0.08 | 261 | 0 | 0.27 | 1 | 1 | cs | TRUE
11 | LV_955-1_1_4_line_11 | NAYY 4x150 SE | 9 | 10 | 0.022089 | 0.208 | 0.08 | 261 | 0 | 0.27 | 1 | 3 | cs | TRUE
12 | LV_955-1_1_4_line_12 | NAYY 4x150 SE | 9 | 11 | 0.011296 | 0.208 | 0.08 | 261 | 0 | 0.27 | 1 | 3 | cs | TRUE
13 | LV_955-1_1_4_line_13 | NAYY 4x150 SE | 10 | 12 | 0.02179 | 0.208 | 0.08 | 261 | 0 | 0.27 | 1 | 3 | cs | TRUE
14 | LV_955-1_1_4_line_14 | NAYY 4x150 SE | 10 | 13 | 0.019234 | 0.208 | 0.08 | 261 | 0 | 0.27 | 1 | 1 | cs | TRUE
15 | LV_955-1_1_4_line_15 | NAYY 4x150 SE | 11 | 14 | 0.035495 | 0.208 | 0.08 | 261 | 0 | 0.27 | 1 | 1 | cs | TRUE
16 | LV_955-1_1_4_line_16 | NAYY 4x150 SE | 11 | 15 | 0.013411 | 0.208 | 0.08 | 261 | 0 | 0.27 | 1 | 3 | cs | TRUE
17 | LV_955-1_1_4_line_17 | NAYY 4x150 SE | 12 | 19 | 0.0037991 | 0.208 | 0.08 | 261 | 0 | 0.27 | 1 | 1 | cs | TRUE
18 | LV_955-1_1_4_line_18 | NAYY 4x150 SE | 12 | 18 | 0.0095901 | 0.208 | 0.08 | 261 | 0 | 0.27 | 1 | 3 | cs | TRUE
19 | LV_955-1_1_4_line_19 | NAYY 4x150 SE | 13 | 20 | 0.049189 | 0.208 | 0.08 | 261 | 0 | 0.27 | 1 | 1 | cs | TRUE
20 | LV_955-1_1_4_line_20 | NAYY 4x150 SE | 15 | 21 | 0.081618 | 0.208 | 0.08 | 261 | 0 | 0.27 | 1 | 3 | cs | TRUE
21 | LV_955-1_1_4_line_21 | NAYY 4x150 SE | 16 | 17 | 0.0083433 | 0.208 | 0.08 | 261 | 0 | 0.27 | 1 | 3 | cs | TRUE
22 | LV_955-1_1_4_line_22 | NAYY 4x150 SE | 16 | 18 | 0.0081392 | 0.208 | 0.08 | 261 | 0 | 0.27 | 1 | 3 | cs | TRUE
23 | LV_955-1_1_4_line_23 | NAYY 4x150 SE | 17 | 22 | 0.013989 | 0.208 | 0.08 | 261 | 0 | 0.27 | 1 | 3 | cs | TRUE
24 | LV_955-1_1_4_line_24 | NAYY 4x150 SE | 19 | 23 | 0.039733 | 0.208 | 0.08 | 261 | 0 | 0.27 | 1 | 1 | cs | TRUE
25 | LV_955-1_1_4_line_25 | NAYY 4x150 SE | 20 | 24 | 0.023594 | 0.208 | 0.08 | 261 | 0 | 0.27 | 1 | 1 | cs | TRUE
26 | LV_955-1_1_4_line_26 | NAYY 4x150 SE | 21 | 27 | 0.018325 | 0.208 | 0.08 | 261 | 0 | 0.27 | 1 | 3 | cs | TRUE
27 | LV_955-1_1_4_line_27 | NAYY 4x150 SE | 22 | 93 | 0.0039157 | 0.208 | 0.08 | 261 | 0 | 0.27 | 1 | 3 | cs | TRUE
28 | LV_955-1_1_4_line_28 | NAYY 4x150 SE | 23 | 77 | 0.024253 | 0.208 | 0.08 | 261 | 0 | 0.27 | 1 | 1 | cs | TRUE
29 | LV_955-1_1_4_line_29 | NAYY 4x150 SE | 24 | 43 | 0.01516 | 0.208 | 0.08 | 261 | 0 | 0.27 | 1 | 1 | cs | TRUE
30 | LV_955-1_1_4_line_30 | NAYY 4x150 SE | 25 | 26 | 0.01973 | 0.208 | 0.08 | 261 | 0 | 0.27 | 1 | 1 | cs | TRUE
31 | LV_955-1_1_4_line_31 | NAYY 4x150 SE | 26 | 81 | 0.003447 | 0.208 | 0.08 | 261 | 0 | 0.27 | 1 | 3 | cs | TRUE
32 | LV_955-1_1_4_line_32 | NAYY 4x150 SE | 27 | 71 | 0.017202 | 0.208 | 0.08 | 261 | 0 | 0.27 | 1 | 3 | cs | TRUE
33 | LV_955-1_1_4_line_33 | NAYY 4x150 SE | 28 | 29 | 0.023064 | 0.208 | 0.08 | 261 | 0 | 0.27 | 1 | 1 | cs | TRUE
34 | LV_955-1_1_4_line_34 | NAYY 4x150 SE | 29 | 30 | 0.006206 | 0.208 | 0.08 | 261 | 0 | 0.27 | 1 | 1 | cs | TRUE
35 | LV_955-1_1_4_line_35 | NAYY 4x150 SE | 29 | 31 | 0.18576 | 0.208 | 0.08 | 261 | 0 | 0.27 | 1 | 1 | cs | TRUE
36 | LV_955-1_1_4_line_36 | NAYY 4x150 SE | 30 | 32 | 0.12982 | 0.208 | 0.08 | 261 | 0 | 0.27 | 1 | 1 | cs | TRUE
37 | LV_955-1_1_4_line_37 | NAYY 4x150 SE | 31 | 36 | 0.058879 | 0.208 | 0.08 | 261 | 0 | 0.27 | 1 | 1 | cs | TRUE
38 | LV_955-1_1_4_line_38 | NAYY 4x150 SE | 31 | 37 | 0.10673 | 0.208 | 0.08 | 261 | 0 | 0.27 | 1 | 1 | cs | TRUE
39 | LV_955-1_1_4_line_39 | NAYY 4x150 SE | 31 | 38 | 0.067314 | 0.208 | 0.08 | 261 | 0 | 0.27 | 1 | 1 | cs | TRUE
40 | LV_955-1_1_4_line_40 | NAYY 4x150 SE | 32 | 34 | 0.041401 | 0.208 | 0.08 | 261 | 0 | 0.27 | 1 | 1 | cs | TRUE
41 | LV_955-1_1_4_line_41 | NAYY 4x150 SE | 33 | 34 | 0.00566 | 0.208 | 0.08 | 261 | 0 | 0.27 | 1 | 1 | cs | TRUE
42 | LV_955-1_1_4_line_42 | NAYY 4x150 SE | 33 | 35 | 0.097567 | 0.208 | 0.08 | 261 | 0 | 0.27 | 1 | 1 | cs | TRUE
43 | LV_955-1_1_4_line_43 | NAYY 4x150 SE | 34 | 40 | 0.065879 | 0.208 | 0.08 | 261 | 0 | 0.27 | 1 | 1 | cs | TRUE
44 | LV_955-1_1_4_line_44 | NAYY 4x150 SE | 35 | 41 | 0.019175 | 0.208 | 0.08 | 261 | 0 | 0.27 | 1 | 1 | cs | TRUE
45 | LV_955-1_1_4_line_45 | NAYY 4x150 SE | 36 | 42 | 0.042105 | 0.208 | 0.08 | 261 | 0 | 0.27 | 1 | 1 | cs | TRUE
46 | LV_955-1_1_4_line_46 | NAYY 4x150 SE | 37 | 39 | 0.032603 | 0.208 | 0.08 | 261 | 0 | 0.27 | 1 | 1 | cs | TRUE
47 | LV_955-1_1_4_line_47 | NAYY 4x150 SE | 40 | 55 | 0.036693 | 0.208 | 0.08 | 261 | 0 | 0.27 | 1 | 1 | cs | TRUE
48 | LV_955-1_1_4_line_48 | NAYY 4x150 SE | 40 | 56 | 0.038782 | 0.208 | 0.08 | 261 | 0 | 0.27 | 1 | 1 | cs | TRUE
49 | LV_955-1_1_4_line_49 | NAYY 4x150 SE | 41 | 53 | 0.12199 | 0.208 | 0.08 | 261 | 0 | 0.27 | 1 | 1 | cs | TRUE
50 | LV_955-1_1_4_line_50 | NAYY 4x150 SE | 42 | 84 | 0.063988 | 0.208 | 0.08 | 261 | 0 | 0.27 | 1 | 2 | cs | TRUE
51 | LV_955-1_1_4_line_51 | NAYY 4x150 SE | 43 | 44 | 0.0071627 | 0.208 | 0.08 | 261 | 0 | 0.27 | 1 | 1 | cs | TRUE
52 | LV_955-1_1_4_line_52 | NAYY 4x150 SE | 44 | 45 | 0.0004252 | 0.208 | 0.08 | 261 | 0 | 0.27 | 1 | 1 | cs | TRUE
53 | LV_955-1_1_4_line_53 | NAYY 4x150 SE | 45 | 46 | 0.00022206 | 0.208 | 0.08 | 261 | 0 | 0.27 | 1 | 1 | cs | TRUE
54 | LV_955-1_1_4_line_54 | NAYY 4x150 SE | 46 | 47 | 0.0062475 | 0.208 | 0.08 | 261 | 0 | 0.27 | 1 | 1 | cs | TRUE
55 | LV_955-1_1_4_line_55 | NAYY 4x150 SE | 47 | 89 | 0.020869 | 0.208 | 0.08 | 261 | 0 | 0.27 | 1 | 1 | cs | TRUE
56 | LV_955-1_1_4_line_56 | NAYY 4x150 SE | 48 | 49 | 0.016302 | 0.208 | 0.08 | 261 | 0 | 0.27 | 1 | 1 | cs | TRUE
57 | LV_955-1_1_4_line_57 | NAYY 4x150 SE | 48 | 50 | 0.021556 | 0.208 | 0.08 | 261 | 0 | 0.27 | 1 | 1 | cs | TRUE
58 | LV_955-1_1_4_line_58 | NAYY 4x150 SE | 49 | 51 | 0.025194 | 0.208 | 0.08 | 261 | 0 | 0.27 | 1 | 1 | cs | TRUE
59 | LV_955-1_1_4_line_59 | NAYY 4x150 SE | 51 | 52 | 0.20046 | 0.208 | 0.08 | 261 | 0 | 0.27 | 1 | 1 | cs | TRUE
60 | LV_955-1_1_4_line_60 | NAYY 4x150 SE | 52 | 53 | 0.17905 | 0.208 | 0.08 | 261 | 0 | 0.27 | 1 | 1 | cs | TRUE
61 | LV_955-1_1_4_line_61 | NAYY 4x150 SE | 52 | 54 | 0.035249 | 0.208 | 0.08 | 261 | 0 | 0.27 | 1 | 1 | cs | TRUE
62 | LV_955-1_1_4_line_62 | NAYY 4x150 SE | 54 | 83 | 0.19132 | 0.208 | 0.08 | 261 | 0 | 0.27 | 1 | 1 | cs | TRUE
63 | LV_955-1_1_4_line_63 | NAYY 4x150 SE | 55 | 57 | 0.024198 | 0.208 | 0.08 | 261 | 0 | 0.27 | 1 | 1 | cs | TRUE
64 | LV_955-1_1_4_line_64 | NAYY 4x150 SE | 57 | 62 | 0.0045959 | 0.208 | 0.08 | 261 | 0 | 0.27 | 1 | 1 | cs | TRUE
65 | LV_955-1_1_4_line_65 | NAYY 4x150 SE | 58 | 59 | 0.0010813 | 0.208 | 0.08 | 261 | 0 | 0.27 | 1 | 1 | cs | TRUE
66 | LV_955-1_1_4_line_66 | NAYY 4x150 SE | 58 | 60 | 0.018434 | 0.208 | 0.08 | 261 | 0 | 0.27 | 1 | 1 | cs | TRUE
67 | LV_955-1_1_4_line_67 | NAYY 4x150 SE | 59 | 61 | 0.014525 | 0.208 | 0.08 | 261 | 0 | 0.27 | 1 | 1 | cs | TRUE
68 | LV_955-1_1_4_line_68 | NAYY 4x150 SE | 60 | 62 | 0.013276 | 0.208 | 0.08 | 261 | 0 | 0.27 | 1 | 1 | cs | TRUE
69 | LV_955-1_1_4_line_69 | NAYY 4x150 SE | 61 | 63 | 0.22215 | 0.208 | 0.08 | 261 | 0 | 0.27 | 1 | 1 | cs | TRUE
70 | LV_955-1_1_4_line_70 | NAYY 4x150 SE | 63 | 64 | 0.031628 | 0.208 | 0.08 | 261 | 0 | 0.27 | 1 | 1 | cs | TRUE
71 | LV_955-1_1_4_line_71 | NAYY 4x150 SE | 63 | 65 | 0.059331 | 0.208 | 0.08 | 261 | 0 | 0.27 | 1 | 1 | cs | TRUE
72 | LV_955-1_1_4_line_72 | NAYY 4x150 SE | 66 | 67 | 0.051126 | 0.208 | 0.08 | 261 | 0 | 0.27 | 1 | 3 | cs | TRUE
73 | LV_955-1_1_4_line_73 | NAYY 4x150 SE | 66 | 68 | 0.018412 | 0.208 | 0.08 | 261 | 0 | 0.27 | 1 | 3 | cs | TRUE
74 | LV_955-1_1_4_line_74 | NAYY 4x150 SE | 67 | 69 | 0.028577 | 0.208 | 0.08 | 261 | 0 | 0.27 | 1 | 3 | cs | TRUE
75 | LV_955-1_1_4_line_75 | NAYY 4x150 SE | 68 | 70 | 0.0097944 | 0.208 | 0.08 | 261 | 0 | 0.27 | 1 | 3 | cs | TRUE
76 | LV_955-1_1_4_line_76 | NAYY 4x150 SE | 69 | 71 | 0.0099598 | 0.208 | 0.08 | 261 | 0 | 0.27 | 1 | 3 | cs | TRUE
77 | LV_955-1_1_4_line_77 | NAYY 4x150 SE | 70 | 72 | 0.12812 | 0.208 | 0.08 | 261 | 0 | 0.27 | 1 | 3 | cs | TRUE
78 | LV_955-1_1_4_line_78 | NAYY 4x150 SE | 71 | 74 | 0.059689 | 0.208 | 0.08 | 261 | 0 | 0.27 | 1 | 1 | cs | TRUE
79 | LV_955-1_1_4_line_79 | NAYY 4x150 SE | 72 | 75 | 0.022381 | 0.208 | 0.08 | 261 | 0 | 0.27 | 1 | 3 | cs | TRUE
80 | LV_955-1_1_4_line_80 | NAYY 4x150 SE | 73 | 74 | 0.039436 | 0.208 | 0.08 | 261 | 0 | 0.27 | 1 | 1 | cs | TRUE
81 | LV_955-1_1_4_line_81 | NAYY 4x150 SE | 74 | 76 | 0.084263 | 0.208 | 0.08 | 261 | 0 | 0.27 | 1 | 1 | cs | TRUE
82 | LV_955-1_1_4_line_82 | NAYY 4x150 SE | 75 | 80 | 0.047769 | 0.208 | 0.08 | 261 | 0 | 0.27 | 1 | 3 | cs | TRUE
83 | LV_955-1_1_4_line_83 | NAYY 4x150 SE | 76 | 79 | 0.025435 | 0.208 | 0.08 | 261 | 0 | 0.27 | 1 | 1 | cs | TRUE
84 | LV_955-1_1_4_line_84 | NAYY 4x150 SE | 79 | 88 | 0.024315 | 0.208 | 0.08 | 261 | 0 | 0.27 | 1 | 1 | cs | TRUE
85 | LV_955-1_1_4_line_85 | NAYY 4x150 SE | 80 | 82 | 0.087665 | 0.208 | 0.08 | 261 | 0 | 0.27 | 1 | 3 | cs | TRUE
86 | LV_955-1_1_4_line_86 | NAYY 4x150 SE | 81 | 86 | 0.008285 | 0.208 | 0.08 | 261 | 0 | 0.27 | 1 | 1 | cs | TRUE
87 | LV_955-1_1_4_line_87 | NAYY 4x150 SE | 81 | 87 | 0.017509 | 0.208 | 0.08 | 261 | 0 | 0.27 | 1 | 3 | cs | TRUE
88 | LV_955-1_1_4_line_88 | NAYY 4x150 SE | 82 | 84 | 0.092582 | 0.208 | 0.08 | 261 | 0 | 0.27 | 1 | 2 | cs | TRUE
89 | LV_955-1_1_4_line_89 | NAYY 4x150 SE | 86 | 91 | 0.014699 | 0.208 | 0.08 | 261 | 0 | 0.27 | 1 | 1 | cs | TRUE
90 | LV_955-1_1_4_line_90 | NAYY 4x150 SE | 86 | 92 | 0.02374 | 0.208 | 0.08 | 261 | 0 | 0.27 | 1 | 1 | cs | TRUE
91 | LV_955-1_1_4_line_91 | NAYY 4x150 SE | 87 | 93 | 0.035512 | 0.208 | 0.08 | 261 | 0 | 0.27 | 1 | 3 | cs | TRUE
92 | LV_955-1_1_4_line_92 | NAYY 4x150 SE | 89 | 90 | 0.023615 | 0.208 | 0.08 | 261 | 0 | 0.27 | 1 | 1 | cs | TRUE
93 | LV_955-1_1_4_line_93 | NAYY 4x150 SE | 90 | 94 | 0.040128 | 0.208 | 0.08 | 261 | 0 | 0.27 | 1 | 1 | cs | TRUE

## trafo
| name | std_type | hv_bus | lv_bus | sn_mva | vn_hv_kv | vn_lv_kv | vk_percent | vkr_percent | pfe_kw | i0_percent | shift_degree | tap_side | tap_neutral | tap_min | tap_max | tap_step_percent | tap_step_degree | tap_pos | tap_phase_shifter | parallel | df | in_service
0 | LV_955-1_1_4_trafo_114 | 0.25 MVA 20/0.4 kV | 95 | 26 | 0.25 | 20 | 0.4 | 6 | 1.44 | 0.8 | 0.32 | 150 | hv | 0 | -2 | 2 | 2.5 | 0 | 0 | FALSE | 1 | 1 | TRUE

## line_geodata
| x0 | y0 | x1 | y1 | x2 | y2 | x3 | y3 | x4 | y4 | x5 | y5 | x6 | y6 | x7 | y7 | x8 | y8 | x9 | y9
0 | 2622912.724 | 1204401.9809 | 2622914.5865 | 1204410.2371 | 2622920.1621 | 1204424.255 | 2622934.2425 | 1204448.1443 | 2622940.267 | 1204462.0973 | 2622939.6866 | 1204472.612 | 2622936.9074 | 1204479.2383 | 2622932.9515 | 1204485.2821 | 2622931.5503 | 1204486.3324
1 | 2622912.724 | 1204401.9809 | 2622909.0742 | 1204407.574
2 | 2622912.724 | 1204401.9809 | 2622911.6263 | 1204395.2098
3 | 2622031.5139 | 1205128.3734 | 2621997.8205 | 1205143.4347
4 | 2621935.33 | 1205170.977 | 2621986.2743 | 1205148.596 | 2621997.8205 | 1205143.4347
5 | 2622031.5139 | 1205128.3734 | 2622046.2552 | 1205113.7863 | 2622045.5043 | 1205096.7074 | 2622035.7435 | 1205086.9105 | 2622023.2844 | 1205081.1598
6 | 2621935.33 | 1205170.977 | 2621871.2744 | 1205199.1087
7 | 2621931.9926 | 1205016.9576 | 2621938.1755 | 1205021.3827 | 2622016.1984 | 1205077.8892 | 2622023.2844 | 1205081.1598
8 | 2621931.9926 | 1205016.9576 | 2621927.713 | 1205014.1515 | 2621933.5047 | 1205007.0132 | 2621957.9503 | 1204976.2303
9 | 2621957.9503 | 1204976.2303 | 2621942.9481 | 1204962.2768
10 | 2621957.9503 | 1204976.2303 | 2621977.0181 | 1204953.8101 | 2622007.0004 | 1204919.2012 | 2622024.0392 | 1204900.3822
11 | 2622910.7577 | 1204309.567 | 2622901.9491 | 1204297.4933 | 2622898.0344 | 1204291.5172
12 | 2622891.8449 | 1204282.0684 | 2622898.0344 | 1204291.5172
13 | 2622910.7577 | 1204309.567 | 2622912.8084 | 1204322.3263 | 2622914.1359 | 1204327.3008 | 2622915.5147 | 1204330.7524
14 | 2622910.7577 | 1204309.567 | 2622917.2816 | 1204306.4124 | 2622920.0828 | 1204305.9562 | 2622928.6644 | 1204307.7679 | 2622929.0192 | 1204307.8998
15 | 2622891.8449 | 1204282.0684 | 2622874.986 | 1204306.2617 | 2622872.5874 | 1204308.8651 | 2622870.5585 | 1204310.2692 | 2622870.5585 | 1204310.2692
16 | 2622891.8449 | 1204282.0684 | 2622886.4524 | 1204273.8321 | 2622884.3522 | 1204270.95
17 | 2622915.5147 | 1204330.7524 | 2622917.2144 | 1204334.15
18 | 2622915.5147 | 1204330.7524 | 2622910.7639 | 1204329.8115 | 2622906.02 | 1204329.6413
19 | 2622975.8621 | 1204322.2971 | 2622974.4117 | 1204322.2846 | 2622964.7494 | 1204320.6021 | 2622954.3857 | 1204317.3273 | 2622929.0192 | 1204307.8998
20 | 2622817.81 | 1204225.6114 | 2622827.3258 | 1204230.7493 | 2622858.9842 | 1204247.5238 | 2622865.8912 | 1204251.6302 | 2622871.3235 | 1204255.4197 | 2622874.8778 | 1204258.9574 | 2622878.8319 | 1204263.375 | 2622884.3522 | 1204270.95
21 | 2622898.0999 | 1204331.2749 | 2622892.4683 | 1204337.4308
22 | 2622898.0999 | 1204331.2749 | 2622904.5192 | 1204329.5874 | 2622906.02 | 1204329.6413
23 | 2622892.4683 | 1204337.4308 | 2622891.4615 | 1204338.5313 | 2622887.0435 | 1204344.0397 | 2622882.7555 | 1204347.3807
24 | 2622917.2144 | 1204334.15 | 2622917.8551 | 1204335.4306 | 2622919.6042 | 1204339.5284 | 2622921.7916 | 1204344.4062 | 2622922.409 | 1204348.0661 | 2622922.2909 | 1204351.0895 | 2622921.4705 | 1204354.744 | 2622919.7109 | 1204359.3286 | 2622915.9897 | 1204367.619 | 2622914.7375 | 1204371.4376
25 | 2622997.7968 | 1204315.2306 | 2622993.4299 | 1204318.2554 | 2622987.0067 | 1204320.9544 | 2622981.3872 | 1204322.3447 | 2622975.8621 | 1204322.2971
26 | 2622802.2533 | 1204215.9587 | 2622804.0155 | 1204217.1752 | 2622812.4993 | 1204222.7439 | 2622817.81 | 1204225.6114
27 | 2622879.061 | 1204348.6784 | 2622882.7555 | 1204347.3807
28 | 2622914.7375 | 1204371.4376 | 2622912.4799 | 1204378.3225 | 2622911.2633 | 1204386.1333 | 2622911.312 | 1204393.2707 | 2622911.6263 | 1204395.2098
29 | 2623008.0001 | 1204304.0591 | 2623002.5047 | 1204310.5082 | 2622998.6014 | 1204314.6733 | 2622997.7968 | 1204315.2306
30 | 2622823.1822 | 1204341.8169 | 2622824.1715 | 1204335.7395 | 2622825.3034 | 1204332.1641 | 2622829.0691 | 1204326.1418 | 2622830.7703 | 1204324.0198
31 | 2622826.6113 | 1204342.2524 | 2622823.1822 | 1204341.8169
32 | 2622788.0972 | 1204206.1863 | 2622802.2533 | 1204215.9587
33 | 2622216.5193 | 1204702.0888 | 2622234.8128 | 1204716.1348
34 | 2622216.5193 | 1204702.0888 | 2622211.7495 | 1204698.1022
35 | 2622216.5193 | 1204702.0888 | 2622250.7112 | 1204663.2944 | 2622295.0668 | 1204612.109 | 2622323.3456 | 1204580.3746 | 2622339.3261 | 1204562.4355
36 | 2622211.7495 | 1204698.1022 | 2622123.3534 | 1204793.1751
37 | 2622339.3261 | 1204562.4355 | 2622357.9661 | 1204543.2945 | 2622370.0491 | 1204532.2558 | 2622379.264 | 1204523.3409 | 2622381.5372 | 1204521.4231
38 | 2622339.3261 | 1204562.4355 | 2622334.9571 | 1204559.0729 | 2622336.5532 | 1204557.389 | 2622357.1746 | 1204537.2772 | 2622373.9697 | 1204521.2755 | 2622409.8657 | 1204491.0932
39 | 2622339.3261 | 1204562.4355 | 2622384.0353 | 1204585.8932 | 2622390.2682 | 1204570.2661
40 | 2622095.1624 | 1204823.4954 | 2622123.3534 | 1204793.1751
41 | 2622095.1624 | 1204823.4954 | 2622099.7444 | 1204826.8364
42 | 2622099.7444 | 1204826.8364 | 2622129.5438 | 1204848.2472 | 2622152.1165 | 1204867.6524 | 2622165.7249 | 1204883.9674 | 2622171.8071 | 1204891.7288
43 | 2622050.0684 | 1204871.6335 | 2622095.1624 | 1204823.4954
44 | 2622171.8071 | 1204891.7288 | 2622183.6345 | 1204906.8219
45 | 2622381.5372 | 1204521.4231 | 2622403.5078 | 1204502.887 | 2622414.0786 | 1204494.7177
46 | 2622409.8657 | 1204491.0932 | 2622434.5388 | 1204469.7816
47 | 2622050.0684 | 1204871.6335 | 2622038.2026 | 1204859.1495 | 2622035.0621 | 1204850.6111 | 2622035.9064 | 1204844.4219 | 2622037.3183 | 1204840.5456
48 | 2622050.0684 | 1204871.6335 | 2622024.0392 | 1204900.3822
49 | 2622249.7308 | 1205008.7478 | 2622245.0869 | 1204995.5121 | 2622226.5133 | 1204966.5605 | 2622223.5336 | 1204961.9247 | 2622217.0903 | 1204951.8841 | 2622190.5037 | 1204915.5877 | 2622183.6345 | 1204906.8219
50 | 2622466.8275 | 1204460.5009 | 2622461.4014 | 1204463.1376 | 2622456.1892 | 1204467.5871 | 2622436.6351 | 1204484.9011 | 2622431.4311 | 1204487.1495 | 2622423.1564 | 1204488.7194 | 2622416.6069 | 1204492.7638 | 2622414.0786 | 1204494.7177
51 | 2623008.0001 | 1204304.0591 | 2623009.3975 | 1204302.4191 | 2623011.967 | 1204298.1204
52 | 2623012.1851 | 1204297.7554 | 2623011.967 | 1204298.1204
53 | 2623012.2991 | 1204297.5648 | 2623012.1851 | 1204297.7554
54 | 2623015.5044 | 1204292.2022 | 2623012.2991 | 1204297.5648
55 | 2623015.5044 | 1204292.2022 | 2623026.2115 | 1204274.2893
56 | 2622600.7934 | 1204980.3695 | 2622595.2661 | 1204977.6805 | 2622589.2951 | 1204973.6557 | 2622587.5873 | 1204971.2445
57 | 2622600.7934 | 1204980.3695 | 2622609.7392 | 1204978.1576 | 2622613.8719 | 1204977.5173 | 2622618.2581 | 1204984.3968
58 | 2622571.1156 | 1204952.5154 | 2622571.6814 | 1204952.8 | 2622578.4 | 1204958.2728 | 2622587.5873 | 1204971.2445
59 | 2622414.824 | 1205078.0408 | 2622571.1156 | 1204952.5154
60 | 2622249.7308 | 1205008.7478 | 2622414.824 | 1205078.0408
61 | 2622431.471 | 1205108.5309 | 2622429.1068 | 1205107.1381 | 2622426.6709 | 1205103.5715 | 2622420.2036 | 1205087.8831 | 2622414.824 | 1205078.0408
62 | 2622245.5098 | 1205153.5026 | 2622431.471 | 1205108.5309
63 | 2622046.6765 | 1204818.2536 | 2622040.9088 | 1204830.6883 | 2622037.3183 | 1204840.5456
64 | 2622046.6765 | 1204818.2536 | 2622048.6103 | 1204814.0844
65 | 2622057.7714 | 1204783.822 | 2622058.015 | 1204782.7684
66 | 2622057.7714 | 1204783.822 | 2622055.6137 | 1204793.1551 | 2622053.2203 | 1204801.6803
67 | 2622061.2583 | 1204768.6097 | 2622060.2207 | 1204773.2277 | 2622058.015 | 1204782.7684
68 | 2622053.2203 | 1204801.6803 | 2622051.4669 | 1204807.9257 | 2622048.6103 | 1204814.0844
69 | 2622104.5597 | 1204550.8355 | 2622100.5053 | 1204567.2851 | 2622094.0137 | 1204599.0008 | 2622090.8005 | 1204624.5697 | 2622081.373 | 1204676.8082 | 2622073.9401 | 1204712.1669 | 2622061.2583 | 1204768.6097
70 | 2622124.8966 | 1204572.4781 | 2622120.4485 | 1204561.6779 | 2622117.2017 | 1204557.1968 | 2622112.318 | 1204553.1098 | 2622108.2376 | 1204551.8718 | 2622104.5597 | 1204550.8355
71 | 2622104.5597 | 1204550.8355 | 2622118.731 | 1204493.3228 | 2622118.7582 | 1204493.2283
72 | 2622726.6053 | 1204264.9005 | 2622728.9541 | 1204261.214 | 2622746.4354 | 1204235.2439 | 2622756.3231 | 1204223.3737
73 | 2622714.1167 | 1204278.0781 | 2622722.319 | 1204271.6279 | 2622726.6053 | 1204264.9005
74 | 2622778.2802 | 1204206.092 | 2622770.369 | 1204208.9871 | 2622761.7962 | 1204216.8032 | 2622756.3231 | 1204223.3737
75 | 2622714.1167 | 1204278.0781 | 2622709.4585 | 1204286.6938
76 | 2622788.0972 | 1204206.1863 | 2622779.9905 | 1204205.4662 | 2622778.2802 | 1204206.092
77 | 2622624.2627 | 1204381.9617 | 2622641.8436 | 1204365.6525 | 2622705.7969 | 1204293.4661 | 2622709.4585 | 1204286.6938
78 | 2622788.0972 | 1204206.1863 | 2622787.1905 | 1204200.5687 | 2622787.0565 | 1204195.81 | 2622788.9199 | 1204189.9138 | 2622793.8872 | 1204180.0162 | 2622797.9837 | 1204167.058 | 2622803.0643 | 1204149.3787
79 | 2622646.7052 | 1204381.5574 | 2622624.2627 | 1204381.9617
80 | 2622803.0643 | 1204149.3787 | 2622778.9535 | 1204178.125 | 2622777.7525 | 1204179.619
81 | 2622803.0643 | 1204149.3787 | 2622830.9731 | 1204116.2335 | 2622859.3329 | 1204086.581
82 | 2622646.7052 | 1204381.5574 | 2622642.9373 | 1204386.2013 | 2622639.0733 | 1204392.1122 | 2622634.2356 | 1204400.0649 | 2622629.2692 | 1204409.8293 | 2622624.2061 | 1204423.3776
83 | 2622859.3329 | 1204086.581 | 2622858.5985 | 1204097.6064 | 2622859.2225 | 1204103.5232 | 2622860.491 | 1204108.0083 | 2622862.7236 | 1204111.0518
84 | 2622882.724 | 1204124.8803 | 2622862.7236 | 1204111.0518
85 | 2622624.2061 | 1204423.3776 | 2622538.3654 | 1204405.584
86 | 2622826.6113 | 1204342.2524 | 2622827.3406 | 1204350.5042
87 | 2622826.6113 | 1204342.2524 | 2622829.9188 | 1204342.6764 | 2622843.9288 | 1204344.8307
88 | 2622538.3654 | 1204405.584 | 2622534.3504 | 1204409.2042 | 2622526.4888 | 1204412.1541 | 2622511.8387 | 1204426.0066 | 2622506.1289 | 1204425.1735 | 2622482.1838 | 1204446.94 | 2622466.8275 | 1204460.5009
89 | 2622827.3406 | 1204350.5042 | 2622823.8922 | 1204357.1058 | 2622822.0169 | 1204364.1136
90 | 2622827.3406 | 1204350.5042 | 2622831.7254 | 1204351.6882 | 2622843.4888 | 1204362.9282 | 2622846.1236 | 1204364.2056
91 | 2622879.061 | 1204348.6784 | 2622875.3008 | 1204349.2866 | 2622871.7337 | 1204349.1062 | 2622843.9288 | 1204344.8307
92 | 2623039.0836 | 1204254.5202 | 2623033.2782 | 1204262.4667 | 2623026.2115 | 1204274.2893
93 | 2623067.5268 | 1204226.4326 | 2623053.7841 | 1204237.6542 | 2623048.452 | 1204243.4369 | 2623040.5511 | 1204252.5115 | 2623039.0836 | 1204254.5202

## bus_geodata
| x | y | coords
0 | 2622931.5503 | 1204486.3324
1 | 2622912.724 | 1204401.9809
2 | 2621997.8205 | 1205143.4347
3 | 2622031.5139 | 1205128.3734
4 | 2621935.33 | 1205170.977
5 | 2622023.2844 | 1205081.1598
6 | 2621871.2744 | 1205199.1087
7 | 2621931.9926 | 1205016.9576
8 | 2621957.9503 | 1204976.2303
9 | 2622898.0344 | 1204291.5172
10 | 2622910.7577 | 1204309.567
11 | 2622891.8449 | 1204282.0684
12 | 2622915.5147 | 1204330.7524
13 | 2622929.0192 | 1204307.8998
14 | 2622870.5585 | 1204310.2692
15 | 2622884.3522 | 1204270.95
16 | 2622898.0999 | 1204331.2749
17 | 2622892.4683 | 1204337.4308
18 | 2622906.02 | 1204329.6413
19 | 2622917.2145 | 1204334.15
20 | 2622975.8621 | 1204322.2971
21 | 2622817.81 | 1204225.6114
22 | 2622882.7555 | 1204347.3807
23 | 2622914.7375 | 1204371.4376
24 | 2622997.7968 | 1204315.2306
25 | 2622830.7703 | 1204324.0198
26 | 2622823.1822 | 1204341.8169
27 | 2622802.2533 | 1204215.9587
28 | 2622234.8128 | 1204716.1348
29 | 2622216.5193 | 1204702.0888
30 | 2622211.7495 | 1204698.1022
31 | 2622339.3261 | 1204562.4355
32 | 2622123.3534 | 1204793.1751
33 | 2622099.7444 | 1204826.8364
34 | 2622095.1624 | 1204823.4954
35 | 2622171.8071 | 1204891.7288
36 | 2622381.5372 | 1204521.4231
37 | 2622409.8657 | 1204491.0932
38 | 2622390.2682 | 1204570.2661
39 | 2622434.5388 | 1204469.7816
40 | 2622050.0684 | 1204871.6335
41 | 2622183.6345 | 1204906.8219
42 | 2622414.0786 | 1204494.7177
43 | 2623008.0001 | 1204304.0591
44 | 2623011.967 | 1204298.1204
45 | 2623012.1851 | 1204297.7554
46 | 2623012.2991 | 1204297.5648
47 | 2623015.5044 | 1204292.2022
48 | 2622600.7934 | 1204980.3695
49 | 2622587.5873 | 1204971.2445
50 | 2622618.2581 | 1204984.3968
51 | 2622571.1156 | 1204952.5154
52 | 2622414.824 | 1205078.0408
53 | 2622249.7308 | 1205008.7478
54 | 2622431.471 | 1205108.5309
55 | 2622037.3183 | 1204840.5456
56 | 2622024.0392 | 1204900.3822
57 | 2622046.6765 | 1204818.2536
58 | 2622057.7714 | 1204783.822
59 | 2622058.015 | 1204782.7684
60 | 2622053.2203 | 1204801.6803
61 | 2622061.2583 | 1204768.6097
62 | 2622048.6103 | 1204814.0844
63 | 2622104.5597 | 1204550.8355
64 | 2622124.8966 | 1204572.4781
65 | 2622118.7582 | 1204493.2283
66 | 2622726.6053 | 1204264.9005
67 | 2622756.3231 | 1204223.3737
68 | 2622714.1167 | 1204278.0781
69 | 2622778.2802 | 1204206.092
70 | 2622709.4585 | 1204286.6938
71 | 2622788.0972 | 1204206.1863
72 | 2622624.2627 | 1204381.9617
73 | 2622777.7525 | 1204179.619
74 | 2622803.0643 | 1204149.3787
75 | 2622646.7052 | 1204381.5574
76 | 2622859.3329 | 1204086.581
77 | 2622911.6263 | 1204395.2098
78 | 2622909.0742 | 1204407.574
79 | 2622862.7236 | 1204111.0518
80 | 2622624.2061 | 1204423.3776
81 | 2622826.6113 | 1204342.2524
82 | 2622538.3654 | 1204405.584
83 | 2622245.5098 | 1205153.5026
84 | 2622466.8275 | 1204460.5009
85 | 2621942.9481 | 1204962.2768
86 | 2622827.3406 | 1204350.5042
87 | 2622843.9288 | 1204344.8307
88 | 2622882.724 | 1204124.8803
89 | 2623026.2115 | 1204274.2893
90 | 2623039.0836 | 1204254.5202
91 | 2622822.0169 | 1204364.1136
92 | 2622846.1236 | 1204364.2056
93 | 2622879.061 | 1204348.6784
94 | 2623067.5268 | 1204226.4326
95 | 2622826.6113 | 1204342.2524

## line_std_types
| c_nf_per_km | r_ohm_per_km | x_ohm_per_km | max_i_ka | type | q_mm2 | alpha | voltage_rating
NAYY 4x50 SE | 210 | 0.642 | 0.083 | 0.142 | cs | 50 | 0.00403 | LV
NAYY 4x120 SE | 264 | 0.225 | 0.08 | 0.242 | cs | 120 | 0.00403 | LV
NAYY 4x150 SE | 261 | 0.208 | 0.08 | 0.27 | cs | 150 | 0.00403 | LV
NA2XS2Y 1x95 RM/25 12/20 kV | 216 | 0.313 | 0.132 | 0.252 | cs | 95 | 0.00403 | MV
NA2XS2Y 1x185 RM/25 12/20 kV | 273 | 0.161 | 0.117 | 0.362 | cs | 185 | 0.00403 | MV
NA2XS2Y 1x240 RM/25 12/20 kV | 304 | 0.122 | 0.112 | 0.421 | cs | 240 | 0.00403 | MV
NA2XS2Y 1x95 RM/25 6/10 kV | 315 | 0.313 | 0.123 | 0.249 | cs | 95 | 0.00403 | MV
NA2XS2Y 1x185 RM/25 6/10 kV | 406 | 0.161 | 0.11 | 0.358 | cs | 185 | 0.00403 | MV
NA2XS2Y 1x240 RM/25 6/10 kV | 456 | 0.122 | 0.105 | 0.416 | cs | 240 | 0.00403 | MV
NA2XS2Y 1x150 RM/25 12/20 kV | 250 | 0.206 | 0.116 | 0.319 | cs | 150 | 0.00403 | MV
NA2XS2Y 1x120 RM/25 12/20 kV | 230 | 0.253 | 0.119 | 0.283 | cs | 120 | 0.00403 | MV
NA2XS2Y 1x70 RM/25 12/20 kV | 190 | 0.443 | 0.132 | 0.22 | cs | 70 | 0.00403 | MV
NA2XS2Y 1x150 RM/25 6/10 kV | 360 | 0.206 | 0.11 | 0.315 | cs | 150 | 0.00403 | MV
NA2XS2Y 1x120 RM/25 6/10 kV | 340 | 0.253 | 0.113 | 0.28 | cs | 120 | 0.00403 | MV
NA2XS2Y 1x70 RM/25 6/10 kV | 280 | 0.443 | 0.123 | 0.217 | cs | 70 | 0.00403 | MV
N2XS(FL)2Y 1x120 RM/35 64/110 kV | 112 | 0.153 | 0.166 | 0.366 | cs | 120 | 0.00393 | HV
N2XS(FL)2Y 1x185 RM/35 64/110 kV | 125 | 0.099 | 0.156 | 0.457 | cs | 185 | 0.00393 | HV
N2XS(FL)2Y 1x240 RM/35 64/110 kV | 135 | 0.075 | 0.149 | 0.526 | cs | 240 | 0.00393 | HV
N2XS(FL)2Y 1x300 RM/35 64/110 kV | 144 | 0.06 | 0.144 | 0.588 | cs | 300 | 0.00393 | HV
15-AL1/3-ST1A 0.4 | 11 | 1.8769 | 0.35 | 0.105 | ol | 16 | 0.00403 | LV
24-AL1/4-ST1A 0.4 | 11.25 | 1.2012 | 0.335 | 0.14 | ol | 24 | 0.00403 | LV
48-AL1/8-ST1A 0.4 | 12.2 | 0.5939 | 0.3 | 0.21 | ol | 48 | 0.00403 | LV
94-AL1/15-ST1A 0.4 | 13.2 | 0.306 | 0.29 | 0.35 | ol | 94 | 0.00403 | LV
34-AL1/6-ST1A 10.0 | 9.7 | 0.8342 | 0.36 | 0.17 | ol | 34 | 0.00403 | MV
48-AL1/8-ST1A 10.0 | 10.1 | 0.5939 | 0.35 | 0.21 | ol | 48 | 0.00403 | MV
70-AL1/11-ST1A 10.0 | 10.4 | 0.4132 | 0.339 | 0.29 | ol | 70 | 0.00403 | MV
94-AL1/15-ST1A 10.0 | 10.75 | 0.306 | 0.33 | 0.35 | ol | 94 | 0.00403 | MV
122-AL1/20-ST1A 10.0 | 11.1 | 0.2376 | 0.323 | 0.41 | ol | 122 | 0.00403 | MV
149-AL1/24-ST1A 10.0 | 11.25 | 0.194 | 0.315 | 0.47 | ol | 149 | 0.00403 | MV
34-AL1/6-ST1A 20.0 | 9.15 | 0.8342 | 0.382 | 0.17 | ol | 34 | 0.00403 | MV
48-AL1/8-ST1A 20.0 | 9.5 | 0.5939 | 0.372 | 0.21 | ol | 48 | 0.00403 | MV
70-AL1/11-ST1A 20.0 | 9.7 | 0.4132 | 0.36 | 0.29 | ol | 70 | 0.00403 | MV
94-AL1/15-ST1A 20.0 | 10 | 0.306 | 0.35 | 0.35 | ol | 94 | 0.00403 | MV
122-AL1/20-ST1A 20.0 | 10.3 | 0.2376 | 0.344 | 0.41 | ol | 122 | 0.00403 | MV
149-AL1/24-ST1A 20.0 | 10.5 | 0.194 | 0.337 | 0.47 | ol | 149 | 0.00403 | MV
184-AL1/30-ST1A 20.0 | 10.75 | 0.1571 | 0.33 | 0.535 | ol | 184 | 0.00403 | MV
243-AL1/39-ST1A 20.0 | 11 | 0.1188 | 0.32 | 0.645 | ol | 243 | 0.00403 | MV
48-AL1/8-ST1A 110.0 | 8 | 0.5939 | 0.46 | 0.21 | ol | 48 | 0.00403 | HV
70-AL1/11-ST1A 110.0 | 8.4 | 0.4132 | 0.45 | 0.29 | ol | 70 | 0.00403 | HV
94-AL1/15-ST1A 110.0 | 8.65 | 0.306 | 0.44 | 0.35 | ol | 94 | 0.00403 | HV
122-AL1/20-ST1A 110.0 | 8.5 | 0.2376 | 0.43 | 0.41 | ol | 122 | 0.00403 | HV
149-AL1/24-ST1A 110.0 | 8.75 | 0.194 | 0.41 | 0.47 | ol | 149 | 0.00403 | HV
184-AL1/30-ST1A 110.0 | 8.8 | 0.1571 | 0.4 | 0.535 | ol | 184 | 0.00403 | HV
243-AL1/39-ST1A 110.0 | 9 | 0.1188 | 0.39 | 0.645 | ol | 243 | 0.00403 | HV
305-AL1/39-ST1A 110.0 | 9.2 | 0.0949 | 0.38 | 0.74 | ol | 305 | 0.00403 | HV
490-AL1/64-ST1A 110.0 | 9.75 | 0.059 | 0.37 | 0.96 | ol | 490 | 0.00403 | HV
679-AL1/86-ST1A 110.0 | 9.95 | 0.042 | 0.36 | 1.15 | ol | 679 | 0.00403 | HV
490-AL1/64-ST1A 220.0 | 10 | 0.059 | 0.285 | 0.96 | ol | 490 | 0.00403 | HV
679-AL1/86-ST1A 220.0 | 11.7 | 0.042 | 0.275 | 1.15 | ol | 679 | 0.00403 | HV
490-AL1/64-ST1A 380.0 | 11 | 0.059 | 0.253 | 0.96 | ol | 490 | 0.00403 | HV
679-AL1/86-ST1A 380.0 | 14.6 | 0.042 | 0.25 | 1.15 | ol | 679 | 0.00403 | HV

## trafo_std_types
| i0_percent | pfe_kw | vkr_percent | sn_mva | vn_lv_kv | vn_hv_kv | vk_percent | shift_degree | vector_group | tap_side | tap_neutral | tap_min | tap_max | tap_step_degree | tap_step_percent | tap_phase_shifter
160 MVA 380/110 kV | 0.06 | 60 | 0.25 | 160 | 110 | 380 | 12.2 | 0 | Yy0 | hv | 0 | -9 | 9 | 0 | 1.5 | FALSE
100 MVA 220/110 kV | 0.06 | 55 | 0.26 | 100 | 110 | 220 | 12 | 0 | Yy0 | hv | 0 | -9 | 9 | 0 | 1.5 | FALSE
63 MVA 110/20 kV | 0.04 | 22 | 0.32 | 63 | 20 | 110 | 18 | 150 | YNd5 | hv | 0 | -9 | 9 | 0 | 1.5 | FALSE
40 MVA 110/20 kV | 0.05 | 18 | 0.34 | 40 | 20 | 110 | 16.2 | 150 | YNd5 | hv | 0 | -9 | 9 | 0 | 1.5 | FALSE
25 MVA 110/20 kV | 0.07 | 14 | 0.41 | 25 | 20 | 110 | 12 | 150 | YNd5 | hv | 0 | -9 | 9 | 0 | 1.5 | FALSE
63 MVA 110/10 kV | 0.04 | 22 | 0.32 | 63 | 10 | 110 | 18 | 150 | YNd5 | hv | 0 | -9 | 9 | 0 | 1.5 | FALSE
40 MVA 110/10 kV | 0.05 | 18 | 0.34 | 40 | 10 | 110 | 16.2 | 150 | YNd5 | hv | 0 | -9 | 9 | 0 | 1.5 | FALSE
25 MVA 110/10 kV | 0.07 | 14 | 0.41 | 25 | 10 | 110 | 12 | 150 | YNd5 | hv | 0 | -9 | 9 | 0 | 1.5 | FALSE
0.25 MVA 20/0.4 kV | 0.32 | 0.8 | 1.44 | 0.25 | 0.4 | 20 | 6 | 150 | Yzn5 | hv | 0 | -2 | 2 | 0 | 2.5 | FALSE
0.4 MVA 20/0.4 kV | 0.3375 | 1.35 | 1.425 | 0.4 | 0.4 | 20 | 6 | 150 | Dyn5 | hv | 0 | -2 | 2 | 0 | 2.5 | FALSE
0.63 MVA 20/0.4 kV | 0.2619 | 1.65 | 1.206 | 0.63 | 0.4 | 20 | 6 | 150 | Dyn5 | hv | 0 | -2 | 2 | 0 | 2.5 | FALSE
0.25 MVA 10/0.4 kV | 0.24 | 0.6 | 1.2 | 0.25 | 0.4 | 10 | 4 | 150 | Dyn5 | hv | 0 | -2 | 2 | 0 | 2.5 | FALSE
0.4 MVA 10/0.4 kV | 0.2375 | 0.95 | 1.325 | 0.4 | 0.4 | 10 | 4 | 150 | Dyn5 | hv | 0 | -2 | 2 | 0 | 2.5 | FALSE
0.63 MVA 10/0.4 kV | 0.1873 | 1.18 | 1.0794 | 0.63 | 0.4 | 10 | 4 | 150 | Dyn5 | hv | 0 | -2 | 2 | 0 | 2.5 | FALSE

## trafo3w_std_types
| sn_hv_mva | sn_mv_mva | sn_lv_mva | vn_hv_kv | vn_mv_kv | vn_lv_kv | vk_hv_percent | vk_mv_percent | vk_lv_percent | vkr_hv_percent | vkr_mv_percent | vkr_lv_percent | pfe_kw | i0_percent | shift_mv_degree | shift_lv_degree | vector_group | tap_side | tap_neutral | tap_min | tap_max | tap_step_percent
63/25/38 MVA 110/20/10 kV | 63 | 25 | 38 | 110 | 20 | 10 | 10.4 | 10.4 | 10.4 | 0.28 | 0.32 | 0.35 | 35 | 0.89 | 0 | 0 | YN0yn0yn0 | hv | 0 | -10 | 10 | 1.2
63/25/38 MVA 110/10/10 kV | 63 | 25 | 38 | 110 | 10 | 10 | 10.4 | 10.4 | 10.4 | 0.28 | 0.32 | 0.35 | 35 | 0.89 | 0 | 0 | YN0yn0yn0 | hv | 0 | -10 | 10 | 1.2

## fuse_std_types
| fuse_type | i_rated_a | t_avg | t_min | t_total | x_avg | x_min | x_total
HV 100A | HV 100A | 100 | 0 | [10.0, 3.64, 0.854, 0.281, 0.1, 0.0531, 0.022, 0.01] | [10.0, 4.267, 1.21, 0.403, 0.1, 0.058, 0.022, 0.01] | 0 | [300.0, 350.0, 450.0, 550.0, 700.0, 850.0, 1200.0, 1752.0] | [600.0, 700.0, 900.0, 1150.0, 1665.0, 2000.0, 3000.0, 4313.0]
HV 10A | HV 10A | 10 | 0 | [10.0, 1675.0, 0.344, 0.156, 0.1, 0.0417, 0.0171, 0.01] | [10.0, 1.3, 0.3, 0.155, 0.1, 0.0555, 0.023, 0.01] | 0 | [30.0, 32.0, 35.0, 37.0, 39.0, 50.0, 70.0, 88.0] | [60.0, 70.0, 80.0, 87.0, 94.0, 110.0, 150.0, 216.0]
HV 125A | HV 125A | 125 | 0 | [10.0, 1.82, 0.344, 0.1, 0.0467, 0.0269, 0.01] | [10.0, 2.478, 0.426, 0.1, 0.0427, 0.0211, 0.01] | 0 | [375.0, 500.0, 700.0, 925.0, 1200.0, 1500.0, 2341.0] | [750.0, 1000.0, 1500.0, 2200.0, 3000.0, 4000.0, 5765.0]
HV 160A | HV 160A | 160 | 0 | [10.0, 4.15, 1.03, 0.198, 0.1, 0.051, 0.0172, 0.01] | [10.0, 2.3, 0.734, 0.274, 0.1, 0.046, 0.0177, 0.01] | 0 | [480.0, 550.0, 700.0, 1000.0, 1260.0, 1600.0, 2500.0, 3227.0] | [960.0, 1300.0, 1700.0, 2200.0, 2996.0, 4000.0, 6000.0, 7946.0]
HV 16A | HV 16A | 16 | 0 | [10.0, 0.352, 0.164, 0.1, 0.0649, 0.0342, 0.01] | [10.0, 2.34, 0.722, 0.181, 0.1, 0.055, 0.0296, 0.01] | 0 | [48.0, 60.0, 65.0, 71.0, 80.0, 100.0, 162.0] | [96.0, 110.0, 125.0, 150.0, 168.0, 200.0, 250.0, 398.0]
HV 200A | HV 200A | 200 | 0 | [10.0, 4.267, 1.21, 0.403, 0.1, 0.058, 0.022, 0.01] | [10.0, 3.73, 1.654, 0.328, 0.1, 0.0531, 0.019, 0.01] | 0 | [600.0, 700.0, 900.0, 1150.0, 1665.0, 2000.0, 3000.0, 4313.0] | [1200.0, 1500.0, 1800.0, 2700.0, 3960.0, 5000.0, 7500.0, 10620.0]
HV 20A | HV 20A | 20 | 0 | [10.0, 1.3, 0.3, 0.155, 0.1, 0.0555, 0.023, 0.01] | [10.0, 1.3, 0.161, 0.1, 0.0611, 0.0399, 0.0141, 0.01] | 0 | [60.0, 70.0, 80.0, 87.0, 94.0, 110.0, 150.0, 216.0] | [120.0, 150.0, 200.0, 223.0, 260.0, 300.0, 450.0, 532.0]
HV 25A | HV 25A | 25 | 0 | [10.0, 2.512, 0.833, 0.299, 0.1, 0.0372, 0.0223, 0.01] | [10.0, 3.125, 0.597, 0.198, 0.1, 0.0378, 0.022, 0.01] | 0 | [75.0, 82.0, 90.0, 100.0, 124.0, 170.0, 200.0, 289.0] | [150.0, 170.0, 210.0, 250.0, 294.0, 400.0, 500.0, 711.0]
HV 31.5A | HV 31.5A | 31.5 | 0 | [10.0, 2.34, 0.722, 0.181, 0.1, 0.055, 0.0296, 0.01] | [10.0, 2.84, 0.368, 0.164, 0.1, 0.0621, 0.0378, 0.0195, 0.01] | 0 | [95.0, 110.0, 125.0, 150.0, 165.0, 200.0, 250.0, 390.0] | [189.0, 220.0, 300.0, 350.0, 393.0, 450.0, 530.0, 700.0, 960.0]
HV 40A | HV 40A | 40 | 0 | [10.0, 1.3, 0.161, 0.1, 0.0611, 0.0399, 0.0141, 0.01] | [10.0, 2.05, 0.369, 0.198, 0.1, 0.051, 0.0298, 0.01] | 0 | [120.0, 150.0, 200.0, 223.0, 260.0, 300.0, 450.0, 532.0] | [240.0, 300.0, 400.0, 450.0, 530.0, 650.0, 800.0, 1311.0]
HV 50A | HV 50A | 50 | 0 | [10.0, 3.215, 0.597, 0.198, 0.1, 0.0378, 0.022, 0.01] | [10.0, 3.64, 0.854, 0.281, 0.1, 0.0531, 0.022, 0.01] | 0 | [150.0, 170.0, 210.0, 250.0, 294.0, 400.0, 500.0, 711.0] | [300.0, 350.0, 450.0, 550.0, 700.0, 850.0, 1200.0, 1752.0]
HV 6.3A | HV 6.3A | 6.3 | 0 | [10.0, 1.39, 0.344, 0.168, 0.1, 0.056, 0.0263, 0.01] | [10.0, 1.711, 0.516, 0.198, 0.1, 0.0634, 0.0303, 0.01] | 0 | [19.0, 19.5, 20.4, 20.8, 22.0, 25.0, 32.0, 48.0] | [38.0, 40.0, 43.0, 48.0, 53.0, 60.0, 75.0, 118.0]
HV 63A | HV 63A | 63 | 0 | [10.0, 2.84, 0.368, 0.164, 0.1, 0.0621, 0.0378, 0.0195, 0.01] | [10.0, 1.82, 0.344, 0.1, 0.0467, 0.0269, 0.01] | 0 | [189.0, 220.0, 300.0, 350.0, 393.0, 450.0, 530.0, 700.0, 961.0] | [378.0, 500.0, 700.0, 934.0, 1200.0, 1500.0, 2366.0]
HV 80A | HV 80A | 80 | 0 | [10.0, 2.05, 0.369, 0.198, 0.1, 0.051, 0.0298, 0.01] | [10.0, 4.15, 1.03, 0.198, 0.1, 0.051, 0.0172, 0.01] | 0 | [240.0, 300.0, 400.0, 450.0, 530.0, 650.0, 800.0, 1311.0] | [480.0, 550.0, 700.0, 1000.0, 1260.0, 1600.0, 2500.0, 3227.0]
Siemens NH-1-100 | Siemens NH-1-100 | 100 | [5400.0, 2000.0, 400.0, 20.0, 1.0, 0.2, 0.012, 0.004] | 0 | 0 | [150.0, 190.0, 250.0, 430.0, 900.0, 1250.0, 2700.0, 3600.0] | 0 | 0
Siemens NH-1-125 | Siemens NH-1-125 | 125 | [4800.0, 120.0, 7.0, 0.1, 0.004] | 0 | 0 | [180.0, 400.0, 740.0, 2000.0, 4250.0] | 0 | 0
Siemens NH-1-16 | Siemens NH-1-16 | 16 | [4000.0, 400.0, 2.0, 0.1, 0.04, 0.01] | 0 | 0 | [26.0, 35.0, 75.0, 150.0, 200.0, 300.0] | 0 | 0
Siemens NH-1-160 | Siemens NH-1-160 | 160 | [4800.0, 120.0, 7.0, 0.1, 0.004] | 0 | 0 | [210.0, 500.0, 900.0, 2300.0, 5000.0] | 0 | 0
Siemens NH-1-25 | Siemens NH-1-25 | 25 | [4000.0, 1000.0, 10.0, 0.2, 0.02, 0.01] | 0 | 0 | [40.0, 50.0, 100.0, 210.0, 400.0, 500.0] | 0 | 0
Siemens NH-1-50 | Siemens NH-1-50 | 50 | [4000.0, 40.0, 4.0, 1.0, 0.02, 0.01] | 0 | 0 | [86.0, 200.0, 300.0, 400.0, 1000.0, 1280.0] | 0 | 0
Siemens NH-1-63 | Siemens NH-1-63 | 63 | [4000.0, 100.0, 10.0, 2.0, 0.04, 0.01] | 0 | 0 | [100.0, 200.0, 300.0, 400.0, 1000.0, 1500.0] | 0 | 0
Siemens NH-1-80 | Siemens NH-1-80 | 80 | [4800.0, 120.0, 7.0, 0.1, 0.01] | 0 | 0 | [150.58, 250.0, 450.0, 1150.0, 2470.0] | 0 | 0
Siemens NH-2-1000 | Siemens NH-2-1000 | 1000 | [4800.0, 120.0, 7.0, 0.1, 0.004] | 0 | 0 | [1900.0, 3500.0, 8400.0, 24000.0, 52000.0] | 0 | 0
Siemens NH-2-200 | Siemens NH-2-200 | 200 | [4800.0, 120.0, 7.0, 0.1, 0.004] | 0 | 0 | [280.0, 650.0, 1200.0, 3000.0, 7000.0] | 0 | 0
Siemens NH-2-224 | Siemens NH-2-224 | 224 | [4800.0, 120.0, 7.0, 0.2, 0.04, 0.004] | 0 | 0 | [400.0, 750.0, 1453.0, 3025.0, 4315.0, 7600.0] | 0 | 0
Siemens NH-2-250 | Siemens NH-2-250 | 250 | [4800.0, 120.0, 7.0, 0.1, 0.004] | 0 | 0 | [450.0, 800.0, 1650.0, 4000.0, 8500.0] | 0 | 0
Siemens NH-2-315 | Siemens NH-2-315 | 315 | [4800.0, 120.0, 7.0, 0.1, 0.004] | 0 | 0 | [550.0, 920.0, 1900.0, 5000.0, 11000.0] | 0 | 0
Siemens NH-2-355 | Siemens NH-2-355 | 355 | [4800.0, 120.0, 6.0, 0.1, 0.004] | 0 | 0 | [650.0, 1116.27, 2350.0, 5840.0, 12790.0] | 0 | 0
Siemens NH-2-400 | Siemens NH-2-400 | 400 | [4800.0, 120.0, 7.0, 0.1, 0.004] | 0 | 0 | [720.0, 1350.0, 2800.0, 6500.0, 15000.0] | 0 | 0
Siemens NH-2-425 | Siemens NH-2-425 | 425 | [4800.0, 120.0, 7.0, 0.1, 0.004] | 0 | 0 | [850.0, 1500.0, 3050.0, 7500.0, 16500.0] | 0 | 0
Siemens NH-2-630 | Siemens NH-2-630 | 630 | [4800.0, 120.0, 7.0, 0.1, 0.004] | 0 | 0 | [1200.0, 2000.0, 4800.0, 12000.0, 26000.0] | 0 | 0

## dtypes
| element | column | dtype
0 | bus | name | object
1 | bus | vn_kv | float64
2 | bus | type | object
3 | bus | zone | object
4 | bus | in_service | bool
5 | load | name | object
6 | load | bus | uint32
7 | load | p_mw | float64
8 | load | q_mvar | float64
9 | load | const_z_percent | float64
10 | load | const_i_percent | float64
11 | load | sn_mva | float64
12 | load | scaling | float64
13 | load | in_service | bool
14 | load | type | object
15 | ext_grid | name | object
16 | ext_grid | bus | uint32
17 | ext_grid | vm_pu | float64
18 | ext_grid | va_degree | float64
19 | ext_grid | slack_weight | float64
20 | ext_grid | in_service | bool
21 | line | name | object
22 | line | std_type | object
23 | line | from_bus | uint32
24 | line | to_bus | uint32
25 | line | length_km | float64
26 | line | r_ohm_per_km | float64
27 | line | x_ohm_per_km | float64
28 | line | c_nf_per_km | float64
29 | line | g_us_per_km | float64
30 | line | max_i_ka | float64
31 | line | df | float64
32 | line | parallel | uint32
33 | line | type | object
34 | line | in_service | bool
35 | trafo | name | object
36 | trafo | std_type | object
37 | trafo | hv_bus | uint32
38 | trafo | lv_bus | uint32
39 | trafo | sn_mva | float64
40 | trafo | vn_hv_kv | float64
41 | trafo | vn_lv_kv | float64
42 | trafo | vk_percent | float64
43 | trafo | vkr_percent | float64
44 | trafo | pfe_kw | float64
45 | trafo | i0_percent | float64
46 | trafo | shift_degree | float64
47 | trafo | tap_side | object
48 | trafo | tap_neutral | int32
49 | trafo | tap_min | int32
50 | trafo | tap_max | int32
51 | trafo | tap_step_percent | float64
52 | trafo | tap_step_degree | float64
53 | trafo | tap_pos | int32
54 | trafo | tap_phase_shifter | bool
55 | trafo | parallel | uint32
56 | trafo | df | float64
57 | trafo | in_service | bool
58 | line_geodata | coords | object
59 | bus_geodata | x | float64
60 | bus_geodata | y | float64
61 | bus_geodata | coords | object

## parameters
| version | format_version | converged | OPF_converged | name | f_hz | sn_mva
0 | 2.14.6 | 2.14.0 | FALSE | FALSE |  | 50 | 1