## bus
| name | vn_kv | type | zone | in_service
0 | bus_LV_955-3_0_3_node_0 | 0.4 | n |  | TRUE
1 | bus_LV_955-3_0_3_node_1 | 0.4 | n |  | TRUE
2 | bus_LV_955-3_0_3_node_2 | 0.4 | n |  | TRUE
3 | bus_LV_955-3_0_3_node_53 | 0.4 | n |  | TRUE
4 | bus_LV_955-3_0_3_node_3 | 0.4 | n |  | TRUE
5 | bus_LV_955-3_0_3_node_54 | 0.4 | n |  | TRUE
6 | bus_LV_955-3_0_3_node_64 | 0.4 | n |  | TRUE
7 | bus_LV_955-3_0_3_node_48 | 0.4 | n |  | TRUE
8 | bus_LV_955-3_0_3_node_89 | 0.4 | n |  | TRUE
9 | bus_LV_955-3_0_3_node_60 | 0.4 | n |  | TRUE
10 | bus_LV_955-3_0_3_node_47 | 0.4 | n |  | TRUE
11 | bus_LV_955-3_0_3_node_4 | 0.4 | n |  | TRUE
12 | bus_LV_955-3_0_3_node_5 | 0.4 | n |  | TRUE
13 | bus_LV_955-3_0_3_node_6 | 0.4 | n |  | TRUE
14 | bus_LV_955-3_0_3_node_8 | 0.4 | n |  | TRUE
15 | bus_LV_955-3_0_3_node_9 | 0.4 | n |  | TRUE
16 | bus_LV_955-3_0_3_node_10 | 0.4 | n |  | TRUE
17 | bus_LV_955-3_0_3_node_11 | 0.4 | n |  | TRUE
18 | bus_LV_955-3_0_3_node_12 | 0.4 | n |  | TRUE
19 | bus_LV_955-3_0_3_node_7 | 0.4 | n |  | TRUE
20 | bus_LV_955-3_0_3_node_31 | 0.4 | n |  | TRUE
21 | bus_LV_955-3_0_3_node_32 | 0.4 | n |  | TRUE
22 | bus_LV_955-3_0_3_node_28 | 0.4 | n |  | TRUE
23 | bus_LV_955-3_0_3_node_13 | 0.4 | n |  | TRUE
24 | bus_LV_955-3_0_3_node_29 | 0.4 | n |  | TRUE
25 | bus_LV_955-3_0_3_node_80 | 0.4 | n |  | TRUE
26 | bus_LV_955-3_0_3_node_83 | 0.4 | n |  | TRUE
27 | bus_LV_955-3_0_3_node_92 | 0.4 | n |  | TRUE
28 | bus_LV_955-3_0_3_node_71 | 0.4 | n |  | TRUE
29 | bus_LV_955-3_0_3_node_74 | 0.4 | n |  | TRUE
30 | bus_LV_955-3_0_3_node_14 | 0.4 | n |  | TRUE
31 | bus_LV_955-3_0_3_node_81 | 0.4 | n |  | TRUE
32 | bus_LV_955-3_0_3_node_82 | 0.4 | n |  | TRUE
33 | bus_LV_955-3_0_3_node_52 | 0.4 | n |  | TRUE
34 | bus_LV_955-3_0_3_node_86 | 0.4 | n |  | TRUE
35 | bus_LV_955-3_0_3_node_94 | 0.4 | n |  | TRUE
36 | bus_LV_955-3_0_3_node_22 | 0.4 | n |  | TRUE
37 | bus_LV_955-3_0_3_node_15 | 0.4 | n |  | TRUE
38 | bus_LV_955-3_0_3_node_16 | 0.4 | n |  | TRUE
39 | bus_LV_955-3_0_3_node_17 | 0.4 | n |  | TRUE
40 | bus_LV_955-3_0_3_node_18 | 0.4 | n |  | TRUE
41 | bus_LV_955-3_0_3_node_19 | 0.4 | n |  | TRUE
42 | bus_LV_955-3_0_3_node_51 | 0.4 | n |  | TRUE
43 | bus_LV_955-3_0_3_node_49 | 0.4 | n |  | TRUE
44 | bus_LV_955-3_0_3_node_20 | 0.4 | n |  | TRUE
45 | bus_LV_955-3_0_3_node_75 | 0.4 | n |  | TRUE
46 | bus_LV_955-3_0_3_node_50 | 0.4 | n |  | TRUE
47 | bus_LV_955-3_0_3_node_23 | 0.4 | n |  | TRUE
48 | bus_LV_955-3_0_3_node_24 | 0.4 | n |  | TRUE
49 | bus_LV_955-3_0_3_node_25 | 0.4 | n |  | TRUE
50 | bus_LV_955-3_0_3_node_26 | 0.4 | n |  | TRUE
51 | bus_LV_955-3_0_3_node_27 | 0.4 | n |  | TRUE
52 | bus_LV_955-3_0_3_node_56 | 0.4 | n |  | TRUE
53 | bus_LV_955-3_0_3_node_62 | 0.4 | n |  | TRUE
54 | bus_LV_955-3_0_3_node_58 | 0.4 | n |  | TRUE
55 | bus_LV_955-3_0_3_node_55 | 0.4 | n |  | TRUE
56 | bus_LV_955-3_0_3_node_61 | 0.4 | n |  | TRUE
57 | bus_LV_955-3_0_3_node_72 | 0.4 | n |  | TRUE
58 | bus_LV_955-3_0_3_node_33 | 0.4 | n |  | TRUE
59 | bus_LV_955-3_0_3_node_34 | 0.4 | n |  | TRUE
60 | bus_LV_955-3_0_3_node_35 | 0.4 | n |  | TRUE
61 | bus_LV_955-3_0_3_node_36 | 0.4 | n |  | TRUE
62 | bus_LV_955-3_0_3_node_37 | 0.4 | n |  | TRUE
63 | bus_LV_955-3_0_3_node_63 | 0.4 | n |  | TRUE
64 | bus_LV_955-3_0_3_node_38 | 0.4 | n |  | TRUE
65 | bus_LV_955-3_0_3_node_39 | 0.4 | n |  | TRUE
66 | bus_LV_955-3_0_3_node_40 | 0.4 | n |  | TRUE
67 | bus_LV_955-3_0_3_node_41 | 0.4 | n |  | TRUE
68 | bus_LV_955-3_0_3_node_42 | 0.4 | n |  | TRUE
69 | bus_LV_955-3_0_3_node_43 | 0.4 | n |  | TRUE
70 | bus_LV_955-3_0_3_node_44 | 0.4 | n |  | TRUE
71 | bus_LV_955-3_0_3_node_45 | 0.4 | n |  | TRUE
72 | bus_LV_955-3_0_3_node_46 | 0.4 | n |  | TRUE
73 | bus_LV_955-3_0_3_node_76 | 0.4 | n |  | TRUE
74 | bus_LV_955-3_0_3_node_57 | 0.4 | n |  | TRUE
75 | bus_LV_955-3_0_3_node_59 | 0.4 | n |  | TRUE
76 | bus_LV_955-3_0_3_node_85 | 0.4 | n |  | TRUE
77 | bus_LV_955-3_0_3_node_65 | 0.4 | n |  | TRUE
78 | bus_LV_955-3_0_3_node_88 | 0.4 | n |  | TRUE
79 | bus_LV_955-3_0_3_node_66 | 0.4 | n |  | TRUE
80 | bus_LV_955-3_0_3_node_67 | 0.4 | n |  | TRUE
81 | bus_LV_955-3_0_3_node_68 | 0.4 | n |  | TRUE
82 | bus_LV_955-3_0_3_node_69 | 0.4 | n |  | TRUE
83 | bus_LV_955-3_0_3_node_70 | 0.4 | n |  | TRUE
84 | bus_LV_955-3_0_3_node_84 | 0.4 | n |  | TRUE
85 | bus_LV_955-3_0_3_node_79 | 0.4 | n |  | TRUE
86 | bus_LV_955-3_0_3_node_77 | 0.4 | n |  | TRUE
87 | bus_LV_955-3_0_3_node_97 | 0.4 | n |  | TRUE
88 | bus_LV_955-3_0_3_node_78 | 0.4 | n |  | TRUE
89 | bus_LV_955-3_0_3_node_95 | 0.4 | n |  | TRUE
90 | bus_LV_955-3_0_3_node_96 | 0.4 | n |  | TRUE
91 | bus_LV_955-3_0_3_node_90 | 0.4 | n |  | TRUE
92 | bus_LV_955-3_0_3_node_91 | 0.4 | n |  | TRUE
93 | bus_LV_955-3_0_3_node_87 | 0.4 | n |  | TRUE
94 | bus_MV_181_0_node_128 | 20 | n |  | TRUE

## load
| name | bus | p_mw | q_mvar | const_z_percent | const_i_percent | sn_mva | scaling | in_service | type
0 | LV_955-3_0_3_load_0 | 0 | 0.002091 | 0.00052406 | 0 | 0 |  | 1 | TRUE | wye
1 | LV_955-3_0_3_load_1 | 1 | 0.0050451 | 0.0012644 | 0 | 0 |  | 1 | TRUE | wye
2 | LV_955-3_0_3_load_2 | 2 | 0.0029642 | 0.0007429 | 0 | 0 |  | 1 | TRUE | wye
3 | LV_955-3_0_3_load_53 | 3 | 0.0027013 | 0.00067701 | 0 | 0 |  | 1 | TRUE | wye
4 | LV_955-3_0_3_load_54 | 5 | 0.0071501 | 0.001792 | 0 | 0 |  | 1 | TRUE | wye
5 | LV_955-3_0_3_load_48 | 7 | 0.0030868 | 0.00077363 | 0 | 0 |  | 1 | TRUE | wye
6 | LV_955-3_0_3_load_89 | 8 | 0.0024817 | 0.00062198 | 0 | 0 |  | 1 | TRUE | wye
7 | LV_955-3_0_3_load_60 | 9 | 0.0033769 | 0.00084634 | 0 | 0 |  | 1 | TRUE | wye
8 | LV_955-3_0_3_load_4 | 11 | 0.0018766 | 0.00047031 | 0 | 0 |  | 1 | TRUE | wye
9 | LV_955-3_0_3_load_8 | 14 | 0.0018177 | 0.00045556 | 0 | 0 |  | 1 | TRUE | wye
10 | LV_955-3_0_3_load_9 | 15 | 0.0025388 | 0.00063629 | 0 | 0 |  | 1 | TRUE | wye
11 | LV_955-3_0_3_load_10 | 16 | 0.0017076 | 0.00042796 | 0 | 0 |  | 1 | TRUE | wye
12 | LV_955-3_0_3_load_11 | 17 | 0.0015782 | 0.00039554 | 0 | 0 |  | 1 | TRUE | wye
13 | LV_955-3_0_3_load_31 | 20 | 0.004256 | 0.0010666 | 0 | 0 |  | 1 | TRUE | wye
14 | LV_955-3_0_3_load_32 | 21 | 0.0078309 | 0.0019626 | 0 | 0 |  | 1 | TRUE | wye
15 | LV_955-3_0_3_load_28 | 22 | 0.0024982 | 0.00062611 | 0 | 0 |  | 1 | TRUE | wye
16 | LV_955-3_0_3_load_13 | 23 | 0.0047279 | 0.0011849 | 0 | 0 |  | 1 | TRUE | wye
17 | LV_955-3_0_3_load_29 | 24 | 0.0012912 | 0.00032362 | 0 | 0 |  | 1 | TRUE | wye
18 | LV_955-3_0_3_load_83 | 26 | 0.0019203 | 0.00048126 | 0 | 0 |  | 1 | TRUE | wye
19 | LV_955-3_0_3_load_92 | 27 | 0.0020635 | 0.00051716 | 0 | 0 |  | 1 | TRUE | wye
20 | LV_955-3_0_3_load_71 | 28 | 0.0033035 | 0.00082795 | 0 | 0 |  | 1 | TRUE | wye
21 | LV_955-3_0_3_load_74 | 29 | 0.0049372 | 0.0012374 | 0 | 0 |  | 1 | TRUE | wye
22 | LV_955-3_0_3_load_14 | 30 | 0.0017523 | 0.00043918 | 0 | 0 |  | 1 | TRUE | wye
23 | LV_955-3_0_3_load_81 | 31 | 0.0010585 | 0.0002653 | 0 | 0 |  | 1 | TRUE | wye
24 | LV_955-3_0_3_load_82 | 32 | 0.00095665 | 0.00023976 | 0 | 0 |  | 1 | TRUE | wye
25 | LV_955-3_0_3_load_52 | 33 | 0.0025303 | 0.00063415 | 0 | 0 |  | 1 | TRUE | wye
26 | LV_955-3_0_3_load_86 | 34 | 0.0022681 | 0.00056845 | 0 | 0 |  | 1 | TRUE | wye
27 | LV_955-3_0_3_load_22 | 36 | 0.0014753 | 0.00036975 | 0 | 0 |  | 1 | TRUE | wye
28 | LV_955-3_0_3_load_15 | 37 | 0.0027308 | 0.0006844 | 0 | 0 |  | 1 | TRUE | wye
29 | LV_955-3_0_3_load_16 | 38 | 0.00331 | 0.00082956 | 0 | 0 |  | 1 | TRUE | wye
30 | LV_955-3_0_3_load_19 | 41 | 0.0062285 | 0.001561 | 0 | 0 |  | 1 | TRUE | wye
31 | LV_955-3_0_3_load_51 | 42 | 0.0032861 | 0.00082358 | 0 | 0 |  | 1 | TRUE | wye
32 | LV_955-3_0_3_load_49 | 43 | 0.0037398 | 0.00093729 | 0 | 0 |  | 1 | TRUE | wye
33 | LV_955-3_0_3_load_20 | 44 | 0.013039 | 0.0032679 | 0 | 0 |  | 1 | TRUE | wye
34 | LV_955-3_0_3_load_75 | 45 | 0.0019984 | 0.00050084 | 0 | 0 |  | 1 | TRUE | wye
35 | LV_955-3_0_3_load_50 | 46 | 0.0031674 | 0.00079384 | 0 | 0 |  | 1 | TRUE | wye
36 | LV_955-3_0_3_load_23 | 47 | 0.0028359 | 0.00071074 | 0 | 0 |  | 1 | TRUE | wye
37 | LV_955-3_0_3_load_24 | 48 | 0.0033843 | 0.00084819 | 0 | 0 |  | 1 | TRUE | wye
38 | LV_955-3_0_3_load_26 | 50 | 0.0037338 | 0.00093578 | 0 | 0 |  | 1 | TRUE | wye
39 | LV_955-3_0_3_load_62 | 53 | 0.0040544 | 0.0010161 | 0 | 0 |  | 1 | TRUE | wye
40 | LV_955-3_0_3_load_58 | 54 | 0.0023366 | 0.00058561 | 0 | 0 |  | 1 | TRUE | wye
41 | LV_955-3_0_3_load_55 | 55 | 0.0030366 | 0.00076104 | 0 | 0 |  | 1 | TRUE | wye
42 | LV_955-3_0_3_load_61 | 56 | 0.0070332 | 0.0017627 | 0 | 0 |  | 1 | TRUE | wye
43 | LV_955-3_0_3_load_72 | 57 | 0.0021722 | 0.00054441 | 0 | 0 |  | 1 | TRUE | wye
44 | LV_955-3_0_3_load_33 | 58 | 0.0025449 | 0.00063781 | 0 | 0 |  | 1 | TRUE | wye
45 | LV_955-3_0_3_load_34 | 59 | 0.0025512 | 0.0006394 | 0 | 0 |  | 1 | TRUE | wye
46 | LV_955-3_0_3_load_35 | 60 | 0.0025509 | 0.00063931 | 0 | 0 |  | 1 | TRUE | wye
47 | LV_955-3_0_3_load_36 | 61 | 0.0020991 | 0.00052608 | 0 | 0 |  | 1 | TRUE | wye
48 | LV_955-3_0_3_load_37 | 62 | 0.0025493 | 0.00063891 | 0 | 0 |  | 1 | TRUE | wye
49 | LV_955-3_0_3_load_63 | 63 | 0.0021165 | 0.00053045 | 0 | 0 |  | 1 | TRUE | wye
50 | LV_955-3_0_3_load_38 | 64 | 0.0029461 | 0.00073835 | 0 | 0 |  | 1 | TRUE | wye
51 | LV_955-3_0_3_load_39 | 65 | 0.0016431 | 0.0004118 | 0 | 0 |  | 1 | TRUE | wye
52 | LV_955-3_0_3_load_40 | 66 | 0.0032585 | 0.00081666 | 0 | 0 |  | 1 | TRUE | wye
53 | LV_955-3_0_3_load_41 | 67 | 0.0030293 | 0.00075922 | 0 | 0 |  | 1 | TRUE | wye
54 | LV_955-3_0_3_load_42 | 68 | 0.0034832 | 0.00087297 | 0 | 0 |  | 1 | TRUE | wye
55 | LV_955-3_0_3_load_45 | 71 | 0.002994 | 0.00075038 | 0 | 0 |  | 1 | TRUE | wye
56 | LV_955-3_0_3_load_46 | 72 | 0.0048978 | 0.0012275 | 0 | 0 |  | 1 | TRUE | wye
57 | LV_955-3_0_3_load_59 | 75 | 0.0016836 | 0.00042196 | 0 | 0 |  | 1 | TRUE | wye
58 | LV_955-3_0_3_load_85 | 76 | 0.0043946 | 0.0011014 | 0 | 0 |  | 1 | TRUE | wye
59 | LV_955-3_0_3_load_65 | 77 | 0.0041233 | 0.0010334 | 0 | 0 |  | 1 | TRUE | wye
60 | LV_955-3_0_3_load_88 | 78 | 0.002765 | 0.00069297 | 0 | 0 |  | 1 | TRUE | wye
61 | LV_955-3_0_3_load_66 | 79 | 0.0015896 | 0.00039839 | 0 | 0 |  | 1 | TRUE | wye
62 | LV_955-3_0_3_load_68 | 81 | 0.0017864 | 0.00044771 | 0 | 0 |  | 1 | TRUE | wye
63 | LV_955-3_0_3_load_69 | 82 | 0.0026479 | 0.00066362 | 0 | 0 |  | 1 | TRUE | wye
64 | LV_955-3_0_3_load_84 | 84 | 0.004832 | 0.001211 | 0 | 0 |  | 1 | TRUE | wye
65 | LV_955-3_0_3_load_79 | 85 | 0.0019067 | 0.00047787 | 0 | 0 |  | 1 | TRUE | wye
66 | LV_955-3_0_3_load_77 | 86 | 0.0021982 | 0.00055093 | 0 | 0 |  | 1 | TRUE | wye
67 | LV_955-3_0_3_load_97 | 87 | 0.0018982 | 0.00047574 | 0 | 0 |  | 1 | TRUE | wye
68 | LV_955-3_0_3_load_78 | 88 | 0.0029556 | 0.00074074 | 0 | 0 |  | 1 | TRUE | wye
69 | LV_955-3_0_3_load_95 | 89 | 0.0027249 | 0.00068293 | 0 | 0 |  | 1 | TRUE | wye
70 | LV_955-3_0_3_load_96 | 90 | 0.003314 | 0.00083058 | 0 | 0 |  | 1 | TRUE | wye
71 | LV_955-3_0_3_load_90 | 91 | 0.0010588 | 0.00026537 | 0 | 0 |  | 1 | TRUE | wye
72 | LV_955-3_0_3_load_91 | 92 | 0.0011767 | 0.00029491 | 0 | 0 |  | 1 | TRUE | wye
73 | LV_955-3_0_3_load_87 | 93 | 0.0029673 | 0.00074368 | 0 | 0 |  | 1 | TRUE | wye

## ext_grid
| name | bus | vm_pu | va_degree | slack_weight | in_service
0 |  | 46 | 1 | 0 | 1 | TRUE

## line
| name | std_type | from_bus | to_bus | length_km | r_ohm_per_km | x_ohm_per_km | c_nf_per_km | g_us_per_km | max_i_ka | df | parallel | type | in_service
0 | LV_955-3_0_3_line_0 | NAYY 4x150 SE | 0 | 1 | 0.042032 | 0.208 | 0.08 | 261 | 0 | 0.27 | 1 | 1 | cs | TRUE
1 | LV_955-3_0_3_line_1 | NAYY 4x150 SE | 0 | 2 | 0.0052902 | 0.208 | 0.08 | 261 | 0 | 0.27 | 1 | 1 | cs | TRUE
2 | LV_955-3_0_3_line_2 | NAYY 4x150 SE | 1 | 3 | 0.029599 | 0.208 | 0.08 | 261 | 0 | 0.27 | 1 | 1 | cs | TRUE
3 | LV_955-3_0_3_line_3 | NAYY 4x150 SE | 2 | 4 | 0.0189 | 0.208 | 0.08 | 261 | 0 | 0.27 | 1 | 1 | cs | TRUE
4 | LV_955-3_0_3_line_4 | NAYY 4x150 SE | 3 | 5 | 0.020789 | 0.208 | 0.08 | 261 | 0 | 0.27 | 1 | 1 | cs | TRUE
5 | LV_955-3_0_3_line_5 | NAYY 4x150 SE | 4 | 6 | 0.031331 | 0.208 | 0.08 | 261 | 0 | 0.27 | 1 | 1 | cs | TRUE
6 | LV_955-3_0_3_line_6 | NAYY 4x150 SE | 4 | 7 | 0.022674 | 0.208 | 0.08 | 261 | 0 | 0.27 | 1 | 1 | cs | TRUE
7 | LV_955-3_0_3_line_7 | NAYY 4x150 SE | 6 | 8 | 0.041786 | 0.208 | 0.08 | 261 | 0 | 0.27 | 1 | 1 | cs | TRUE
8 | LV_955-3_0_3_line_8 | NAYY 4x150 SE | 6 | 9 | 0.035412 | 0.208 | 0.08 | 261 | 0 | 0.27 | 1 | 1 | cs | TRUE
9 | LV_955-3_0_3_line_9 | NAYY 4x150 SE | 7 | 10 | 0.0051384 | 0.208 | 0.08 | 261 | 0 | 0.27 | 1 | 1 | cs | TRUE
10 | LV_955-3_0_3_line_10 | NAYY 4x150 SE | 8 | 78 | 0.019521 | 0.208 | 0.08 | 261 | 0 | 0.27 | 1 | 1 | cs | TRUE
11 | LV_955-3_0_3_line_11 | NAYY 4x150 SE | 9 | 74 | 0.028964 | 0.208 | 0.08 | 261 | 0 | 0.27 | 1 | 1 | cs | TRUE
12 | LV_955-3_0_3_line_12 | NAYY 4x150 SE | 10 | 72 | 0.032289 | 0.208 | 0.08 | 261 | 0 | 0.27 | 1 | 1 | cs | TRUE
13 | LV_955-3_0_3_line_13 | NAYY 4x150 SE | 10 | 70 | 0.019584 | 0.208 | 0.08 | 261 | 0 | 0.27 | 1 | 1 | cs | TRUE
14 | LV_955-3_0_3_line_14 | NAYY 4x150 SE | 11 | 12 | 0.030734 | 0.208 | 0.08 | 261 | 0 | 0.27 | 1 | 1 | cs | TRUE
15 | LV_955-3_0_3_line_15 | NAYY 4x150 SE | 11 | 13 | 0.016487 | 0.208 | 0.08 | 261 | 0 | 0.27 | 1 | 1 | cs | TRUE
16 | LV_955-3_0_3_line_16 | NAYY 4x150 SE | 12 | 14 | 0.015566 | 0.208 | 0.08 | 261 | 0 | 0.27 | 1 | 1 | cs | TRUE
17 | LV_955-3_0_3_line_17 | NAYY 4x150 SE | 12 | 15 | 0.0047526 | 0.208 | 0.08 | 261 | 0 | 0.27 | 1 | 1 | cs | TRUE
18 | LV_955-3_0_3_line_18 | NAYY 4x150 SE | 12 | 16 | 0.016435 | 0.208 | 0.08 | 261 | 0 | 0.27 | 1 | 1 | cs | TRUE
19 | LV_955-3_0_3_line_19 | NAYY 4x150 SE | 13 | 17 | 0.023061 | 0.208 | 0.08 | 261 | 0 | 0.27 | 1 | 1 | cs | TRUE
20 | LV_955-3_0_3_line_20 | NAYY 4x150 SE | 13 | 18 | 0.005119 | 0.208 | 0.08 | 261 | 0 | 0.27 | 1 | 1 | cs | TRUE
21 | LV_955-3_0_3_line_21 | NAYY 4x150 SE | 14 | 23 | 0.026233 | 0.208 | 0.08 | 261 | 0 | 0.27 | 1 | 1 | cs | TRUE
22 | LV_955-3_0_3_line_22 | NAYY 4x150 SE | 16 | 24 | 0.016829 | 0.208 | 0.08 | 261 | 0 | 0.27 | 1 | 1 | cs | TRUE
23 | LV_955-3_0_3_line_23 | NAYY 4x150 SE | 17 | 25 | 0.0066836 | 0.208 | 0.08 | 261 | 0 | 0.27 | 1 | 1 | cs | TRUE
24 | LV_955-3_0_3_line_24 | NAYY 4x150 SE | 18 | 26 | 0.013241 | 0.208 | 0.08 | 261 | 0 | 0.27 | 1 | 1 | cs | TRUE
25 | LV_955-3_0_3_line_25 | NAYY 4x150 SE | 18 | 27 | 0.018472 | 0.208 | 0.08 | 261 | 0 | 0.27 | 1 | 1 | cs | TRUE
26 | LV_955-3_0_3_line_26 | NAYY 4x150 SE | 19 | 20 | 0.0032999 | 0.208 | 0.08 | 261 | 0 | 0.27 | 1 | 1 | cs | TRUE
27 | LV_955-3_0_3_line_27 | NAYY 4x150 SE | 19 | 21 | 0.021928 | 0.208 | 0.08 | 261 | 0 | 0.27 | 1 | 1 | cs | TRUE
28 | LV_955-3_0_3_line_28 | NAYY 4x150 SE | 19 | 22 | 0.016383 | 0.208 | 0.08 | 261 | 0 | 0.27 | 1 | 1 | cs | TRUE
29 | LV_955-3_0_3_line_29 | NAYY 4x150 SE | 20 | 28 | 0.023156 | 0.208 | 0.08 | 261 | 0 | 0.27 | 1 | 1 | cs | TRUE
30 | LV_955-3_0_3_line_30 | NAYY 4x150 SE | 21 | 29 | 0.0043259 | 0.208 | 0.08 | 261 | 0 | 0.27 | 1 | 1 | cs | TRUE
31 | LV_955-3_0_3_line_31 | NAYY 4x150 SE | 22 | 24 | 0.0076701 | 0.208 | 0.08 | 261 | 0 | 0.27 | 1 | 1 | cs | TRUE
32 | LV_955-3_0_3_line_32 | NAYY 4x150 SE | 23 | 30 | 0.0035694 | 0.208 | 0.08 | 261 | 0 | 0.27 | 1 | 1 | cs | TRUE
33 | LV_955-3_0_3_line_33 | NAYY 4x150 SE | 25 | 31 | 0.012925 | 0.208 | 0.08 | 261 | 0 | 0.27 | 1 | 1 | cs | TRUE
34 | LV_955-3_0_3_line_34 | NAYY 4x150 SE | 25 | 32 | 0.029696 | 0.208 | 0.08 | 261 | 0 | 0.27 | 1 | 1 | cs | TRUE
35 | LV_955-3_0_3_line_35 | NAYY 4x150 SE | 26 | 33 | 0.016716 | 0.208 | 0.08 | 261 | 0 | 0.27 | 1 | 1 | cs | TRUE
36 | LV_955-3_0_3_line_36 | NAYY 4x150 SE | 27 | 34 | 0.012221 | 0.208 | 0.08 | 261 | 0 | 0.27 | 1 | 1 | cs | TRUE
37 | LV_955-3_0_3_line_37 | NAYY 4x150 SE | 28 | 57 | 0.0033649 | 0.208 | 0.08 | 261 | 0 | 0.27 | 1 | 1 | cs | TRUE
38 | LV_955-3_0_3_line_38 | NAYY 4x150 SE | 30 | 35 | 0.017486 | 0.208 | 0.08 | 261 | 0 | 0.27 | 1 | 1 | cs | TRUE
39 | LV_955-3_0_3_line_39 | NAYY 4x150 SE | 31 | 91 | 0.0072913 | 0.208 | 0.08 | 261 | 0 | 0.27 | 1 | 1 | cs | TRUE
40 | LV_955-3_0_3_line_40 | NAYY 4x150 SE | 33 | 40 | 0.034906 | 0.208 | 0.08 | 261 | 0 | 0.27 | 1 | 1 | cs | TRUE
41 | LV_955-3_0_3_line_41 | NAYY 4x150 SE | 34 | 66 | 0.019538 | 0.208 | 0.08 | 261 | 0 | 0.27 | 1 | 1 | cs | TRUE
42 | LV_955-3_0_3_line_42 | NAYY 4x150 SE | 35 | 36 | 0.023227 | 0.208 | 0.08 | 261 | 0 | 0.27 | 1 | 1 | cs | TRUE
43 | LV_955-3_0_3_line_43 | NAYY 4x150 SE | 37 | 38 | 0.04612 | 0.208 | 0.08 | 261 | 0 | 0.27 | 1 | 1 | cs | TRUE
44 | LV_955-3_0_3_line_44 | NAYY 4x150 SE | 37 | 39 | 0.03095 | 0.208 | 0.08 | 261 | 0 | 0.27 | 1 | 1 | cs | TRUE
45 | LV_955-3_0_3_line_45 | NAYY 4x150 SE | 38 | 40 | 0.013756 | 0.208 | 0.08 | 261 | 0 | 0.27 | 1 | 1 | cs | TRUE
46 | LV_955-3_0_3_line_46 | NAYY 4x150 SE | 39 | 41 | 0.072034 | 0.208 | 0.08 | 261 | 0 | 0.27 | 1 | 1 | cs | TRUE
47 | LV_955-3_0_3_line_47 | NAYY 4x150 SE | 40 | 42 | 0.014609 | 0.208 | 0.08 | 261 | 0 | 0.27 | 1 | 1 | cs | TRUE
48 | LV_955-3_0_3_line_48 | NAYY 4x150 SE | 40 | 43 | 0.019138 | 0.208 | 0.08 | 261 | 0 | 0.27 | 1 | 2 | cs | TRUE
49 | LV_955-3_0_3_line_49 | NAYY 4x150 SE | 41 | 44 | 0.043055 | 0.208 | 0.08 | 261 | 0 | 0.27 | 1 | 1 | cs | TRUE
50 | LV_955-3_0_3_line_50 | NAYY 4x150 SE | 42 | 45 | 0.015789 | 0.208 | 0.08 | 261 | 0 | 0.27 | 1 | 1 | cs | TRUE
51 | LV_955-3_0_3_line_51 | NAYY 4x150 SE | 43 | 46 | 0.019364 | 0.208 | 0.08 | 261 | 0 | 0.27 | 1 | 2 | cs | TRUE
52 | LV_955-3_0_3_line_52 | NAYY 4x150 SE | 45 | 73 | 0.011795 | 0.208 | 0.08 | 261 | 0 | 0.27 | 1 | 1 | cs | TRUE
53 | LV_955-3_0_3_line_53 | NAYY 4x150 SE | 46 | 70 | 0.014814 | 0.208 | 0.08 | 261 | 0 | 0.27 | 1 | 1 | cs | TRUE
54 | LV_955-3_0_3_line_54 | NAYY 4x150 SE | 47 | 48 | 0.020332 | 0.208 | 0.08 | 261 | 0 | 0.27 | 1 | 1 | cs | TRUE
55 | LV_955-3_0_3_line_55 | NAYY 4x150 SE | 47 | 49 | 0.019838 | 0.208 | 0.08 | 261 | 0 | 0.27 | 1 | 1 | cs | TRUE
56 | LV_955-3_0_3_line_56 | NAYY 4x150 SE | 48 | 50 | 0.022651 | 0.208 | 0.08 | 261 | 0 | 0.27 | 1 | 1 | cs | TRUE
57 | LV_955-3_0_3_line_57 | NAYY 4x150 SE | 49 | 51 | 0.030556 | 0.208 | 0.08 | 261 | 0 | 0.27 | 1 | 1 | cs | TRUE
58 | LV_955-3_0_3_line_58 | NAYY 4x150 SE | 50 | 52 | 0.020937 | 0.208 | 0.08 | 261 | 0 | 0.27 | 1 | 1 | cs | TRUE
59 | LV_955-3_0_3_line_59 | NAYY 4x150 SE | 51 | 53 | 0.048917 | 0.208 | 0.08 | 261 | 0 | 0.27 | 1 | 1 | cs | TRUE
60 | LV_955-3_0_3_line_60 | NAYY 4x150 SE | 52 | 54 | 0.030152 | 0.208 | 0.08 | 261 | 0 | 0.27 | 1 | 1 | cs | TRUE
61 | LV_955-3_0_3_line_61 | NAYY 4x150 SE | 52 | 55 | 0.012904 | 0.208 | 0.08 | 261 | 0 | 0.27 | 1 | 1 | cs | TRUE
62 | LV_955-3_0_3_line_62 | NAYY 4x150 SE | 53 | 56 | 0.021699 | 0.208 | 0.08 | 261 | 0 | 0.27 | 1 | 1 | cs | TRUE
63 | LV_955-3_0_3_line_63 | NAYY 4x150 SE | 54 | 76 | 0.0081751 | 0.208 | 0.08 | 261 | 0 | 0.27 | 1 | 1 | cs | TRUE
64 | LV_955-3_0_3_line_64 | NAYY 4x150 SE | 55 | 74 | 0.021929 | 0.208 | 0.08 | 261 | 0 | 0.27 | 1 | 1 | cs | TRUE
65 | LV_955-3_0_3_line_65 | NAYY 4x150 SE | 56 | 63 | 0.0207 | 0.208 | 0.08 | 261 | 0 | 0.27 | 1 | 1 | cs | TRUE
66 | LV_955-3_0_3_line_66 | NAYY 4x150 SE | 58 | 59 | 0.011687 | 0.208 | 0.08 | 261 | 0 | 0.27 | 1 | 1 | cs | TRUE
67 | LV_955-3_0_3_line_67 | NAYY 4x150 SE | 58 | 60 | 0.0078357 | 0.208 | 0.08 | 261 | 0 | 0.27 | 1 | 1 | cs | TRUE
68 | LV_955-3_0_3_line_68 | NAYY 4x150 SE | 59 | 61 | 0.0070265 | 0.208 | 0.08 | 261 | 0 | 0.27 | 1 | 1 | cs | TRUE
69 | LV_955-3_0_3_line_69 | NAYY 4x150 SE | 60 | 62 | 0.010657 | 0.208 | 0.08 | 261 | 0 | 0.27 | 1 | 1 | cs | TRUE
70 | LV_955-3_0_3_line_70 | NAYY 4x150 SE | 62 | 63 | 0.0070489 | 0.208 | 0.08 | 261 | 0 | 0.27 | 1 | 1 | cs | TRUE
71 | LV_955-3_0_3_line_71 | NAYY 4x150 SE | 64 | 65 | 0.0087159 | 0.208 | 0.08 | 261 | 0 | 0.27 | 1 | 1 | cs | TRUE
72 | LV_955-3_0_3_line_72 | NAYY 4x150 SE | 65 | 66 | 0.020656 | 0.208 | 0.08 | 261 | 0 | 0.27 | 1 | 1 | cs | TRUE
73 | LV_955-3_0_3_line_73 | NAYY 4x150 SE | 67 | 68 | 0.0011465 | 0.208 | 0.08 | 261 | 0 | 0.27 | 1 | 1 | cs | TRUE
74 | LV_955-3_0_3_line_74 | NAYY 4x150 SE | 67 | 69 | 0.018573 | 0.208 | 0.08 | 261 | 0 | 0.27 | 1 | 1 | cs | TRUE
75 | LV_955-3_0_3_line_75 | NAYY 4x150 SE | 68 | 70 | 0.01242 | 0.208 | 0.08 | 261 | 0 | 0.27 | 1 | 1 | cs | TRUE
76 | LV_955-3_0_3_line_76 | NAYY 4x150 SE | 69 | 71 | 0.0073369 | 0.208 | 0.08 | 261 | 0 | 0.27 | 1 | 1 | cs | TRUE
77 | LV_955-3_0_3_line_77 | NAYY 4x150 SE | 73 | 88 | 0.011032 | 0.208 | 0.08 | 261 | 0 | 0.27 | 1 | 1 | cs | TRUE
78 | LV_955-3_0_3_line_78 | NAYY 4x150 SE | 73 | 86 | 0.0075355 | 0.208 | 0.08 | 261 | 0 | 0.27 | 1 | 1 | cs | TRUE
79 | LV_955-3_0_3_line_79 | NAYY 4x150 SE | 74 | 75 | 0.027067 | 0.208 | 0.08 | 261 | 0 | 0.27 | 1 | 1 | cs | TRUE
80 | LV_955-3_0_3_line_80 | NAYY 4x150 SE | 75 | 77 | 0.035786 | 0.208 | 0.08 | 261 | 0 | 0.27 | 1 | 1 | cs | TRUE
81 | LV_955-3_0_3_line_81 | NAYY 4x150 SE | 78 | 93 | 0.018632 | 0.208 | 0.08 | 261 | 0 | 0.27 | 1 | 1 | cs | TRUE
82 | LV_955-3_0_3_line_82 | NAYY 4x150 SE | 79 | 80 | 0.016172 | 0.208 | 0.08 | 261 | 0 | 0.27 | 1 | 1 | cs | TRUE
83 | LV_955-3_0_3_line_83 | NAYY 4x150 SE | 79 | 81 | 0.0011056 | 0.208 | 0.08 | 261 | 0 | 0.27 | 1 | 1 | cs | TRUE
84 | LV_955-3_0_3_line_84 | NAYY 4x150 SE | 80 | 82 | 0.023253 | 0.208 | 0.08 | 261 | 0 | 0.27 | 1 | 1 | cs | TRUE
85 | LV_955-3_0_3_line_85 | NAYY 4x150 SE | 80 | 83 | 0.062389 | 0.208 | 0.08 | 261 | 0 | 0.27 | 1 | 1 | cs | TRUE
86 | LV_955-3_0_3_line_86 | NAYY 4x150 SE | 82 | 84 | 0.0052997 | 0.208 | 0.08 | 261 | 0 | 0.27 | 1 | 1 | cs | TRUE
87 | LV_955-3_0_3_line_87 | NAYY 4x150 SE | 83 | 85 | 0.013255 | 0.208 | 0.08 | 261 | 0 | 0.27 | 1 | 1 | cs | TRUE
88 | LV_955-3_0_3_line_88 | NAYY 4x150 SE | 83 | 86 | 0.016261 | 0.208 | 0.08 | 261 | 0 | 0.27 | 1 | 1 | cs | TRUE
89 | LV_955-3_0_3_line_89 | NAYY 4x150 SE | 85 | 87 | 0.0073603 | 0.208 | 0.08 | 261 | 0 | 0.27 | 1 | 1 | cs | TRUE
90 | LV_955-3_0_3_line_90 | NAYY 4x150 SE | 88 | 89 | 0.0086025 | 0.208 | 0.08 | 261 | 0 | 0.27 | 1 | 1 | cs | TRUE
91 | LV_955-3_0_3_line_91 | NAYY 4x150 SE | 89 | 90 | 0.0013837 | 0.208 | 0.08 | 261 | 0 | 0.27 | 1 | 1 | cs | TRUE
92 | LV_955-3_0_3_line_92 | NAYY 4x150 SE | 91 | 92 | 0.0090684 | 0.208 | 0.08 | 261 | 0 | 0.27 | 1 | 1 | cs | TRUE

## trafo
| name | std_type | hv_bus | lv_bus | sn_mva | vn_hv_kv | vn_lv_kv | vk_percent | vkr_percent | pfe_kw | i0_percent | shift_degree | tap_side | tap_neutral | tap_min | tap_max | tap_step_percent | tap_step_degree | tap_pos | tap_phase_shifter | parallel | df | in_service
0 | LV_955-3_0_3_trafo_50 | 0.25 MVA 20/0.4 kV | 94 | 46 | 0.25 | 20 | 0.4 | 6 | 1.44 | 0.8 | 0.32 | 150 | hv | 0 | -2 | 2 | 2.5 | 0 | 0 | FALSE | 1 | 1 | TRUE

## line_geodata
| x0 | y0 | x1 | y1 | x2 | y2 | x3 | y3 | x4 | y4 | x5 | y5
0 | 2618932.3496 | 1206043.1416 | 2618964.4418 | 1206070.2849
1 | 2618932.3496 | 1206043.1416 | 2618928.3104 | 1206039.7254
2 | 2618964.4418 | 1206070.2849 | 2618993.9869 | 1206072.0753
3 | 2618913.8799 | 1206027.5202 | 2618928.3104 | 1206039.7254
4 | 2619006.9562 | 1206055.8281 | 2618993.9869 | 1206072.0753
5 | 2618893.3781 | 1206051.2241 | 2618899.9833 | 1206042.718 | 2618911.651 | 1206030.1479 | 2618913.8799 | 1206027.5202
6 | 2618913.8799 | 1206027.5202 | 2618928.5789 | 1206010.2557
7 | 2618893.3781 | 1206051.2241 | 2618924.9506 | 1206078.5959
8 | 2618893.3781 | 1206051.2241 | 2618887.2754 | 1206061.9886 | 2618877.6761 | 1206082.9311
9 | 2618931.9099 | 1206006.3433 | 2618928.5789 | 1206010.2557
10 | 2618939.7006 | 1206091.3835 | 2618924.9506 | 1206078.5959
11 | 2618868.3543 | 1206110.2333 | 2618870.4003 | 1206100.5122 | 2618876.3863 | 1206085.7451 | 2618877.6761 | 1206082.9311
12 | 2618931.9099 | 1206006.3433 | 2618956.8307 | 1206026.8742
13 | 2618931.9099 | 1206006.3433 | 2618944.6119 | 1205991.4085
14 | 2619070.4118 | 1205882.4033 | 2619041.8302 | 1205893.7013
15 | 2619026.4976 | 1205899.7621 | 2619041.8302 | 1205893.7013
16 | 2619070.4118 | 1205882.4033 | 2619081.4351 | 1205893.3932
17 | 2619070.4118 | 1205882.4033 | 2619065.992 | 1205884.1504
18 | 2619070.4118 | 1205882.4033 | 2619085.6159 | 1205876.1624
19 | 2619026.4976 | 1205899.7621 | 2619042.9736 | 1205915.8979
20 | 2619022.2827 | 1205902.6836 | 2619026.4976 | 1205899.7621
21 | 2619081.4351 | 1205893.3932 | 2619100.0125 | 1205911.9143
22 | 2619085.6159 | 1205876.1624 | 2619101.1843 | 1205869.772
23 | 2619047.7486 | 1205920.5744 | 2619042.9736 | 1205915.8979
24 | 2619022.2827 | 1205902.6836 | 2619020.362 | 1205904.0116 | 2619012.9259 | 1205911.9899
25 | 2619022.2827 | 1205902.6836 | 2619026.0254 | 1205884.5945
26 | 2619123.4362 | 1205860.6381 | 2619126.4887 | 1205859.3845
27 | 2619123.4362 | 1205860.6381 | 2619138.9555 | 1205876.1294
28 | 2619123.4362 | 1205860.6381 | 2619108.2799 | 1205866.8594
29 | 2619147.909 | 1205850.5876 | 2619126.4887 | 1205859.3845
30 | 2619142.0172 | 1205879.1855 | 2619138.9555 | 1205876.1294
31 | 2619101.1843 | 1205869.772 | 2619108.2799 | 1205866.8594
32 | 2619102.5403 | 1205914.4344 | 2619100.0125 | 1205911.9143
33 | 2619047.7486 | 1205920.5744 | 2619039.4799 | 1205930.5088
34 | 2619068.9995 | 1205941.3757 | 2619047.7486 | 1205920.5744
35 | 2619001.5289 | 1205924.2179 | 2619012.9259 | 1205911.9899
36 | 2619028.5015 | 1205872.627 | 2619026.0254 | 1205884.5945
37 | 2619147.909 | 1205850.5876 | 2619151.0217 | 1205849.3093
38 | 2619102.5403 | 1205914.4344 | 2619118.7334 | 1205921.0342
39 | 2619039.4799 | 1205930.5088 | 2619034.8154 | 1205936.1129
40 | 2618978.455 | 1205950.4042 | 2618995.805 | 1205930.3593 | 2619001.5289 | 1205924.2179
41 | 2619028.5015 | 1205872.627 | 2619029.8752 | 1205865.9875 | 2619032.0903 | 1205853.4238
42 | 2619118.7334 | 1205921.0342 | 2619136.5365 | 1205935.9521
43 | 2618990.467 | 1205957.1072 | 2618994.2836 | 1205959.237 | 2619027.9 | 1205972.9624 | 2619032.7422 | 1205975.4386
44 | 2619060.298 | 1205989.5301 | 2619032.7422 | 1205975.4386
45 | 2618978.455 | 1205950.4042 | 2618990.467 | 1205957.1072
46 | 2619060.298 | 1205989.5301 | 2619117.7208 | 1206033.0216
47 | 2618978.455 | 1205950.4042 | 2618966.4237 | 1205942.1173
48 | 2618978.455 | 1205950.4042 | 2618967.1796 | 1205965.8678
49 | 2619095.6683 | 1206069.9756 | 2619097.9241 | 1206066.9371 | 2619117.7208 | 1206033.0216
50 | 2618953.4204 | 1205933.1609 | 2618966.4237 | 1205942.1173
51 | 2618967.1796 | 1205965.8678 | 2618959.3441 | 1205976.6137 | 2618955.0648 | 1205980.9112
52 | 2618944.1729 | 1205925.871 | 2618949.057 | 1205930.1555 | 2618953.4204 | 1205933.1609
53 | 2618944.6119 | 1205991.4085 | 2618955.0648 | 1205980.9112
54 | 2618830.3817 | 1206199.3626 | 2618842.9078 | 1206183.3477
55 | 2618818.1598 | 1206214.9887 | 2618830.3817 | 1206199.3626
56 | 2618854.9188 | 1206164.3252 | 2618854.145 | 1206166.842 | 2618849.4729 | 1206174.954 | 2618842.9078 | 1206183.3477
57 | 2618818.1598 | 1206214.9887 | 2618832.0492 | 1206218.8234 | 2618847.4786 | 1206223.8525
58 | 2618860.7184 | 1206144.2169 | 2618859.462 | 1206149.5492 | 2618854.9188 | 1206164.3252
59 | 2618847.4786 | 1206223.8525 | 2618864.4803 | 1206205.3402 | 2618881.6712 | 1206188.9069
60 | 2618860.7184 | 1206144.2169 | 2618857.411 | 1206143.9841 | 2618850.8913 | 1206142.3405 | 2618841.5179 | 1206138.8535 | 2618833.195 | 1206135.0252 | 2618832.2718 | 1206134.8007
61 | 2618860.7184 | 1206144.2169 | 2618863.6738 | 1206131.6561
62 | 2618897.3566 | 1206173.913 | 2618881.6712 | 1206188.9069
63 | 2618832.2718 | 1206134.8007 | 2618827.8681 | 1206133.7299 | 2618824.2252 | 1206133.7741
64 | 2618868.3543 | 1206110.2333 | 2618865.2508 | 1206124.9539 | 2618863.6738 | 1206131.6561
65 | 2618897.3566 | 1206173.913 | 2618912.3195 | 1206159.6095
66 | 2618938.7257 | 1206133.3896 | 2618931.4678 | 1206141.3052 | 2618930.7827 | 1206141.9601
67 | 2618925.1186 | 1206147.3745 | 2618930.7827 | 1206141.9601
68 | 2618943.4743 | 1206128.2106 | 2618938.7257 | 1206133.3896
69 | 2618917.4149 | 1206154.7387 | 2618925.1186 | 1206147.3745
70 | 2618917.4149 | 1206154.7387 | 2618912.3195 | 1206159.6095
71 | 2619037.1902 | 1205824.4976 | 2619035.6768 | 1205833.0811
72 | 2619035.6768 | 1205833.0811 | 2619032.0903 | 1205853.4238
73 | 2618934.419 | 1205982.4555 | 2618935.2804 | 1205983.212
74 | 2618920.4645 | 1205970.1983 | 2618934.419 | 1205982.4555
75 | 2618944.6119 | 1205991.4085 | 2618935.2804 | 1205983.212
76 | 2618920.4645 | 1205970.1983 | 2618914.9517 | 1205965.357
77 | 2618944.1729 | 1205925.871 | 2618952.1408 | 1205918.2403
78 | 2618944.1729 | 1205925.871 | 2618938.5036 | 1205920.9068
79 | 2618868.3543 | 1206110.2333 | 2618875.28 | 1206113.4013 | 2618879.5582 | 1206116.8723 | 2618888.4146 | 1206127.6406
80 | 2618914.3661 | 1206108.6348 | 2618893.1829 | 1206129.9224 | 2618890.1188 | 1206129.7127 | 2618888.4146 | 1206127.6406
81 | 2618953.7782 | 1206103.5881 | 2618939.7006 | 1206091.3835
82 | 2618930.1707 | 1205866.1383 | 2618932.5748 | 1205863.4666 | 2618938.9845 | 1205852.6446
83 | 2618939.548 | 1205851.6933 | 2618938.9845 | 1205852.6446
84 | 2618930.1707 | 1205866.1383 | 2618947.3331 | 1205881.8271
85 | 2618926.3584 | 1205910.0949 | 2618906.1711 | 1205891.8544 | 2618917.2193 | 1205880.4941 | 2618930.1707 | 1205866.1383
86 | 2618951.2448 | 1205885.4028 | 2618947.3331 | 1205881.8271
87 | 2618926.3584 | 1205910.0949 | 2618935.6693 | 1205900.6602
88 | 2618926.3584 | 1205910.0949 | 2618932.8195 | 1205915.9296 | 2618938.5036 | 1205920.9068
89 | 2618940.8394 | 1205895.4215 | 2618935.6693 | 1205900.6602
90 | 2618958.3538 | 1205912.2903 | 2618952.1408 | 1205918.2403
91 | 2618959.3531 | 1205911.3333 | 2618958.3538 | 1205912.2903
92 | 2619029.0141 | 1205943.0828 | 2619034.8154 | 1205936.1129

## bus_geodata
| x | y | coords
0 | 2618932.3496 | 1206043.1416
1 | 2618964.4418 | 1206070.2849
2 | 2618928.3104 | 1206039.7254
3 | 2618993.9869 | 1206072.0753
4 | 2618913.8799 | 1206027.5202
5 | 2619006.9562 | 1206055.8281
6 | 2618893.3781 | 1206051.2241
7 | 2618928.5789 | 1206010.2557
8 | 2618924.9506 | 1206078.5959
9 | 2618877.6761 | 1206082.9311
10 | 2618931.9099 | 1206006.3433
11 | 2619041.8302 | 1205893.7013
12 | 2619070.4118 | 1205882.4033
13 | 2619026.4976 | 1205899.7621
14 | 2619081.4351 | 1205893.3932
15 | 2619065.992 | 1205884.1504
16 | 2619085.6159 | 1205876.1624
17 | 2619042.9736 | 1205915.8979
18 | 2619022.2827 | 1205902.6836
19 | 2619123.4362 | 1205860.6381
20 | 2619126.4887 | 1205859.3845
21 | 2619138.9555 | 1205876.1294
22 | 2619108.2799 | 1205866.8594
23 | 2619100.0125 | 1205911.9143
24 | 2619101.1843 | 1205869.772
25 | 2619047.7486 | 1205920.5744
26 | 2619012.9259 | 1205911.9899
27 | 2619026.0254 | 1205884.5945
28 | 2619147.909 | 1205850.5876
29 | 2619142.0172 | 1205879.1855
30 | 2619102.5403 | 1205914.4344
31 | 2619039.4799 | 1205930.5088
32 | 2619068.9995 | 1205941.3757
33 | 2619001.5289 | 1205924.2179
34 | 2619028.5015 | 1205872.627
35 | 2619118.7334 | 1205921.0342
36 | 2619136.5365 | 1205935.9521
37 | 2619032.7422 | 1205975.4386
38 | 2618990.467 | 1205957.1072
39 | 2619060.298 | 1205989.5301
40 | 2618978.455 | 1205950.4042
41 | 2619117.7208 | 1206033.0216
42 | 2618966.4237 | 1205942.1173
43 | 2618967.1796 | 1205965.8678
44 | 2619095.6683 | 1206069.9756
45 | 2618953.4204 | 1205933.1609
46 | 2618955.0648 | 1205980.9112
47 | 2618830.3817 | 1206199.3626
48 | 2618842.9078 | 1206183.3477
49 | 2618818.1598 | 1206214.9887
50 | 2618854.9188 | 1206164.3252
51 | 2618847.4786 | 1206223.8525
52 | 2618860.7184 | 1206144.2169
53 | 2618881.6712 | 1206188.9069
54 | 2618832.2718 | 1206134.8007
55 | 2618863.6738 | 1206131.6561
56 | 2618897.3566 | 1206173.913
57 | 2619151.0217 | 1205849.3093
58 | 2618930.7827 | 1206141.9601
59 | 2618938.7257 | 1206133.3896
60 | 2618925.1186 | 1206147.3745
61 | 2618943.4743 | 1206128.2106
62 | 2618917.4149 | 1206154.7387
63 | 2618912.3195 | 1206159.6095
64 | 2619037.1902 | 1205824.4976
65 | 2619035.6768 | 1205833.0811
66 | 2619032.0903 | 1205853.4238
67 | 2618934.419 | 1205982.4555
68 | 2618935.2804 | 1205983.212
69 | 2618920.4645 | 1205970.1983
70 | 2618944.6119 | 1205991.4085
71 | 2618914.9517 | 1205965.357
72 | 2618956.8307 | 1206026.8742
73 | 2618944.1729 | 1205925.871
74 | 2618868.3543 | 1206110.2333
75 | 2618888.4146 | 1206127.6406
76 | 2618824.2252 | 1206133.7741
77 | 2618914.3661 | 1206108.6348
78 | 2618939.7006 | 1206091.3835
79 | 2618938.9845 | 1205852.6446
80 | 2618930.1707 | 1205866.1383
81 | 2618939.548 | 1205851.6933
82 | 2618947.3331 | 1205881.8271
83 | 2618926.3584 | 1205910.0949
84 | 2618951.2448 | 1205885.4028
85 | 2618935.6693 | 1205900.6602
86 | 2618938.5036 | 1205920.9068
87 | 2618940.8394 | 1205895.4215
88 | 2618952.1408 | 1205918.2403
89 | 2618958.3538 | 1205912.2903
90 | 2618959.3531 | 1205911.3333
91 | 2619034.8154 | 1205936.1129
92 | 2619029.0141 | 1205943.0828
93 | 2618953.7782 | 1206103.5881
94 | 2618944.6119 | 1205991.4085

## line_std_types
| c_nf_per_km | r_ohm_per_km | x_ohm_per_km | max_i_ka | type | q_mm2 | alpha | voltage_rating
NAYY 4x50 SE | 210 | 0.642 | 0.083 | 0.142 | cs | 50 | 0.00403 | LV
NAYY 4x120 SE | 264 | 0.225 | 0.08 | 0.242 | cs | 120 | 0.00403 | LV
NAYY 4x150 SE | 261 | 0.208 | 0.08 | 0.27 | cs | 150 | 0.00403 | LV
NA2XS2Y 1x95 RM/25 12/20 kV | 216 | 0.313 | 0.132 | 0.252 | cs | 95 | 0.00403 | MV
NA2XS2Y 1x185 RM/25 12/20 kV | 273 | 0.161 | 0.117 | 0.362 | cs | 185 | 0.00403 | MV
NA2XS2Y 1x240 RM/25 12/20 kV | 304 | 0.122 | 0.112 | 0.421 | cs | 240 | 0.00403 | MV
NA2XS2Y 1x95 RM/25 6/10 kV | 315 | 0.313 | 0.123 | 0.249 | cs | 95 | 0.00403 | MV
NA2XS2Y 1x185 RM/25 6/10 kV | 406 | 0.161 | 0.11 | 0.358 | cs | 185 | 0.00403 | MV
NA2XS2Y 1x240 RM/25 6/10 kV | 456 | 0.122 | 0.105 | 0.416 | cs | 240 | 0.00403 | MV
NA2XS2Y 1x150 RM/25 12/20 kV | 250 | 0.206 | 0.116 | 0.319 | cs | 150 | 0.00403 | MV
NA2XS2Y 1x120 RM/25 12/20 kV | 230 | 0.253 | 0.119 | 0.283 | cs | 120 | 0.00403 | MV
NA2XS2Y 1x70 RM/25 12/20 kV | 190 | 0.443 | 0.132 | 0.22 | cs | 70 | 0.00403 | MV
NA2XS2Y 1x150 RM/25 6/10 kV | 360 | 0.206 | 0.11 | 0.315 | cs | 150 | 0.00403 | MV
NA2XS2Y 1x120 RM/25 6/10 kV | 340 | 0.253 | 0.113 | 0.28 | cs | 120 | 0.00403 | MV
NA2XS2Y 1x70 RM/25 6/10 kV | 280 | 0.443 | 0.123 | 0.217 | cs | 70 | 0.00403 | MV
N2XS(FL)2Y 1x120 RM/35 64/110 kV | 112 | 0.153 | 0.166 | 0.366 | cs | 120 | 0.00393 | HV
N2XS(FL)2Y 1x185 RM/35 64/110 kV | 125 | 0.099 | 0.156 | 0.457 | cs | 185 | 0.00393 | HV
N2XS(FL)2Y 1x240 RM/35 64/110 kV | 135 | 0.075 | 0.149 | 0.526 | cs | 240 | 0.00393 | HV
N2XS(FL)2Y 1x300 RM/35 64/110 kV | 144 | 0.06 | 0.144 | 0.588 | cs | 300 | 0.00393 | HV
15-AL1/3-ST1A 0.4 | 11 | 1.8769 | 0.35 | 0.105 | ol | 16 | 0.00403 | LV
24-AL1/4-ST1A 0.4 | 11.25 | 1.2012 | 0.335 | 0.14 | ol | 24 | 0.00403 | LV
48-AL1/8-ST1A 0.4 | 12.2 | 0.5939 | 0.3 | 0.21 | ol | 48 | 0.00403 | LV
94-AL1/15-ST1A 0.4 | 13.2 | 0.306 | 0.29 | 0.35 | ol | 94 | 0.00403 | LV
34-AL1/6-ST1A 10.0 | 9.7 | 0.8342 | 0.36 | 0.17 | ol | 34 | 0.00403 | MV
48-AL1/8-ST1A 10.0 | 10.1 | 0.5939 | 0.35 | 0.21 | ol | 48 | 0.00403 | MV
70-AL1/11-ST1A 10.0 | 10.4 | 0.4132 | 0.339 | 0.29 | ol | 70 | 0.00403 | MV
94-AL1/15-ST1A 10.0 | 10.75 | 0.306 | 0.33 | 0.35 | ol | 94 | 0.00403 | MV
122-AL1/20-ST1A 10.0 | 11.1 | 0.2376 | 0.323 | 0.41 | ol | 122 | 0.00403 | MV
149-AL1/24-ST1A 10.0 | 11.25 | 0.194 | 0.315 | 0.47 | ol | 149 | 0.00403 | MV
34-AL1/6-ST1A 20.0 | 9.15 | 0.8342 | 0.382 | 0.17 | ol | 34 | 0.00403 | MV
48-AL1/8-ST1A 20.0 | 9.5 | 0.5939 | 0.372 | 0.21 | ol | 48 | 0.00403 | MV
70-AL1/11-ST1A 20.0 | 9.7 | 0.4132 | 0.36 | 0.29 | ol | 70 | 0.00403 | MV
94-AL1/15-ST1A 20.0 | 10 | 0.306 | 0.35 | 0.35 | ol | 94 | 0.00403 | MV
122-AL1/20-ST1A 20.0 | 10.3 | 0.2376 | 0.344 | 0.41 | ol | 122 | 0.00403 | MV
149-AL1/24-ST1A 20.0 | 10.5 | 0.194 | 0.337 | 0.47 | ol | 149 | 0.00403 | MV
184-AL1/30-ST1A 20.0 | 10.75 | 0.1571 | 0.33 | 0.535 | ol | 184 | 0.00403 | MV
243-AL1/39-ST1A 20.0 | 11 | 0.1188 | 0.32 | 0.645 | ol | 243 | 0.00403 | MV
48-AL1/8-ST1A 110.0 | 8 | 0.5939 | 0.46 | 0.21 | ol | 48 | 0.00403 | HV
70-AL1/11-ST1A 110.0 | 8.4 | 0.4132 | 0.45 | 0.29 | ol | 70 | 0.00403 | HV
94-AL1/15-ST1A 110.0 | 8.65 | 0.306 | 0.44 | 0.35 | ol | 94 | 0.00403 | HV
122-AL1/20-ST1A 110.0 | 8.5 | 0.2376 | 0.43 | 0.41 | ol | 122 | 0.00403 | HV
149-AL1/24-ST1A 110.0 | 8.75 | 0.194 | 0.41 | 0.47 | ol | 149 | 0.00403 | HV
184-AL1/30-ST1A 110.0 | 8.8 | 0.1571 | 0.4 | 0.535 | ol | 184 | 0.00403 | HV
243-AL1/39-ST1A 110.0 | 9 | 0.1188 | 0.39 | 0.645 | ol | 243 | 0.00403 | HV
305-AL1/39-ST1A 110.0 | 9.2 | 0.0949 | 0.38 | 0.74 | ol | 305 | 0.00403 | HV
490-AL1/64-ST1A 110.0 | 9.75 | 0.059 | 0.37 | 0.96 | ol | 490 | 0.00403 | HV
679-AL1/86-ST1A 110.0 | 9.95 | 0.042 | 0.36 | 1.15 | ol | 679 | 0.00403 | HV
490-AL1/64-ST1A 220.0 | 10 | 0.059 | 0.285 | 0.96 | ol | 490 | 0.00403 | HV
679-AL1/86-ST1A 220.0 | 11.7 | 0.042 | 0.275 | 1.15 | ol | 679 | 0.00403 | HV
490-AL1/64-ST1A 380.0 | 11 | 0.059 | 0.253 | 0.96 | ol | 490 | 0.00403 | HV
679-AL1/86-ST1A 380.0 | 14.6 | 0.042 | 0.25 | 1.15 | ol | 679 | 0.00403 | HV

## trafo_std_types
| i0_percent | pfe_kw | vkr_percent | sn_mva | vn_lv_kv | vn_hv_kv | vk_percent | shift_degree | vector_group | tap_side | tap_neutral | tap_min | tap_max | tap_step_degree | tap_step_percent | tap_phase_shifter
160 MVA 380/110 kV | 0.06 | 60 | 0.25 | 160 | 110 | 380 | 12.2 | 0 | Yy0 | hv | 0 | -9 | 9 | 0 | 1.5 | FALSE
100 MVA 220/110 kV | 0.06 | 55 | 0.26 | 100 | 110 | 220 | 12 | 0 | Yy0 | hv | 0 | -9 | 9 | 0 | 1.5 | FALSE
63 MVA 110/20 kV | 0.04 | 22 | 0.32 | 63 | 20 | 110 | 18 | 150 | YNd5 | hv | 0 | -9 | 9 | 0 | 1.5 | FALSE
40 MVA 110/20 kV | 0.05 | 18 | 0.34 | 40 | 20 | 110 | 16.2 | 150 | YNd5 | hv | 0 | -9 | 9 | 0 | 1.5 | FALSE
25 MVA 110/20 kV | 0.07 | 14 | 0.41 | 25 | 20 | 110 | 12 | 150 | YNd5 | hv | 0 | -9 | 9 | 0 | 1.5 | FALSE
63 MVA 110/10 kV | 0.04 | 22 | 0.32 | 63 | 10 | 110 | 18 | 150 | YNd5 | hv | 0 | -9 | 9 | 0 | 1.5 | FALSE
40 MVA 110/10 kV | 0.05 | 18 | 0.34 | 40 | 10 | 110 | 16.2 | 150 | YNd5 | hv | 0 | -9 | 9 | 0 | 1.5 | FALSE
25 MVA 110/10 kV | 0.07 | 14 | 0.41 | 25 | 10 | 110 | 12 | 150 | YNd5 | hv | 0 | -9 | 9 | 0 | 1.5 | FALSE
0.25 MVA 20/0.4 kV | 0.32 | 0.8 | 1.44 | 0.25 | 0.4 | 20 | 6 | 150 | Yzn5 | hv | 0 | -2 | 2 | 0 | 2.5 | FALSE
0.4 MVA 20/0.4 kV | 0.3375 | 1.35 | 1.425 | 0.4 | 0.4 | 20 | 6 | 150 | Dyn5 | hv | 0 | -2 | 2 | 0 | 2.5 | FALSE
0.63 MVA 20/0.4 kV | 0.2619 | 1.65 | 1.206 | 0.63 | 0.4 | 20 | 6 | 150 | Dyn5 | hv | 0 | -2 | 2 | 0 | 2.5 | FALSE
0.25 MVA 10/0.4 kV | 0.24 | 0.6 | 1.2 | 0.25 | 0.4 | 10 | 4 | 150 | Dyn5 | hv | 0 | -2 | 2 | 0 | 2.5 | FALSE
0.4 MVA 10/0.4 kV | 0.2375 | 0.95 | 1.325 | 0.4 | 0.4 | 10 | 4 | 150 | Dyn5 | hv | 0 | -2 | 2 | 0 | 2.5 | FALSE
0.63 MVA 10/0.4 kV | 0.1873 | 1.18 | 1.0794 | 0.63 | 0.4 | 10 | 4 | 150 | Dyn5 | hv | 0 | -2 | 2 | 0 | 2.5 | FALSE

## trafo3w_std_types
| sn_hv_mva | sn_mv_mva | sn_lv_mva | vn_hv_kv | vn_mv_kv | vn_lv_kv | vk_hv_percent | vk_mv_percent | vk_lv_percent | vkr_hv_percent | vkr_mv_percent | vkr_lv_percent | pfe_kw | i0_percent | shift_mv_degree | shift_lv_degree | vector_group | tap_side | tap_neutral | tap_min | tap_max | tap_step_percent
63/25/38 MVA 110/20/10 kV | 63 | 25 | 38 | 110 | 20 | 10 | 10.4 | 10.4 | 10.4 | 0.28 | 0.32 | 0.35 | 35 | 0.89 | 0 | 0 | YN0yn0yn0 | hv | 0 | -10 | 10 | 1.2
63/25/38 MVA 110/10/10 kV | 63 | 25 | 38 | 110 | 10 | 10 | 10.4 | 10.4 | 10.4 | 0.28 | 0.32 | 0.35 | 35 | 0.89 | 0 | 0 | YN0yn0yn0 | hv | 0 | -10 | 10 | 1.2

## fuse_std_types
| fuse_type | i_rated_a | t_avg | t_min | t_total | x_avg | x_min | x_total
HV 100A | HV 100A | 100 | 0 | [10.0, 3.64, 0.854, 0.281, 0.1, 0.0531, 0.022, 0.01] | [10.0, 4.267, 1.21, 0.403, 0.1, 0.058, 0.022, 0.01] | 0 | [300.0, 350.0, 450.0, 550.0, 700.0, 850.0, 1200.0, 1752.0] | [600.0, 700.0, 900.0, 1150.0, 1665.0, 2000.0, 3000.0, 4313.0]
HV 10A | HV 10A | 10 | 0 | [10.0, 1675.0, 0.344, 0.156, 0.1, 0.0417, 0.0171, 0.01] | [10.0, 1.3, 0.3, 0.155, 0.1, 0.0555, 0.023, 0.01] | 0 | [30.0, 32.0, 35.0, 37.0, 39.0, 50.0, 70.0, 88.0] | [60.0, 70.0, 80.0, 87.0, 94.0, 110.0, 150.0, 216.0]
HV 125A | HV 125A | 125 | 0 | [10.0, 1.82, 0.344, 0.1, 0.0467, 0.0269, 0.01] | [10.0, 2.478, 0.426, 0.1, 0.0427, 0.0211, 0.01] | 0 | [375.0, 500.0, 700.0, 925.0, 1200.0, 1500.0, 2341.0] | [750.0, 1000.0, 1500.0, 2200.0, 3000.0, 4000.0, 5765.0]
HV 160A | HV 160A | 160 | 0 | [10.0, 4.15, 1.03, 0.198, 0.1, 0.051, 0.0172, 0.01] | [10.0, 2.3, 0.734, 0.274, 0.1, 0.046, 0.0177, 0.01] | 0 | [480.0, 550.0, 700.0, 1000.0, 1260.0, 1600.0, 2500.0, 3227.0] | [960.0, 1300.0, 1700.0, 2200.0, 2996.0, 4000.0, 6000.0, 7946.0]
HV 16A | HV 16A | 16 | 0 | [10.0, 0.352, 0.164, 0.1, 0.0649, 0.0342, 0.01] | [10.0, 2.34, 0.722, 0.181, 0.1, 0.055, 0.0296, 0.01] | 0 | [48.0, 60.0, 65.0, 71.0, 80.0, 100.0, 162.0] | [96.0, 110.0, 125.0, 150.0, 168.0, 200.0, 250.0, 398.0]
HV 200A | HV 200A | 200 | 0 | [10.0, 4.267, 1.21, 0.403, 0.1, 0.058, 0.022, 0.01] | [10.0, 3.73, 1.654, 0.328, 0.1, 0.0531, 0.019, 0.01] | 0 | [600.0, 700.0, 900.0, 1150.0, 1665.0, 2000.0, 3000.0, 4313.0] | [1200.0, 1500.0, 1800.0, 2700.0, 3960.0, 5000.0, 7500.0, 10620.0]
HV 20A | HV 20A | 20 | 0 | [10.0, 1.3, 0.3, 0.155, 0.1, 0.0555, 0.023, 0.01] | [10.0, 1.3, 0.161, 0.1, 0.0611, 0.0399, 0.0141, 0.01] | 0 | [60.0, 70.0, 80.0, 87.0, 94.0, 110.0, 150.0, 216.0] | [120.0, 150.0, 200.0, 223.0, 260.0, 300.0, 450.0, 532.0]
HV 25A | HV 25A | 25 | 0 | [10.0, 2.512, 0.833, 0.299, 0.1, 0.0372, 0.0223, 0.01] | [10.0, 3.125, 0.597, 0.198, 0.1, 0.0378, 0.022, 0.01] | 0 | [75.0, 82.0, 90.0, 100.0, 124.0, 170.0, 200.0, 289.0] | [150.0, 170.0, 210.0, 250.0, 294.0, 400.0, 500.0, 711.0]
HV 31.5A | HV 31.5A | 31.5 | 0 | [10.0, 2.34, 0.722, 0.181, 0.1, 0.055, 0.0296, 0.01] | [10.0, 2.84, 0.368, 0.164, 0.1, 0.0621, 0.0378, 0.0195, 0.01] | 0 | [95.0, 110.0, 125.0, 150.0, 165.0, 200.0, 250.0, 390.0] | [189.0, 220.0, 300.0, 350.0, 393.0, 450.0, 530.0, 700.0, 960.0]
HV 40A | HV 40A | 40 | 0 | [10.0, 1.3, 0.161, 0.1, 0.0611, 0.0399, 0.0141, 0.01] | [10.0, 2.05, 0.369, 0.198, 0.1, 0.051, 0.0298, 0.01] | 0 | [120.0, 150.0, 200.0, 223.0, 260.0, 300.0, 450.0, 532.0] | [240.0, 300.0, 400.0, 450.0, 530.0, 650.0, 800.0, 1311.0]
HV 50A | HV 50A | 50 | 0 | [10.0, 3.215, 0.597, 0.198, 0.1, 0.0378, 0.022, 0.01] | [10.0, 3.64, 0.854, 0.281, 0.1, 0.0531, 0.022, 0.01] | 0 | [150.0, 170.0, 210.0, 250.0, 294.0, 400.0, 500.0, 711.0] | [300.0, 350.0, 450.0, 550.0, 700.0, 850.0, 1200.0, 1752.0]
HV 6.3A | HV 6.3A | 6.3 | 0 | [10.0, 1.39, 0.344, 0.168, 0.1, 0.056, 0.0263, 0.01] | [10.0, 1.711, 0.516, 0.198, 0.1, 0.0634, 0.0303, 0.01] | 0 | [19.0, 19.5, 20.4, 20.8, 22.0, 25.0, 32.0, 48.0] | [38.0, 40.0, 43.0, 48.0, 53.0, 60.0, 75.0, 118.0]
HV 63A | HV 63A | 63 | 0 | [10.0, 2.84, 0.368, 0.164, 0.1, 0.0621, 0.0378, 0.0195, 0.01] | [10.0, 1.82, 0.344, 0.1, 0.0467, 0.0269, 0.01] | 0 | [189.0, 220.0, 300.0, 350.0, 393.0, 450.0, 530.0, 700.0, 961.0] | [378.0, 500.0, 700.0, 934.0, 1200.0, 1500.0, 2366.0]
HV 80A | HV 80A | 80 | 0 | [10.0, 2.05, 0.369, 0.198, 0.1, 0.051, 0.0298, 0.01] | [10.0, 4.15, 1.03, 0.198, 0.1, 0.051, 0.0172, 0.01] | 0 | [240.0, 300.0, 400.0, 450.0, 530.0, 650.0, 800.0, 1311.0] | [480.0, 550.0, 700.0, 1000.0, 1260.0, 1600.0, 2500.0, 3227.0]
Siemens NH-1-100 | Siemens NH-1-100 | 100 | [5400.0, 2000.0, 400.0, 20.0, 1.0, 0.2, 0.012, 0.004] | 0 | 0 | [150.0, 190.0, 250.0, 430.0, 900.0, 1250.0, 2700.0, 3600.0] | 0 | 0
Siemens NH-1-125 | Siemens NH-1-125 | 125 | [4800.0, 120.0, 7.0, 0.1, 0.004] | 0 | 0 | [180.0, 400.0, 740.0, 2000.0, 4250.0] | 0 | 0
Siemens NH-1-16 | Siemens NH-1-16 | 16 | [4000.0, 400.0, 2.0, 0.1, 0.04, 0.01] | 0 | 0 | [26.0, 35.0, 75.0, 150.0, 200.0, 300.0] | 0 | 0
Siemens NH-1-160 | Siemens NH-1-160 | 160 | [4800.0, 120.0, 7.0, 0.1, 0.004] | 0 | 0 | [210.0, 500.0, 900.0, 2300.0, 5000.0] | 0 | 0
Siemens NH-1-25 | Siemens NH-1-25 | 25 | [4000.0, 1000.0, 10.0, 0.2, 0.02, 0.01] | 0 | 0 | [40.0, 50.0, 100.0, 210.0, 400.0, 500.0] | 0 | 0
Siemens NH-1-50 | Siemens NH-1-50 | 50 | [4000.0, 40.0, 4.0, 1.0, 0.02, 0.01] | 0 | 0 | [86.0, 200.0, 300.0, 400.0, 1000.0, 1280.0] | 0 | 0
Siemens NH-1-63 | Siemens NH-1-63 | 63 | [4000.0, 100.0, 10.0, 2.0, 0.04, 0.01] | 0 | 0 | [100.0, 200.0, 300.0, 400.0, 1000.0, 1500.0] | 0 | 0
Siemens NH-1-80 | Siemens NH-1-80 | 80 | [4800.0, 120.0, 7.0, 0.1, 0.01] | 0 | 0 | [150.58, 250.0, 450.0, 1150.0, 2470.0] | 0 | 0
Siemens NH-2-1000 | Siemens NH-2-1000 | 1000 | [4800.0, 120.0, 7.0, 0.1, 0.004] | 0 | 0 | [1900.0, 3500.0, 8400.0, 24000.0, 52000.0] | 0 | 0
Siemens NH-2-200 | Siemens NH-2-200 | 200 | [4800.0, 120.0, 7.0, 0.1, 0.004] | 0 | 0 | [280.0, 650.0, 1200.0, 3000.0, 7000.0] | 0 | 0
Siemens NH-2-224 | Siemens NH-2-224 | 224 | [4800.0, 120.0, 7.0, 0.2, 0.04, 0.004] | 0 | 0 | [400.0, 750.0, 1453.0, 3025.0, 4315.0, 7600.0] | 0 | 0
Siemens NH-2-250 | Siemens NH-2-250 | 250 | [4800.0, 120.0, 7.0, 0.1, 0.004] | 0 | 0 | [450.0, 800.0, 1650.0, 4000.0, 8500.0] | 0 | 0
Siemens NH-2-315 | Siemens NH-2-315 | 315 | [4800.0, 120.0, 7.0, 0.1, 0.004] | 0 | 0 | [550.0, 920.0, 1900.0, 5000.0, 11000.0] | 0 | 0
Siemens NH-2-355 | Siemens NH-2-355 | 355 | [4800.0, 120.0, 6.0, 0.1, 0.004] | 0 | 0 | [650.0, 1116.27, 2350.0, 5840.0, 12790.0] | 0 | 0
Siemens NH-2-400 | Siemens NH-2-400 | 400 | [4800.0, 120.0, 7.0, 0.1, 0.004] | 0 | 0 | [720.0, 1350.0, 2800.0, 6500.0, 15000.0] | 0 | 0
Siemens NH-2-425 | Siemens NH-2-425 | 425 | [4800.0, 120.0, 7.0, 0.1, 0.004] | 0 | 0 | [850.0, 1500.0, 3050.0, 7500.0, 16500.0] | 0 | 0
Siemens NH-2-630 | Siemens NH-2-630 | 630 | [4800.0, 120.0, 7.0, 0.1, 0.004] | 0 | 0 | [1200.0, 2000.0, 4800.0, 12000.0, 26000.0] | 0 | 0

## dtypes
| element | column | dtype
0 | bus | name | object
1 | bus | vn_kv | float64
2 | bus | type | object
3 | bus | zone | object
4 | bus | in_service | bool
5 | load | name | object
6 | load | bus | uint32
7 | load | p_mw | float64
8 | load | q_mvar | float64
9 | load | const_z_percent | float64
10 | load | const_i_percent | float64
11 | load | sn_mva | float64
12 | load | scaling | float64
13 | load | in_service | bool
14 | load | type | object
15 | ext_grid | name | object
16 | ext_grid | bus | uint32
17 | ext_grid | vm_pu | float64
18 | ext_grid | va_degree | float64
19 | ext_grid | slack_weight | float64
20 | ext_grid | in_service | bool
21 | line | name | object
22 | line | std_type | object
23 | line | from_bus | uint32
24 | line | to_bus | uint32
25 | line | length_km | float64
26 | line | r_ohm_per_km | float64
27 | line | x_ohm_per_km | float64
28 | line | c_nf_per_km | float64
29 | line | g_us_per_km | float64
30 | line | max_i_ka | float64
31 | line | df | float64
32 | line | parallel | uint32
33 | line | type | object
34 | line | in_service | bool
35 | trafo | name | object
36 | trafo | std_type | object
37 | trafo | hv_bus | uint32
38 | trafo | lv_bus | uint32
39 | trafo | sn_mva | float64
40 | trafo | vn_hv_kv | float64
41 | trafo | vn_lv_kv | float64
42 | trafo | vk_percent | float64
43 | trafo | vkr_percent | float64
44 | trafo | pfe_kw | float64
45 | trafo | i0_percent | float64
46 | trafo | shift_degree | float64
47 | trafo | tap_side | object
48 | trafo | tap_neutral | int32
49 | trafo | tap_min | int32
50 | trafo | tap_max | int32
51 | trafo | tap_step_percent | float64
52 | trafo | tap_step_degree | float64
53 | trafo | tap_pos | int32
54 | trafo | tap_phase_shifter | bool
55 | trafo | parallel | uint32
56 | trafo | df | float64
57 | trafo | in_service | bool
58 | line_geodata | coords | object
59 | bus_geodata | x | float64
60 | bus_geodata | y | float64
61 | bus_geodata | coords | object

## parameters
| version | format_version | converged | OPF_converged | name | f_hz | sn_mva
0 | 2.14.6 | 2.14.0 | FALSE | FALSE |  | 50 | 1