## bus
| name | vn_kv | type | zone | in_service
0 | bus_LV_955-4_0_3_node_0 | 0.4 | n |  | TRUE
1 | bus_LV_955-4_0_3_node_1 | 0.4 | n |  | TRUE
2 | bus_LV_955-4_0_3_node_2 | 0.4 | n |  | TRUE
3 | bus_LV_955-4_0_3_node_3 | 0.4 | n |  | TRUE
4 | bus_LV_955-4_0_3_node_4 | 0.4 | n |  | TRUE
5 | bus_LV_955-4_0_3_node_5 | 0.4 | n |  | TRUE
6 | bus_LV_955-4_0_3_node_6 | 0.4 | n |  | TRUE
7 | bus_LV_955-4_0_3_node_12 | 0.4 | n |  | TRUE
8 | bus_LV_955-4_0_3_node_9 | 0.4 | n |  | TRUE
9 | bus_LV_955-4_0_3_node_68 | 0.4 | n |  | TRUE
10 | bus_LV_955-4_0_3_node_51 | 0.4 | n |  | TRUE
11 | bus_LV_955-4_0_3_node_7 | 0.4 | n |  | TRUE
12 | bus_LV_955-4_0_3_node_8 | 0.4 | n |  | TRUE
13 | bus_LV_955-4_0_3_node_10 | 0.4 | n |  | TRUE
14 | bus_LV_955-4_0_3_node_11 | 0.4 | n |  | TRUE
15 | bus_LV_955-4_0_3_node_13 | 0.4 | n |  | TRUE
16 | bus_LV_955-4_0_3_node_14 | 0.4 | n |  | TRUE
17 | bus_LV_955-4_0_3_node_16 | 0.4 | n |  | TRUE
18 | bus_LV_955-4_0_3_node_75 | 0.4 | n |  | TRUE
19 | bus_LV_955-4_0_3_node_67 | 0.4 | n |  | TRUE
20 | bus_LV_955-4_0_3_node_66 | 0.4 | n |  | TRUE
21 | bus_LV_955-4_0_3_node_52 | 0.4 | n |  | TRUE
22 | bus_LV_955-4_0_3_node_50 | 0.4 | n |  | TRUE
23 | bus_LV_955-4_0_3_node_15 | 0.4 | n |  | TRUE
24 | bus_LV_955-4_0_3_node_17 | 0.4 | n |  | TRUE
25 | bus_LV_955-4_0_3_node_18 | 0.4 | n |  | TRUE
26 | bus_LV_955-4_0_3_node_19 | 0.4 | n |  | TRUE
27 | bus_LV_955-4_0_3_node_20 | 0.4 | n |  | TRUE
28 | bus_LV_955-4_0_3_node_21 | 0.4 | n |  | TRUE
29 | bus_LV_955-4_0_3_node_22 | 0.4 | n |  | TRUE
30 | bus_LV_955-4_0_3_node_41 | 0.4 | n |  | TRUE
31 | bus_LV_955-4_0_3_node_39 | 0.4 | n |  | TRUE
32 | bus_LV_955-4_0_3_node_42 | 0.4 | n |  | TRUE
33 | bus_LV_955-4_0_3_node_43 | 0.4 | n |  | TRUE
34 | bus_LV_955-4_0_3_node_38 | 0.4 | n |  | TRUE
35 | bus_LV_955-4_0_3_node_23 | 0.4 | n |  | TRUE
36 | bus_LV_955-4_0_3_node_24 | 0.4 | n |  | TRUE
37 | bus_LV_955-4_0_3_node_25 | 0.4 | n |  | TRUE
38 | bus_LV_955-4_0_3_node_26 | 0.4 | n |  | TRUE
39 | bus_LV_955-4_0_3_node_27 | 0.4 | n |  | TRUE
40 | bus_LV_955-4_0_3_node_29 | 0.4 | n |  | TRUE
41 | bus_LV_955-4_0_3_node_30 | 0.4 | n |  | TRUE
42 | bus_LV_955-4_0_3_node_31 | 0.4 | n |  | TRUE
43 | bus_LV_955-4_0_3_node_32 | 0.4 | n |  | TRUE
44 | bus_LV_955-4_0_3_node_28 | 0.4 | n |  | TRUE
45 | bus_LV_955-4_0_3_node_33 | 0.4 | n |  | TRUE
46 | bus_LV_955-4_0_3_node_34 | 0.4 | n |  | TRUE
47 | bus_LV_955-4_0_3_node_35 | 0.4 | n |  | TRUE
48 | bus_LV_955-4_0_3_node_36 | 0.4 | n |  | TRUE
49 | bus_LV_955-4_0_3_node_49 | 0.4 | n |  | TRUE
50 | bus_LV_955-4_0_3_node_55 | 0.4 | n |  | TRUE
51 | bus_LV_955-4_0_3_node_72 | 0.4 | n |  | TRUE
52 | bus_LV_955-4_0_3_node_73 | 0.4 | n |  | TRUE
53 | bus_LV_955-4_0_3_node_40 | 0.4 | n |  | TRUE
54 | bus_LV_955-4_0_3_node_37 | 0.4 | n |  | TRUE
55 | bus_LV_955-4_0_3_node_63 | 0.4 | n |  | TRUE
56 | bus_LV_955-4_0_3_node_57 | 0.4 | n |  | TRUE
57 | bus_LV_955-4_0_3_node_64 | 0.4 | n |  | TRUE
58 | bus_LV_955-4_0_3_node_76 | 0.4 | n |  | TRUE
59 | bus_LV_955-4_0_3_node_53 | 0.4 | n |  | TRUE
60 | bus_LV_955-4_0_3_node_54 | 0.4 | n |  | TRUE
61 | bus_LV_955-4_0_3_node_44 | 0.4 | n |  | TRUE
62 | bus_LV_955-4_0_3_node_45 | 0.4 | n |  | TRUE
63 | bus_LV_955-4_0_3_node_46 | 0.4 | n |  | TRUE
64 | bus_LV_955-4_0_3_node_47 | 0.4 | n |  | TRUE
65 | bus_LV_955-4_0_3_node_48 | 0.4 | n |  | TRUE
66 | bus_LV_955-4_0_3_node_62 | 0.4 | n |  | TRUE
67 | bus_LV_955-4_0_3_node_61 | 0.4 | n |  | TRUE
68 | bus_LV_955-4_0_3_node_60 | 0.4 | n |  | TRUE
69 | bus_LV_955-4_0_3_node_58 | 0.4 | n |  | TRUE
70 | bus_LV_955-4_0_3_node_59 | 0.4 | n |  | TRUE
71 | bus_LV_955-4_0_3_node_69 | 0.4 | n |  | TRUE
72 | bus_LV_955-4_0_3_node_70 | 0.4 | n |  | TRUE
73 | bus_LV_955-4_0_3_node_71 | 0.4 | n |  | TRUE
74 | bus_LV_955-4_0_3_node_77 | 0.4 | n |  | TRUE
75 | bus_LV_955-4_0_3_node_65 | 0.4 | n |  | TRUE
76 | bus_MV_181_0_node_132 | 20 | n |  | TRUE

## load
| name | bus | p_mw | q_mvar | const_z_percent | const_i_percent | sn_mva | scaling | in_service | type
0 | LV_955-4_0_3_load_0 | 0 | 0.0042457 | 0.0010641 | 0 | 0 |  | 1 | TRUE | wye
1 | LV_955-4_0_3_load_1 | 1 | 0.0017968 | 0.00045032 | 0 | 0 |  | 1 | TRUE | wye
2 | LV_955-4_0_3_load_2 | 2 | 0.0023241 | 0.00058247 | 0 | 0 |  | 1 | TRUE | wye
3 | LV_955-4_0_3_load_3 | 3 | 0.005488 | 0.0013754 | 0 | 0 |  | 1 | TRUE | wye
4 | LV_955-4_0_3_load_4 | 4 | 0.0030565 | 0.00076603 | 0 | 0 |  | 1 | TRUE | wye
5 | LV_955-4_0_3_load_6 | 6 | 0.001367 | 0.00034261 | 0 | 0 |  | 1 | TRUE | wye
6 | LV_955-4_0_3_load_9 | 8 | 0.0092051 | 0.002307 | 0 | 0 |  | 1 | TRUE | wye
7 | LV_955-4_0_3_load_68 | 9 | 0.0038159 | 0.00095636 | 0 | 0 |  | 1 | TRUE | wye
8 | LV_955-4_0_3_load_7 | 11 | 0.0024041 | 0.00060253 | 0 | 0 |  | 1 | TRUE | wye
9 | LV_955-4_0_3_load_8 | 12 | 0.0028596 | 0.00071669 | 0 | 0 |  | 1 | TRUE | wye
10 | LV_955-4_0_3_load_10 | 13 | 0.0060425 | 0.0015144 | 0 | 0 |  | 1 | TRUE | wye
11 | LV_955-4_0_3_load_13 | 15 | 0.0032602 | 0.00081708 | 0 | 0 |  | 1 | TRUE | wye
12 | LV_955-4_0_3_load_16 | 17 | 0.0024738 | 0.00062 | 0 | 0 |  | 1 | TRUE | wye
13 | LV_955-4_0_3_load_75 | 18 | 0.0062882 | 0.001576 | 0 | 0 |  | 1 | TRUE | wye
14 | LV_955-4_0_3_load_67 | 19 | 0.0033098 | 0.00082951 | 0 | 0 |  | 1 | TRUE | wye
15 | LV_955-4_0_3_load_66 | 20 | 0.0010938 | 0.00027414 | 0 | 0 |  | 1 | TRUE | wye
16 | LV_955-4_0_3_load_52 | 21 | 0.0016791 | 0.00042081 | 0 | 0 |  | 1 | TRUE | wye
17 | LV_955-4_0_3_load_50 | 22 | 0.0038496 | 0.0009648 | 0 | 0 |  | 1 | TRUE | wye
18 | LV_955-4_0_3_load_15 | 23 | 0.0035076 | 0.00087908 | 0 | 0 |  | 1 | TRUE | wye
19 | LV_955-4_0_3_load_17 | 24 | 0.0014401 | 0.00036093 | 0 | 0 |  | 1 | TRUE | wye
20 | LV_955-4_0_3_load_18 | 25 | 0.0017583 | 0.00044067 | 0 | 0 |  | 1 | TRUE | wye
21 | LV_955-4_0_3_load_19 | 26 | 0.0022936 | 0.00057484 | 0 | 0 |  | 1 | TRUE | wye
22 | LV_955-4_0_3_load_20 | 27 | 0.0021954 | 0.00055023 | 0 | 0 |  | 1 | TRUE | wye
23 | LV_955-4_0_3_load_21 | 28 | 0.024697 | 0.0061898 | 0 | 0 |  | 1 | TRUE | wye
24 | LV_955-4_0_3_load_39 | 31 | 0.0073155 | 0.0018334 | 0 | 0 |  | 1 | TRUE | wye
25 | LV_955-4_0_3_load_42 | 32 | 0.003257 | 0.00081628 | 0 | 0 |  | 1 | TRUE | wye
26 | LV_955-4_0_3_load_38 | 34 | 0.0012528 | 0.00031398 | 0 | 0 |  | 1 | TRUE | wye
27 | LV_955-4_0_3_load_23 | 35 | 0.0045731 | 0.0011461 | 0 | 0 |  | 1 | TRUE | wye
28 | LV_955-4_0_3_load_26 | 38 | 0.002697 | 0.00067593 | 0 | 0 |  | 1 | TRUE | wye
29 | LV_955-4_0_3_load_30 | 41 | 0.0016822 | 0.00042161 | 0 | 0 |  | 1 | TRUE | wye
30 | LV_955-4_0_3_load_32 | 43 | 0.018172 | 0.0045543 | 0 | 0 |  | 1 | TRUE | wye
31 | LV_955-4_0_3_load_34 | 46 | 0.0039923 | 0.0010006 | 0 | 0 |  | 1 | TRUE | wye
32 | LV_955-4_0_3_load_36 | 48 | 0.00094341 | 0.00023644 | 0 | 0 |  | 1 | TRUE | wye
33 | LV_955-4_0_3_load_49 | 49 | 0.0022167 | 0.00055556 | 0 | 0 |  | 1 | TRUE | wye
34 | LV_955-4_0_3_load_55 | 50 | 0.0034101 | 0.00085465 | 0 | 0 |  | 1 | TRUE | wye
35 | LV_955-4_0_3_load_72 | 51 | 0.0071303 | 0.001787 | 0 | 0 |  | 1 | TRUE | wye
36 | LV_955-4_0_3_load_73 | 52 | 0.0036553 | 0.0009161 | 0 | 0 |  | 1 | TRUE | wye
37 | LV_955-4_0_3_load_40 | 53 | 0.011064 | 0.0027729 | 0 | 0 |  | 1 | TRUE | wye
38 | LV_955-4_0_3_load_37 | 54 | 0.0015852 | 0.00039728 | 0 | 0 |  | 1 | TRUE | wye
39 | LV_955-4_0_3_load_63 | 55 | 0.002467 | 0.00061828 | 0 | 0 |  | 1 | TRUE | wye
40 | LV_955-4_0_3_load_57 | 56 | 0.0053586 | 0.001343 | 0 | 0 |  | 1 | TRUE | wye
41 | LV_955-4_0_3_load_64 | 57 | 0.001253 | 0.00031403 | 0 | 0 |  | 1 | TRUE | wye
42 | LV_955-4_0_3_load_76 | 58 | 0.0018805 | 0.00047129 | 0 | 0 |  | 1 | TRUE | wye
43 | LV_955-4_0_3_load_53 | 59 | 0.0039889 | 0.00099971 | 0 | 0 |  | 1 | TRUE | wye
44 | LV_955-4_0_3_load_54 | 60 | 0.0028609 | 0.00071702 | 0 | 0 |  | 1 | TRUE | wye
45 | LV_955-4_0_3_load_44 | 61 | 0.0021491 | 0.00053862 | 0 | 0 |  | 1 | TRUE | wye
46 | LV_955-4_0_3_load_45 | 62 | 0.0021759 | 0.00054533 | 0 | 0 |  | 1 | TRUE | wye
47 | LV_955-4_0_3_load_47 | 64 | 0.0042208 | 0.0010578 | 0 | 0 |  | 1 | TRUE | wye
48 | LV_955-4_0_3_load_48 | 65 | 0.0015293 | 0.00038329 | 0 | 0 |  | 1 | TRUE | wye
49 | LV_955-4_0_3_load_62 | 66 | 0.0017446 | 0.00043724 | 0 | 0 |  | 1 | TRUE | wye
50 | LV_955-4_0_3_load_61 | 67 | 0.0016923 | 0.00042414 | 0 | 0 |  | 1 | TRUE | wye
51 | LV_955-4_0_3_load_60 | 68 | 0.0016558 | 0.00041498 | 0 | 0 |  | 1 | TRUE | wye
52 | LV_955-4_0_3_load_58 | 69 | 0.0014659 | 0.00036739 | 0 | 0 |  | 1 | TRUE | wye
53 | LV_955-4_0_3_load_59 | 70 | 0.0019707 | 0.00049391 | 0 | 0 |  | 1 | TRUE | wye
54 | LV_955-4_0_3_load_69 | 71 | 0.00085058 | 0.00021318 | 0 | 0 |  | 1 | TRUE | wye
55 | LV_955-4_0_3_load_77 | 74 | 0.0013437 | 0.00033675 | 0 | 0 |  | 1 | TRUE | wye
56 | LV_955-4_0_3_load_65 | 75 | 0.00099893 | 0.00025036 | 0 | 0 |  | 1 | TRUE | wye

## ext_grid
| name | bus | vm_pu | va_degree | slack_weight | in_service
0 |  | 19 | 1 | 0 | 1 | TRUE

## line
| name | std_type | from_bus | to_bus | length_km | r_ohm_per_km | x_ohm_per_km | c_nf_per_km | g_us_per_km | max_i_ka | df | parallel | type | in_service
0 | LV_955-4_0_3_line_0 | NAYY 4x150 SE | 0 | 1 | 0.030827 | 0.208 | 0.08 | 261 | 0 | 0.27 | 1 | 1 | cs | TRUE
1 | LV_955-4_0_3_line_1 | NAYY 4x150 SE | 0 | 2 | 0.0041526 | 0.208 | 0.08 | 261 | 0 | 0.27 | 1 | 1 | cs | TRUE
2 | LV_955-4_0_3_line_2 | NAYY 4x150 SE | 1 | 3 | 0.010902 | 0.208 | 0.08 | 261 | 0 | 0.27 | 1 | 1 | cs | TRUE
3 | LV_955-4_0_3_line_3 | NAYY 4x150 SE | 2 | 4 | 0.041477 | 0.208 | 0.08 | 261 | 0 | 0.27 | 1 | 1 | cs | TRUE
4 | LV_955-4_0_3_line_4 | NAYY 4x150 SE | 3 | 5 | 0.026783 | 0.208 | 0.08 | 261 | 0 | 0.27 | 1 | 1 | cs | TRUE
5 | LV_955-4_0_3_line_5 | NAYY 4x150 SE | 4 | 6 | 0.019057 | 0.208 | 0.08 | 261 | 0 | 0.27 | 1 | 1 | cs | TRUE
6 | LV_955-4_0_3_line_6 | NAYY 4x150 SE | 5 | 7 | 0.014743 | 0.208 | 0.08 | 261 | 0 | 0.27 | 1 | 1 | cs | TRUE
7 | LV_955-4_0_3_line_7 | NAYY 4x150 SE | 5 | 8 | 0.02183 | 0.208 | 0.08 | 261 | 0 | 0.27 | 1 | 1 | cs | TRUE
8 | LV_955-4_0_3_line_8 | NAYY 4x150 SE | 6 | 9 | 0.0098565 | 0.208 | 0.08 | 261 | 0 | 0.27 | 1 | 1 | cs | TRUE
9 | LV_955-4_0_3_line_9 | NAYY 4x150 SE | 7 | 10 | 0.013757 | 0.208 | 0.08 | 261 | 0 | 0.27 | 1 | 1 | cs | TRUE
10 | LV_955-4_0_3_line_10 | NAYY 4x150 SE | 8 | 11 | 0.010986 | 0.208 | 0.08 | 261 | 0 | 0.27 | 1 | 1 | cs | TRUE
11 | LV_955-4_0_3_line_11 | NAYY 4x150 SE | 10 | 21 | 0.025616 | 0.208 | 0.08 | 261 | 0 | 0.27 | 1 | 1 | cs | TRUE
12 | LV_955-4_0_3_line_12 | NAYY 4x150 SE | 10 | 22 | 0.016556 | 0.208 | 0.08 | 261 | 0 | 0.27 | 1 | 1 | cs | TRUE
13 | LV_955-4_0_3_line_13 | NAYY 4x150 SE | 11 | 12 | 0.013888 | 0.208 | 0.08 | 261 | 0 | 0.27 | 1 | 1 | cs | TRUE
14 | LV_955-4_0_3_line_14 | NAYY 4x150 SE | 12 | 13 | 0.01605 | 0.208 | 0.08 | 261 | 0 | 0.27 | 1 | 1 | cs | TRUE
15 | LV_955-4_0_3_line_15 | NAYY 4x150 SE | 13 | 14 | 0.011304 | 0.208 | 0.08 | 261 | 0 | 0.27 | 1 | 1 | cs | TRUE
16 | LV_955-4_0_3_line_16 | NAYY 4x150 SE | 14 | 15 | 0.0097284 | 0.208 | 0.08 | 261 | 0 | 0.27 | 1 | 1 | cs | TRUE
17 | LV_955-4_0_3_line_17 | NAYY 4x150 SE | 14 | 16 | 0.041278 | 0.208 | 0.08 | 261 | 0 | 0.27 | 1 | 1 | cs | TRUE
18 | LV_955-4_0_3_line_18 | NAYY 4x150 SE | 15 | 17 | 0.034341 | 0.208 | 0.08 | 261 | 0 | 0.27 | 1 | 1 | cs | TRUE
19 | LV_955-4_0_3_line_19 | NAYY 4x150 SE | 16 | 18 | 0.024685 | 0.208 | 0.08 | 261 | 0 | 0.27 | 1 | 1 | cs | TRUE
20 | LV_955-4_0_3_line_20 | NAYY 4x150 SE | 17 | 23 | 0.03968 | 0.208 | 0.08 | 261 | 0 | 0.27 | 1 | 1 | cs | TRUE
21 | LV_955-4_0_3_line_21 | NAYY 4x150 SE | 19 | 20 | 0.0013417 | 0.208 | 0.08 | 261 | 0 | 0.27 | 1 | 3 | cs | TRUE
22 | LV_955-4_0_3_line_22 | NAYY 4x150 SE | 20 | 75 | 0.011858 | 0.208 | 0.08 | 261 | 0 | 0.27 | 1 | 3 | cs | TRUE
23 | LV_955-4_0_3_line_23 | NAYY 4x150 SE | 21 | 69 | 0.025425 | 0.208 | 0.08 | 261 | 0 | 0.27 | 1 | 1 | cs | TRUE
24 | LV_955-4_0_3_line_24 | NAYY 4x150 SE | 22 | 49 | 0.023396 | 0.208 | 0.08 | 261 | 0 | 0.27 | 1 | 1 | cs | TRUE
25 | LV_955-4_0_3_line_25 | NAYY 4x150 SE | 24 | 25 | 0.017995 | 0.208 | 0.08 | 261 | 0 | 0.27 | 1 | 1 | cs | TRUE
26 | LV_955-4_0_3_line_26 | NAYY 4x150 SE | 24 | 26 | 0.0048499 | 0.208 | 0.08 | 261 | 0 | 0.27 | 1 | 1 | cs | TRUE
27 | LV_955-4_0_3_line_27 | NAYY 4x150 SE | 25 | 27 | 0.021764 | 0.208 | 0.08 | 261 | 0 | 0.27 | 1 | 1 | cs | TRUE
28 | LV_955-4_0_3_line_28 | NAYY 4x150 SE | 26 | 28 | 0.008963 | 0.208 | 0.08 | 261 | 0 | 0.27 | 1 | 1 | cs | TRUE
29 | LV_955-4_0_3_line_29 | NAYY 4x150 SE | 27 | 29 | 0.019006 | 0.208 | 0.08 | 261 | 0 | 0.27 | 1 | 1 | cs | TRUE
30 | LV_955-4_0_3_line_30 | NAYY 4x150 SE | 29 | 30 | 0.027423 | 0.208 | 0.08 | 261 | 0 | 0.27 | 1 | 1 | cs | TRUE
31 | LV_955-4_0_3_line_31 | NAYY 4x150 SE | 29 | 31 | 0.011369 | 0.208 | 0.08 | 261 | 0 | 0.27 | 1 | 1 | cs | TRUE
32 | LV_955-4_0_3_line_32 | NAYY 4x150 SE | 30 | 32 | 0.040198 | 0.208 | 0.08 | 261 | 0 | 0.27 | 1 | 1 | cs | TRUE
33 | LV_955-4_0_3_line_33 | NAYY 4x150 SE | 30 | 33 | 0.080331 | 0.208 | 0.08 | 261 | 0 | 0.27 | 1 | 1 | cs | TRUE
34 | LV_955-4_0_3_line_34 | NAYY 4x150 SE | 31 | 34 | 0.026718 | 0.208 | 0.08 | 261 | 0 | 0.27 | 1 | 1 | cs | TRUE
35 | LV_955-4_0_3_line_35 | NAYY 4x150 SE | 32 | 58 | 0.019454 | 0.208 | 0.08 | 261 | 0 | 0.27 | 1 | 1 | cs | TRUE
36 | LV_955-4_0_3_line_36 | NAYY 4x150 SE | 33 | 59 | 0.03324 | 0.208 | 0.08 | 261 | 0 | 0.27 | 1 | 1 | cs | TRUE
37 | LV_955-4_0_3_line_37 | NAYY 4x150 SE | 34 | 54 | 0.0055319 | 0.208 | 0.08 | 261 | 0 | 0.27 | 1 | 1 | cs | TRUE
38 | LV_955-4_0_3_line_38 | NAYY 4x150 SE | 35 | 36 | 0.021029 | 0.208 | 0.08 | 261 | 0 | 0.27 | 1 | 2 | cs | TRUE
39 | LV_955-4_0_3_line_39 | NAYY 4x150 SE | 35 | 37 | 0.020581 | 0.208 | 0.08 | 261 | 0 | 0.27 | 1 | 3 | cs | TRUE
40 | LV_955-4_0_3_line_40 | NAYY 4x150 SE | 36 | 38 | 0.013028 | 0.208 | 0.08 | 261 | 0 | 0.27 | 1 | 1 | cs | TRUE
41 | LV_955-4_0_3_line_41 | NAYY 4x150 SE | 36 | 39 | 0.022031 | 0.208 | 0.08 | 261 | 0 | 0.27 | 1 | 1 | cs | TRUE
42 | LV_955-4_0_3_line_42 | NAYY 4x150 SE | 37 | 40 | 0.010233 | 0.208 | 0.08 | 261 | 0 | 0.27 | 1 | 3 | cs | TRUE
43 | LV_955-4_0_3_line_43 | NAYY 4x150 SE | 38 | 41 | 0.016776 | 0.208 | 0.08 | 261 | 0 | 0.27 | 1 | 1 | cs | TRUE
44 | LV_955-4_0_3_line_44 | NAYY 4x150 SE | 39 | 42 | 0.058308 | 0.208 | 0.08 | 261 | 0 | 0.27 | 1 | 1 | cs | TRUE
45 | LV_955-4_0_3_line_45 | NAYY 4x150 SE | 39 | 43 | 0.026571 | 0.208 | 0.08 | 261 | 0 | 0.27 | 1 | 1 | cs | TRUE
46 | LV_955-4_0_3_line_46 | NAYY 4x150 SE | 40 | 47 | 0.01205 | 0.208 | 0.08 | 261 | 0 | 0.27 | 1 | 1 | cs | TRUE
47 | LV_955-4_0_3_line_47 | NAYY 4x150 SE | 40 | 48 | 0.0082833 | 0.208 | 0.08 | 261 | 0 | 0.27 | 1 | 3 | cs | TRUE
48 | LV_955-4_0_3_line_48 | NAYY 4x150 SE | 41 | 49 | 0.014799 | 0.208 | 0.08 | 261 | 0 | 0.27 | 1 | 1 | cs | TRUE
49 | LV_955-4_0_3_line_49 | NAYY 4x150 SE | 42 | 50 | 0.011178 | 0.208 | 0.08 | 261 | 0 | 0.27 | 1 | 1 | cs | TRUE
50 | LV_955-4_0_3_line_50 | NAYY 4x150 SE | 42 | 51 | 0.062313 | 0.208 | 0.08 | 261 | 0 | 0.27 | 1 | 1 | cs | TRUE
51 | LV_955-4_0_3_line_51 | NAYY 4x150 SE | 43 | 46 | 0.0031799 | 0.208 | 0.08 | 261 | 0 | 0.27 | 1 | 1 | cs | TRUE
52 | LV_955-4_0_3_line_52 | NAYY 4x150 SE | 44 | 45 | 0.015928 | 0.208 | 0.08 | 261 | 0 | 0.27 | 1 | 1 | cs | TRUE
53 | LV_955-4_0_3_line_53 | NAYY 4x150 SE | 44 | 46 | 0.020648 | 0.208 | 0.08 | 261 | 0 | 0.27 | 1 | 1 | cs | TRUE
54 | LV_955-4_0_3_line_54 | NAYY 4x150 SE | 45 | 53 | 0.0059545 | 0.208 | 0.08 | 261 | 0 | 0.27 | 1 | 1 | cs | TRUE
55 | LV_955-4_0_3_line_55 | NAYY 4x150 SE | 47 | 54 | 0.03277 | 0.208 | 0.08 | 261 | 0 | 0.27 | 1 | 1 | cs | TRUE
56 | LV_955-4_0_3_line_56 | NAYY 4x150 SE | 48 | 55 | 0.0046171 | 0.208 | 0.08 | 261 | 0 | 0.27 | 1 | 3 | cs | TRUE
57 | LV_955-4_0_3_line_57 | NAYY 4x150 SE | 51 | 52 | 0.042993 | 0.208 | 0.08 | 261 | 0 | 0.27 | 1 | 1 | cs | TRUE
58 | LV_955-4_0_3_line_58 | NAYY 4x150 SE | 53 | 56 | 0.0095364 | 0.208 | 0.08 | 261 | 0 | 0.27 | 1 | 1 | cs | TRUE
59 | LV_955-4_0_3_line_59 | NAYY 4x150 SE | 55 | 57 | 0.014418 | 0.208 | 0.08 | 261 | 0 | 0.27 | 1 | 3 | cs | TRUE
60 | LV_955-4_0_3_line_60 | NAYY 4x150 SE | 57 | 75 | 0.010863 | 0.208 | 0.08 | 261 | 0 | 0.27 | 1 | 3 | cs | TRUE
61 | LV_955-4_0_3_line_61 | NAYY 4x150 SE | 59 | 60 | 0.0078672 | 0.208 | 0.08 | 261 | 0 | 0.27 | 1 | 1 | cs | TRUE
62 | LV_955-4_0_3_line_62 | NAYY 4x150 SE | 60 | 71 | 0.10076 | 0.208 | 0.08 | 261 | 0 | 0.27 | 1 | 1 | cs | TRUE
63 | LV_955-4_0_3_line_63 | NAYY 4x150 SE | 61 | 62 | 0.0094149 | 0.208 | 0.08 | 261 | 0 | 0.27 | 1 | 1 | cs | TRUE
64 | LV_955-4_0_3_line_64 | NAYY 4x150 SE | 62 | 63 | 0.037981 | 0.208 | 0.08 | 261 | 0 | 0.27 | 1 | 1 | cs | TRUE
65 | LV_955-4_0_3_line_65 | NAYY 4x150 SE | 63 | 64 | 0.016284 | 0.208 | 0.08 | 261 | 0 | 0.27 | 1 | 1 | cs | TRUE
66 | LV_955-4_0_3_line_66 | NAYY 4x150 SE | 63 | 65 | 0.017473 | 0.208 | 0.08 | 261 | 0 | 0.27 | 1 | 1 | cs | TRUE
67 | LV_955-4_0_3_line_67 | NAYY 4x150 SE | 64 | 66 | 0.055581 | 0.208 | 0.08 | 261 | 0 | 0.27 | 1 | 1 | cs | TRUE
68 | LV_955-4_0_3_line_68 | NAYY 4x150 SE | 65 | 67 | 0.00084053 | 0.208 | 0.08 | 261 | 0 | 0.27 | 1 | 1 | cs | TRUE
69 | LV_955-4_0_3_line_69 | NAYY 4x150 SE | 67 | 68 | 0.033501 | 0.208 | 0.08 | 261 | 0 | 0.27 | 1 | 1 | cs | TRUE
70 | LV_955-4_0_3_line_70 | NAYY 4x150 SE | 68 | 70 | 0.029553 | 0.208 | 0.08 | 261 | 0 | 0.27 | 1 | 1 | cs | TRUE
71 | LV_955-4_0_3_line_71 | NAYY 4x150 SE | 69 | 70 | 0.032629 | 0.208 | 0.08 | 261 | 0 | 0.27 | 1 | 1 | cs | TRUE
72 | LV_955-4_0_3_line_72 | NAYY 4x150 SE | 71 | 72 | 0.042824 | 0.208 | 0.08 | 261 | 0 | 0.27 | 1 | 1 | cs | TRUE
73 | LV_955-4_0_3_line_73 | NAYY 4x150 SE | 72 | 73 | 0.061435 | 0.208 | 0.08 | 261 | 0 | 0.27 | 1 | 1 | cs | TRUE
74 | LV_955-4_0_3_line_74 | NAYY 4x150 SE | 73 | 74 | 0.046221 | 0.208 | 0.08 | 261 | 0 | 0.27 | 1 | 1 | cs | TRUE

## trafo
| name | std_type | hv_bus | lv_bus | sn_mva | vn_hv_kv | vn_lv_kv | vk_percent | vkr_percent | pfe_kw | i0_percent | shift_degree | tap_side | tap_neutral | tap_min | tap_max | tap_step_percent | tap_step_degree | tap_pos | tap_phase_shifter | parallel | df | in_service
0 | LV_955-4_0_3_trafo_67 | 0.25 MVA 20/0.4 kV | 76 | 19 | 0.25 | 20 | 0.4 | 6 | 1.44 | 0.8 | 0.32 | 150 | hv | 0 | -2 | 2 | 2.5 | 0 | 0 | FALSE | 1 | 1 | TRUE

## line_geodata
| x0 | y0 | x1 | y1 | x2 | y2 | x3 | y3 | x4 | y4 | x5 | y5 | x6 | y6
0 | 2619286.363 | 1206299.2445 | 2619255.7551 | 1206302.9154
1 | 2619286.363 | 1206299.2445 | 2619290.486 | 1206298.75
2 | 2619255.7551 | 1206302.9154 | 2619254.8377 | 1206303.0254 | 2619245.6279 | 1206306.8642
3 | 2619331.722 | 1206294.2963 | 2619305.2988 | 1206296.9735 | 2619290.486 | 1206298.75
4 | 2619220.906 | 1206317.1687 | 2619245.6279 | 1206306.8642
5 | 2619331.722 | 1206294.2963 | 2619340.3905 | 1206293.4181 | 2619350.7226 | 1206293.928
6 | 2619220.906 | 1206317.1687 | 2619218.5575 | 1206314.4041 | 2619216.7391 | 1206312.2971 | 2619211.2841 | 1206305.9761
7 | 2619220.906 | 1206317.1687 | 2619230.6336 | 1206328.6173 | 2619233.8729 | 1206334.6043
8 | 2619360.5671 | 1206294.414 | 2619350.7226 | 1206293.928
9 | 2619201.5281 | 1206296.2505 | 2619211.2841 | 1206305.9761
10 | 2619239.1006 | 1206344.2664 | 2619233.8729 | 1206334.6043
11 | 2619201.5281 | 1206296.2505 | 2619220.9348 | 1206279.5297
12 | 2619201.5281 | 1206296.2505 | 2619187.3577 | 1206287.6893 | 2619187.3577 | 1206287.6893
13 | 2619239.1006 | 1206344.2664 | 2619241.2927 | 1206348.318 | 2619246.2399 | 1206356.1706
14 | 2619246.2399 | 1206356.1706 | 2619254.7953 | 1206369.7506
15 | 2619263.0024 | 1206377.1037 | 2619257.1887 | 1206373.5497 | 2619254.7953 | 1206369.7506
16 | 2619263.0024 | 1206377.1037 | 2619269.2562 | 1206380.9371 | 2619271.5385 | 1206381.6573
17 | 2619263.0024 | 1206377.1037 | 2619264.6295 | 1206384.2685 | 2619269.8604 | 1206405.8416 | 2619272.3786 | 1206417.3005
18 | 2619271.5385 | 1206381.6573 | 2619281.0009 | 1206384.6436 | 2619296.063 | 1206385.3925 | 2619305.2667 | 1206383.8148
19 | 2619272.3786 | 1206417.3005 | 2619248.4717 | 1206423.4484
20 | 2619344.0561 | 1206375.5037 | 2619343.6991 | 1206375.5741 | 2619341.7207 | 1206375.9679 | 2619313.6316 | 1206382.3808 | 2619305.2667 | 1206383.8148
21 | 2619177.7652 | 1206326.2934 | 2619176.4986 | 1206326.736
22 | 2619165.0662 | 1206329.7438 | 2619170.8992 | 1206328.6925 | 2619176.4986 | 1206326.736
23 | 2619240.1967 | 1206262.9336 | 2619220.9348 | 1206279.5297
24 | 2619187.3577 | 1206287.6893 | 2619168.5383 | 1206284.6607 | 2619164.206 | 1206284.5109
25 | 2619176.866 | 1206409.9626 | 2619159.3459 | 1206414.0711
26 | 2619181.5879 | 1206408.8553 | 2619176.866 | 1206409.9626
27 | 2619159.3459 | 1206414.0711 | 2619138.1569 | 1206419.04
28 | 2619190.3142 | 1206406.8089 | 2619181.5879 | 1206408.8553
29 | 2619119.4534 | 1206421.7238 | 2619127.0353 | 1206421.648 | 2619138.1569 | 1206419.04
30 | 2619119.4534 | 1206421.7238 | 2619119.2786 | 1206424.069 | 2619119.7712 | 1206441.269 | 2619120.6664 | 1206449.0761
31 | 2619119.4534 | 1206421.7238 | 2619120.3165 | 1206410.3875
32 | 2619120.6664 | 1206449.0761 | 2619160.0045 | 1206440.8068
33 | 2619048.386 | 1206468.2008 | 2619060.8107 | 1206463.7267 | 2619069.7966 | 1206462.1322 | 2619121.3394 | 1206455.0038 | 2619120.6664 | 1206449.0761
34 | 2619120.3165 | 1206410.3875 | 2619120.9774 | 1206401.7065 | 2619123.6307 | 1206383.8915
35 | 2619160.0045 | 1206440.8068 | 2619179.0426 | 1206436.8048
36 | 2619048.386 | 1206468.2008 | 2619045.8097 | 1206462.9452 | 2619041.0027 | 1206435.9837
37 | 2619123.6307 | 1206383.8915 | 2619124.4456 | 1206378.42
38 | 2619119.6305 | 1206282.97 | 2619120.9761 | 1206303.9563
39 | 2619123.5139 | 1206324.2274 | 2619122.0282 | 1206320.365 | 2619120.9761 | 1206303.9563
40 | 2619119.6305 | 1206282.97 | 2619132.6502 | 1206283.4201
41 | 2619119.6305 | 1206282.97 | 2619105.86 | 1206280.1023 | 2619098.002 | 1206278.4652
42 | 2619127.1945 | 1206333.7778 | 2619123.5139 | 1206324.2274
43 | 2619132.6502 | 1206283.4201 | 2619149.4158 | 1206283.9996
44 | 2619040.1705 | 1206280.2487 | 2619058.2371 | 1206276.1261 | 2619090.1364 | 1206276.817 | 2619098.002 | 1206278.4652
45 | 2619098.002 | 1206278.4652 | 2619097.2557 | 1206305.0259
46 | 2619127.1945 | 1206333.7778 | 2619127.4458 | 1206338.4034 | 2619127.4221 | 1206345.8185
47 | 2619127.1945 | 1206333.7778 | 2619135.4722 | 1206333.4733
48 | 2619149.4158 | 1206283.9996 | 2619164.206 | 1206284.5109
49 | 2619040.1705 | 1206280.2487 | 2619040.7015 | 1206285.4421 | 2619039.8816 | 1206291.3434
50 | 2619040.1705 | 1206280.2487 | 2619042.538 | 1206217.9803
51 | 2619097.1664 | 1206308.2045 | 2619097.2557 | 1206305.0259
52 | 2619096.5865 | 1206328.844 | 2619096.1403 | 1206344.7625
53 | 2619096.5865 | 1206328.844 | 2619097.1664 | 1206308.2045
54 | 2619096.1403 | 1206344.7625 | 2619095.9765 | 1206350.7148
55 | 2619127.4221 | 1206345.8185 | 2619127.4146 | 1206348.1642 | 2619126.9715 | 1206358.3351 | 2619124.7309 | 1206376.5046 | 2619124.4456 | 1206378.42
56 | 2619135.4722 | 1206333.4733 | 2619140.0862 | 1206333.3035
57 | 2619042.538 | 1206217.9803 | 2619073.2803 | 1206204.1565 | 2619079.3502 | 1206211.1837
58 | 2619095.9765 | 1206350.7148 | 2619095.8822 | 1206354.1446 | 2619095.7106 | 1206360.2475
59 | 2619154.3752 | 1206331.6707 | 2619146.6569 | 1206333.0618 | 2619140.0862 | 1206333.3035
60 | 2619154.3752 | 1206331.6707 | 2619165.0662 | 1206329.7438
61 | 2619041.0027 | 1206435.9837 | 2619039.6219 | 1206428.2386
62 | 2619039.6219 | 1206428.2386 | 2618943.2673 | 1206398.7842
63 | 2619329.5144 | 1206187.9697 | 2619337.4595 | 1206193.0211
64 | 2619296.6621 | 1206168.9416 | 2619318.7224 | 1206181.1084 | 2619329.5144 | 1206187.9697
65 | 2619296.6621 | 1206168.9416 | 2619299.0183 | 1206152.8292 | 2619299.0183 | 1206152.8292
66 | 2619296.6621 | 1206168.9416 | 2619294.5763 | 1206186.2894
67 | 2619337.731 | 1206114.2899 | 2619319.4152 | 1206126.6806 | 2619307.3538 | 1206138.4815 | 2619299.0183 | 1206152.8292
68 | 2619294.4759 | 1206187.1239 | 2619294.5763 | 1206186.2894
69 | 2619282.7727 | 1206218.1521 | 2619285.5739 | 1206213.8974 | 2619293.6223 | 1206194.2236 | 2619294.4759 | 1206187.1239
70 | 2619282.7727 | 1206218.1521 | 2619273.2013 | 1206232.6901 | 2619265.5047 | 1206239.9694 | 2619264.3757 | 1206241.0364
71 | 2619240.1967 | 1206262.9336 | 2619251.6371 | 1206253.0765 | 2619264.3757 | 1206241.0364
72 | 2618906.7764 | 1206376.746 | 2618932.0141 | 1206394.1353 | 2618943.2673 | 1206398.7842
73 | 2618906.7764 | 1206376.746 | 2618906.5076 | 1206382.3927 | 2618902.2181 | 1206387.393 | 2618873.6004 | 1206397.6084 | 2618874.3688 | 1206402.3468 | 2618873.3356 | 1206409.2473 | 2618867.362 | 1206412.9527
74 | 2618877.5859 | 1206457.6652 | 2618871.3529 | 1206442.3482 | 2618867.8508 | 1206414.7108 | 2618867.362 | 1206412.9527

## bus_geodata
| x | y | coords
0 | 2619286.363 | 1206299.2445
1 | 2619255.7551 | 1206302.9154
2 | 2619290.486 | 1206298.75
3 | 2619245.6279 | 1206306.8642
4 | 2619331.722 | 1206294.2963
5 | 2619220.906 | 1206317.1687
6 | 2619350.7226 | 1206293.928
7 | 2619211.2841 | 1206305.9761
8 | 2619233.8729 | 1206334.6043
9 | 2619360.5671 | 1206294.414
10 | 2619201.5281 | 1206296.2505
11 | 2619239.1006 | 1206344.2664
12 | 2619246.2399 | 1206356.1706
13 | 2619254.7953 | 1206369.7506
14 | 2619263.0024 | 1206377.1037
15 | 2619271.5385 | 1206381.6573
16 | 2619272.3786 | 1206417.3005
17 | 2619305.2667 | 1206383.8148
18 | 2619248.4717 | 1206423.4484
19 | 2619177.7652 | 1206326.2934
20 | 2619176.4986 | 1206326.736
21 | 2619220.9348 | 1206279.5297
22 | 2619187.3577 | 1206287.6893
23 | 2619344.0561 | 1206375.5037
24 | 2619176.8661 | 1206409.9626
25 | 2619159.3459 | 1206414.0711
26 | 2619181.5879 | 1206408.8553
27 | 2619138.1569 | 1206419.04
28 | 2619190.3142 | 1206406.8089
29 | 2619119.4534 | 1206421.7238
30 | 2619120.6664 | 1206449.0761
31 | 2619120.3165 | 1206410.3875
32 | 2619160.0045 | 1206440.8068
33 | 2619048.386 | 1206468.2008
34 | 2619123.6307 | 1206383.8915
35 | 2619120.9761 | 1206303.9563
36 | 2619119.6305 | 1206282.97
37 | 2619123.5139 | 1206324.2274
38 | 2619132.6502 | 1206283.4201
39 | 2619098.002 | 1206278.4652
40 | 2619127.1945 | 1206333.7778
41 | 2619149.4158 | 1206283.9996
42 | 2619040.1705 | 1206280.2487
43 | 2619097.2557 | 1206305.0258
44 | 2619096.5865 | 1206328.844
45 | 2619096.1403 | 1206344.7625
46 | 2619097.1664 | 1206308.2045
47 | 2619127.4221 | 1206345.8185
48 | 2619135.4722 | 1206333.4733
49 | 2619164.206 | 1206284.5109
50 | 2619039.8816 | 1206291.3434
51 | 2619042.538 | 1206217.9803
52 | 2619079.3502 | 1206211.1837
53 | 2619095.9765 | 1206350.7148
54 | 2619124.4456 | 1206378.42
55 | 2619140.0862 | 1206333.3035
56 | 2619095.7106 | 1206360.2475
57 | 2619154.3752 | 1206331.6707
58 | 2619179.0426 | 1206436.8048
59 | 2619041.0027 | 1206435.9837
60 | 2619039.6219 | 1206428.2386
61 | 2619337.4595 | 1206193.0211
62 | 2619329.5144 | 1206187.9697
63 | 2619296.6621 | 1206168.9416
64 | 2619299.0183 | 1206152.8292
65 | 2619294.5763 | 1206186.2894
66 | 2619337.731 | 1206114.2899
67 | 2619294.4759 | 1206187.1239
68 | 2619282.7727 | 1206218.1521
69 | 2619240.1967 | 1206262.9336
70 | 2619264.3757 | 1206241.0364
71 | 2618943.2673 | 1206398.7842
72 | 2618906.7764 | 1206376.746
73 | 2618867.362 | 1206412.9527
74 | 2618877.5859 | 1206457.6652
75 | 2619165.0662 | 1206329.7438
76 | 2619211.2841 | 1206305.9761

## line_std_types
| c_nf_per_km | r_ohm_per_km | x_ohm_per_km | max_i_ka | type | q_mm2 | alpha | voltage_rating
NAYY 4x50 SE | 210 | 0.642 | 0.083 | 0.142 | cs | 50 | 0.00403 | LV
NAYY 4x120 SE | 264 | 0.225 | 0.08 | 0.242 | cs | 120 | 0.00403 | LV
NAYY 4x150 SE | 261 | 0.208 | 0.08 | 0.27 | cs | 150 | 0.00403 | LV
NA2XS2Y 1x95 RM/25 12/20 kV | 216 | 0.313 | 0.132 | 0.252 | cs | 95 | 0.00403 | MV
NA2XS2Y 1x185 RM/25 12/20 kV | 273 | 0.161 | 0.117 | 0.362 | cs | 185 | 0.00403 | MV
NA2XS2Y 1x240 RM/25 12/20 kV | 304 | 0.122 | 0.112 | 0.421 | cs | 240 | 0.00403 | MV
NA2XS2Y 1x95 RM/25 6/10 kV | 315 | 0.313 | 0.123 | 0.249 | cs | 95 | 0.00403 | MV
NA2XS2Y 1x185 RM/25 6/10 kV | 406 | 0.161 | 0.11 | 0.358 | cs | 185 | 0.00403 | MV
NA2XS2Y 1x240 RM/25 6/10 kV | 456 | 0.122 | 0.105 | 0.416 | cs | 240 | 0.00403 | MV
NA2XS2Y 1x150 RM/25 12/20 kV | 250 | 0.206 | 0.116 | 0.319 | cs | 150 | 0.00403 | MV
NA2XS2Y 1x120 RM/25 12/20 kV | 230 | 0.253 | 0.119 | 0.283 | cs | 120 | 0.00403 | MV
NA2XS2Y 1x70 RM/25 12/20 kV | 190 | 0.443 | 0.132 | 0.22 | cs | 70 | 0.00403 | MV
NA2XS2Y 1x150 RM/25 6/10 kV | 360 | 0.206 | 0.11 | 0.315 | cs | 150 | 0.00403 | MV
NA2XS2Y 1x120 RM/25 6/10 kV | 340 | 0.253 | 0.113 | 0.28 | cs | 120 | 0.00403 | MV
NA2XS2Y 1x70 RM/25 6/10 kV | 280 | 0.443 | 0.123 | 0.217 | cs | 70 | 0.00403 | MV
N2XS(FL)2Y 1x120 RM/35 64/110 kV | 112 | 0.153 | 0.166 | 0.366 | cs | 120 | 0.00393 | HV
N2XS(FL)2Y 1x185 RM/35 64/110 kV | 125 | 0.099 | 0.156 | 0.457 | cs | 185 | 0.00393 | HV
N2XS(FL)2Y 1x240 RM/35 64/110 kV | 135 | 0.075 | 0.149 | 0.526 | cs | 240 | 0.00393 | HV
N2XS(FL)2Y 1x300 RM/35 64/110 kV | 144 | 0.06 | 0.144 | 0.588 | cs | 300 | 0.00393 | HV
15-AL1/3-ST1A 0.4 | 11 | 1.8769 | 0.35 | 0.105 | ol | 16 | 0.00403 | LV
24-AL1/4-ST1A 0.4 | 11.25 | 1.2012 | 0.335 | 0.14 | ol | 24 | 0.00403 | LV
48-AL1/8-ST1A 0.4 | 12.2 | 0.5939 | 0.3 | 0.21 | ol | 48 | 0.00403 | LV
94-AL1/15-ST1A 0.4 | 13.2 | 0.306 | 0.29 | 0.35 | ol | 94 | 0.00403 | LV
34-AL1/6-ST1A 10.0 | 9.7 | 0.8342 | 0.36 | 0.17 | ol | 34 | 0.00403 | MV
48-AL1/8-ST1A 10.0 | 10.1 | 0.5939 | 0.35 | 0.21 | ol | 48 | 0.00403 | MV
70-AL1/11-ST1A 10.0 | 10.4 | 0.4132 | 0.339 | 0.29 | ol | 70 | 0.00403 | MV
94-AL1/15-ST1A 10.0 | 10.75 | 0.306 | 0.33 | 0.35 | ol | 94 | 0.00403 | MV
122-AL1/20-ST1A 10.0 | 11.1 | 0.2376 | 0.323 | 0.41 | ol | 122 | 0.00403 | MV
149-AL1/24-ST1A 10.0 | 11.25 | 0.194 | 0.315 | 0.47 | ol | 149 | 0.00403 | MV
34-AL1/6-ST1A 20.0 | 9.15 | 0.8342 | 0.382 | 0.17 | ol | 34 | 0.00403 | MV
48-AL1/8-ST1A 20.0 | 9.5 | 0.5939 | 0.372 | 0.21 | ol | 48 | 0.00403 | MV
70-AL1/11-ST1A 20.0 | 9.7 | 0.4132 | 0.36 | 0.29 | ol | 70 | 0.00403 | MV
94-AL1/15-ST1A 20.0 | 10 | 0.306 | 0.35 | 0.35 | ol | 94 | 0.00403 | MV
122-AL1/20-ST1A 20.0 | 10.3 | 0.2376 | 0.344 | 0.41 | ol | 122 | 0.00403 | MV
149-AL1/24-ST1A 20.0 | 10.5 | 0.194 | 0.337 | 0.47 | ol | 149 | 0.00403 | MV
184-AL1/30-ST1A 20.0 | 10.75 | 0.1571 | 0.33 | 0.535 | ol | 184 | 0.00403 | MV
243-AL1/39-ST1A 20.0 | 11 | 0.1188 | 0.32 | 0.645 | ol | 243 | 0.00403 | MV
48-AL1/8-ST1A 110.0 | 8 | 0.5939 | 0.46 | 0.21 | ol | 48 | 0.00403 | HV
70-AL1/11-ST1A 110.0 | 8.4 | 0.4132 | 0.45 | 0.29 | ol | 70 | 0.00403 | HV
94-AL1/15-ST1A 110.0 | 8.65 | 0.306 | 0.44 | 0.35 | ol | 94 | 0.00403 | HV
122-AL1/20-ST1A 110.0 | 8.5 | 0.2376 | 0.43 | 0.41 | ol | 122 | 0.00403 | HV
149-AL1/24-ST1A 110.0 | 8.75 | 0.194 | 0.41 | 0.47 | ol | 149 | 0.00403 | HV
184-AL1/30-ST1A 110.0 | 8.8 | 0.1571 | 0.4 | 0.535 | ol | 184 | 0.00403 | HV
243-AL1/39-ST1A 110.0 | 9 | 0.1188 | 0.39 | 0.645 | ol | 243 | 0.00403 | HV
305-AL1/39-ST1A 110.0 | 9.2 | 0.0949 | 0.38 | 0.74 | ol | 305 | 0.00403 | HV
490-AL1/64-ST1A 110.0 | 9.75 | 0.059 | 0.37 | 0.96 | ol | 490 | 0.00403 | HV
679-AL1/86-ST1A 110.0 | 9.95 | 0.042 | 0.36 | 1.15 | ol | 679 | 0.00403 | HV
490-AL1/64-ST1A 220.0 | 10 | 0.059 | 0.285 | 0.96 | ol | 490 | 0.00403 | HV
679-AL1/86-ST1A 220.0 | 11.7 | 0.042 | 0.275 | 1.15 | ol | 679 | 0.00403 | HV
490-AL1/64-ST1A 380.0 | 11 | 0.059 | 0.253 | 0.96 | ol | 490 | 0.00403 | HV
679-AL1/86-ST1A 380.0 | 14.6 | 0.042 | 0.25 | 1.15 | ol | 679 | 0.00403 | HV

## trafo_std_types
| i0_percent | pfe_kw | vkr_percent | sn_mva | vn_lv_kv | vn_hv_kv | vk_percent | shift_degree | vector_group | tap_side | tap_neutral | tap_min | tap_max | tap_step_degree | tap_step_percent | tap_phase_shifter
160 MVA 380/110 kV | 0.06 | 60 | 0.25 | 160 | 110 | 380 | 12.2 | 0 | Yy0 | hv | 0 | -9 | 9 | 0 | 1.5 | FALSE
100 MVA 220/110 kV | 0.06 | 55 | 0.26 | 100 | 110 | 220 | 12 | 0 | Yy0 | hv | 0 | -9 | 9 | 0 | 1.5 | FALSE
63 MVA 110/20 kV | 0.04 | 22 | 0.32 | 63 | 20 | 110 | 18 | 150 | YNd5 | hv | 0 | -9 | 9 | 0 | 1.5 | FALSE
40 MVA 110/20 kV | 0.05 | 18 | 0.34 | 40 | 20 | 110 | 16.2 | 150 | YNd5 | hv | 0 | -9 | 9 | 0 | 1.5 | FALSE
25 MVA 110/20 kV | 0.07 | 14 | 0.41 | 25 | 20 | 110 | 12 | 150 | YNd5 | hv | 0 | -9 | 9 | 0 | 1.5 | FALSE
63 MVA 110/10 kV | 0.04 | 22 | 0.32 | 63 | 10 | 110 | 18 | 150 | YNd5 | hv | 0 | -9 | 9 | 0 | 1.5 | FALSE
40 MVA 110/10 kV | 0.05 | 18 | 0.34 | 40 | 10 | 110 | 16.2 | 150 | YNd5 | hv | 0 | -9 | 9 | 0 | 1.5 | FALSE
25 MVA 110/10 kV | 0.07 | 14 | 0.41 | 25 | 10 | 110 | 12 | 150 | YNd5 | hv | 0 | -9 | 9 | 0 | 1.5 | FALSE
0.25 MVA 20/0.4 kV | 0.32 | 0.8 | 1.44 | 0.25 | 0.4 | 20 | 6 | 150 | Yzn5 | hv | 0 | -2 | 2 | 0 | 2.5 | FALSE
0.4 MVA 20/0.4 kV | 0.3375 | 1.35 | 1.425 | 0.4 | 0.4 | 20 | 6 | 150 | Dyn5 | hv | 0 | -2 | 2 | 0 | 2.5 | FALSE
0.63 MVA 20/0.4 kV | 0.2619 | 1.65 | 1.206 | 0.63 | 0.4 | 20 | 6 | 150 | Dyn5 | hv | 0 | -2 | 2 | 0 | 2.5 | FALSE
0.25 MVA 10/0.4 kV | 0.24 | 0.6 | 1.2 | 0.25 | 0.4 | 10 | 4 | 150 | Dyn5 | hv | 0 | -2 | 2 | 0 | 2.5 | FALSE
0.4 MVA 10/0.4 kV | 0.2375 | 0.95 | 1.325 | 0.4 | 0.4 | 10 | 4 | 150 | Dyn5 | hv | 0 | -2 | 2 | 0 | 2.5 | FALSE
0.63 MVA 10/0.4 kV | 0.1873 | 1.18 | 1.0794 | 0.63 | 0.4 | 10 | 4 | 150 | Dyn5 | hv | 0 | -2 | 2 | 0 | 2.5 | FALSE

## trafo3w_std_types
| sn_hv_mva | sn_mv_mva | sn_lv_mva | vn_hv_kv | vn_mv_kv | vn_lv_kv | vk_hv_percent | vk_mv_percent | vk_lv_percent | vkr_hv_percent | vkr_mv_percent | vkr_lv_percent | pfe_kw | i0_percent | shift_mv_degree | shift_lv_degree | vector_group | tap_side | tap_neutral | tap_min | tap_max | tap_step_percent
63/25/38 MVA 110/20/10 kV | 63 | 25 | 38 | 110 | 20 | 10 | 10.4 | 10.4 | 10.4 | 0.28 | 0.32 | 0.35 | 35 | 0.89 | 0 | 0 | YN0yn0yn0 | hv | 0 | -10 | 10 | 1.2
63/25/38 MVA 110/10/10 kV | 63 | 25 | 38 | 110 | 10 | 10 | 10.4 | 10.4 | 10.4 | 0.28 | 0.32 | 0.35 | 35 | 0.89 | 0 | 0 | YN0yn0yn0 | hv | 0 | -10 | 10 | 1.2

## fuse_std_types
| fuse_type | i_rated_a | t_avg | t_min | t_total | x_avg | x_min | x_total
HV 100A | HV 100A | 100 | 0 | [10.0, 3.64, 0.854, 0.281, 0.1, 0.0531, 0.022, 0.01] | [10.0, 4.267, 1.21, 0.403, 0.1, 0.058, 0.022, 0.01] | 0 | [300.0, 350.0, 450.0, 550.0, 700.0, 850.0, 1200.0, 1752.0] | [600.0, 700.0, 900.0, 1150.0, 1665.0, 2000.0, 3000.0, 4313.0]
HV 10A | HV 10A | 10 | 0 | [10.0, 1675.0, 0.344, 0.156, 0.1, 0.0417, 0.0171, 0.01] | [10.0, 1.3, 0.3, 0.155, 0.1, 0.0555, 0.023, 0.01] | 0 | [30.0, 32.0, 35.0, 37.0, 39.0, 50.0, 70.0, 88.0] | [60.0, 70.0, 80.0, 87.0, 94.0, 110.0, 150.0, 216.0]
HV 125A | HV 125A | 125 | 0 | [10.0, 1.82, 0.344, 0.1, 0.0467, 0.0269, 0.01] | [10.0, 2.478, 0.426, 0.1, 0.0427, 0.0211, 0.01] | 0 | [375.0, 500.0, 700.0, 925.0, 1200.0, 1500.0, 2341.0] | [750.0, 1000.0, 1500.0, 2200.0, 3000.0, 4000.0, 5765.0]
HV 160A | HV 160A | 160 | 0 | [10.0, 4.15, 1.03, 0.198, 0.1, 0.051, 0.0172, 0.01] | [10.0, 2.3, 0.734, 0.274, 0.1, 0.046, 0.0177, 0.01] | 0 | [480.0, 550.0, 700.0, 1000.0, 1260.0, 1600.0, 2500.0, 3227.0] | [960.0, 1300.0, 1700.0, 2200.0, 2996.0, 4000.0, 6000.0, 7946.0]
HV 16A | HV 16A | 16 | 0 | [10.0, 0.352, 0.164, 0.1, 0.0649, 0.0342, 0.01] | [10.0, 2.34, 0.722, 0.181, 0.1, 0.055, 0.0296, 0.01] | 0 | [48.0, 60.0, 65.0, 71.0, 80.0, 100.0, 162.0] | [96.0, 110.0, 125.0, 150.0, 168.0, 200.0, 250.0, 398.0]
HV 200A | HV 200A | 200 | 0 | [10.0, 4.267, 1.21, 0.403, 0.1, 0.058, 0.022, 0.01] | [10.0, 3.73, 1.654, 0.328, 0.1, 0.0531, 0.019, 0.01] | 0 | [600.0, 700.0, 900.0, 1150.0, 1665.0, 2000.0, 3000.0, 4313.0] | [1200.0, 1500.0, 1800.0, 2700.0, 3960.0, 5000.0, 7500.0, 10620.0]
HV 20A | HV 20A | 20 | 0 | [10.0, 1.3, 0.3, 0.155, 0.1, 0.0555, 0.023, 0.01] | [10.0, 1.3, 0.161, 0.1, 0.0611, 0.0399, 0.0141, 0.01] | 0 | [60.0, 70.0, 80.0, 87.0, 94.0, 110.0, 150.0, 216.0] | [120.0, 150.0, 200.0, 223.0, 260.0, 300.0, 450.0, 532.0]
HV 25A | HV 25A | 25 | 0 | [10.0, 2.512, 0.833, 0.299, 0.1, 0.0372, 0.0223, 0.01] | [10.0, 3.125, 0.597, 0.198, 0.1, 0.0378, 0.022, 0.01] | 0 | [75.0, 82.0, 90.0, 100.0, 124.0, 170.0, 200.0, 289.0] | [150.0, 170.0, 210.0, 250.0, 294.0, 400.0, 500.0, 711.0]
HV 31.5A | HV 31.5A | 31.5 | 0 | [10.0, 2.34, 0.722, 0.181, 0.1, 0.055, 0.0296, 0.01] | [10.0, 2.84, 0.368, 0.164, 0.1, 0.0621, 0.0378, 0.0195, 0.01] | 0 | [95.0, 110.0, 125.0, 150.0, 165.0, 200.0, 250.0, 390.0] | [189.0, 220.0, 300.0, 350.0, 393.0, 450.0, 530.0, 700.0, 960.0]
HV 40A | HV 40A | 40 | 0 | [10.0, 1.3, 0.161, 0.1, 0.0611, 0.0399, 0.0141, 0.01] | [10.0, 2.05, 0.369, 0.198, 0.1, 0.051, 0.0298, 0.01] | 0 | [120.0, 150.0, 200.0, 223.0, 260.0, 300.0, 450.0, 532.0] | [240.0, 300.0, 400.0, 450.0, 530.0, 650.0, 800.0, 1311.0]
HV 50A | HV 50A | 50 | 0 | [10.0, 3.215, 0.597, 0.198, 0.1, 0.0378, 0.022, 0.01] | [10.0, 3.64, 0.854, 0.281, 0.1, 0.0531, 0.022, 0.01] | 0 | [150.0, 170.0, 210.0, 250.0, 294.0, 400.0, 500.0, 711.0] | [300.0, 350.0, 450.0, 550.0, 700.0, 850.0, 1200.0, 1752.0]
HV 6.3A | HV 6.3A | 6.3 | 0 | [10.0, 1.39, 0.344, 0.168, 0.1, 0.056, 0.0263, 0.01] | [10.0, 1.711, 0.516, 0.198, 0.1, 0.0634, 0.0303, 0.01] | 0 | [19.0, 19.5, 20.4, 20.8, 22.0, 25.0, 32.0, 48.0] | [38.0, 40.0, 43.0, 48.0, 53.0, 60.0, 75.0, 118.0]
HV 63A | HV 63A | 63 | 0 | [10.0, 2.84, 0.368, 0.164, 0.1, 0.0621, 0.0378, 0.0195, 0.01] | [10.0, 1.82, 0.344, 0.1, 0.0467, 0.0269, 0.01] | 0 | [189.0, 220.0, 300.0, 350.0, 393.0, 450.0, 530.0, 700.0, 961.0] | [378.0, 500.0, 700.0, 934.0, 1200.0, 1500.0, 2366.0]
HV 80A | HV 80A | 80 | 0 | [10.0, 2.05, 0.369, 0.198, 0.1, 0.051, 0.0298, 0.01] | [10.0, 4.15, 1.03, 0.198, 0.1, 0.051, 0.0172, 0.01] | 0 | [240.0, 300.0, 400.0, 450.0, 530.0, 650.0, 800.0, 1311.0] | [480.0, 550.0, 700.0, 1000.0, 1260.0, 1600.0, 2500.0, 3227.0]
Siemens NH-1-100 | Siemens NH-1-100 | 100 | [5400.0, 2000.0, 400.0, 20.0, 1.0, 0.2, 0.012, 0.004] | 0 | 0 | [150.0, 190.0, 250.0, 430.0, 900.0, 1250.0, 2700.0, 3600.0] | 0 | 0
Siemens NH-1-125 | Siemens NH-1-125 | 125 | [4800.0, 120.0, 7.0, 0.1, 0.004] | 0 | 0 | [180.0, 400.0, 740.0, 2000.0, 4250.0] | 0 | 0
Siemens NH-1-16 | Siemens NH-1-16 | 16 | [4000.0, 400.0, 2.0, 0.1, 0.04, 0.01] | 0 | 0 | [26.0, 35.0, 75.0, 150.0, 200.0, 300.0] | 0 | 0
Siemens NH-1-160 | Siemens NH-1-160 | 160 | [4800.0, 120.0, 7.0, 0.1, 0.004] | 0 | 0 | [210.0, 500.0, 900.0, 2300.0, 5000.0] | 0 | 0
Siemens NH-1-25 | Siemens NH-1-25 | 25 | [4000.0, 1000.0, 10.0, 0.2, 0.02, 0.01] | 0 | 0 | [40.0, 50.0, 100.0, 210.0, 400.0, 500.0] | 0 | 0
Siemens NH-1-50 | Siemens NH-1-50 | 50 | [4000.0, 40.0, 4.0, 1.0, 0.02, 0.01] | 0 | 0 | [86.0, 200.0, 300.0, 400.0, 1000.0, 1280.0] | 0 | 0
Siemens NH-1-63 | Siemens NH-1-63 | 63 | [4000.0, 100.0, 10.0, 2.0, 0.04, 0.01] | 0 | 0 | [100.0, 200.0, 300.0, 400.0, 1000.0, 1500.0] | 0 | 0
Siemens NH-1-80 | Siemens NH-1-80 | 80 | [4800.0, 120.0, 7.0, 0.1, 0.01] | 0 | 0 | [150.58, 250.0, 450.0, 1150.0, 2470.0] | 0 | 0
Siemens NH-2-1000 | Siemens NH-2-1000 | 1000 | [4800.0, 120.0, 7.0, 0.1, 0.004] | 0 | 0 | [1900.0, 3500.0, 8400.0, 24000.0, 52000.0] | 0 | 0
Siemens NH-2-200 | Siemens NH-2-200 | 200 | [4800.0, 120.0, 7.0, 0.1, 0.004] | 0 | 0 | [280.0, 650.0, 1200.0, 3000.0, 7000.0] | 0 | 0
Siemens NH-2-224 | Siemens NH-2-224 | 224 | [4800.0, 120.0, 7.0, 0.2, 0.04, 0.004] | 0 | 0 | [400.0, 750.0, 1453.0, 3025.0, 4315.0, 7600.0] | 0 | 0
Siemens NH-2-250 | Siemens NH-2-250 | 250 | [4800.0, 120.0, 7.0, 0.1, 0.004] | 0 | 0 | [450.0, 800.0, 1650.0, 4000.0, 8500.0] | 0 | 0
Siemens NH-2-315 | Siemens NH-2-315 | 315 | [4800.0, 120.0, 7.0, 0.1, 0.004] | 0 | 0 | [550.0, 920.0, 1900.0, 5000.0, 11000.0] | 0 | 0
Siemens NH-2-355 | Siemens NH-2-355 | 355 | [4800.0, 120.0, 6.0, 0.1, 0.004] | 0 | 0 | [650.0, 1116.27, 2350.0, 5840.0, 12790.0] | 0 | 0
Siemens NH-2-400 | Siemens NH-2-400 | 400 | [4800.0, 120.0, 7.0, 0.1, 0.004] | 0 | 0 | [720.0, 1350.0, 2800.0, 6500.0, 15000.0] | 0 | 0
Siemens NH-2-425 | Siemens NH-2-425 | 425 | [4800.0, 120.0, 7.0, 0.1, 0.004] | 0 | 0 | [850.0, 1500.0, 3050.0, 7500.0, 16500.0] | 0 | 0
Siemens NH-2-630 | Siemens NH-2-630 | 630 | [4800.0, 120.0, 7.0, 0.1, 0.004] | 0 | 0 | [1200.0, 2000.0, 4800.0, 12000.0, 26000.0] | 0 | 0

## dtypes
| element | column | dtype
0 | bus | name | object
1 | bus | vn_kv | float64
2 | bus | type | object
3 | bus | zone | object
4 | bus | in_service | bool
5 | load | name | object
6 | load | bus | uint32
7 | load | p_mw | float64
8 | load | q_mvar | float64
9 | load | const_z_percent | float64
10 | load | const_i_percent | float64
11 | load | sn_mva | float64
12 | load | scaling | float64
13 | load | in_service | bool
14 | load | type | object
15 | ext_grid | name | object
16 | ext_grid | bus | uint32
17 | ext_grid | vm_pu | float64
18 | ext_grid | va_degree | float64
19 | ext_grid | slack_weight | float64
20 | ext_grid | in_service | bool
21 | line | name | object
22 | line | std_type | object
23 | line | from_bus | uint32
24 | line | to_bus | uint32
25 | line | length_km | float64
26 | line | r_ohm_per_km | float64
27 | line | x_ohm_per_km | float64
28 | line | c_nf_per_km | float64
29 | line | g_us_per_km | float64
30 | line | max_i_ka | float64
31 | line | df | float64
32 | line | parallel | uint32
33 | line | type | object
34 | line | in_service | bool
35 | trafo | name | object
36 | trafo | std_type | object
37 | trafo | hv_bus | uint32
38 | trafo | lv_bus | uint32
39 | trafo | sn_mva | float64
40 | trafo | vn_hv_kv | float64
41 | trafo | vn_lv_kv | float64
42 | trafo | vk_percent | float64
43 | trafo | vkr_percent | float64
44 | trafo | pfe_kw | float64
45 | trafo | i0_percent | float64
46 | trafo | shift_degree | float64
47 | trafo | tap_side | object
48 | trafo | tap_neutral | int32
49 | trafo | tap_min | int32
50 | trafo | tap_max | int32
51 | trafo | tap_step_percent | float64
52 | trafo | tap_step_degree | float64
53 | trafo | tap_pos | int32
54 | trafo | tap_phase_shifter | bool
55 | trafo | parallel | uint32
56 | trafo | df | float64
57 | trafo | in_service | bool
58 | line_geodata | coords | object
59 | bus_geodata | x | float64
60 | bus_geodata | y | float64
61 | bus_geodata | coords | object

## parameters
| version | format_version | converged | OPF_converged | name | f_hz | sn_mva
0 | 2.14.6 | 2.14.0 | FALSE | FALSE |  | 50 | 1