## bus
| name | vn_kv | type | zone | in_service
0 | bus_LV_955-5_0_3_node_0 | 0.4 | n |  | TRUE
1 | bus_LV_955-5_0_3_node_1 | 0.4 | n |  | TRUE
2 | bus_LV_955-5_0_3_node_2 | 0.4 | n |  | TRUE
3 | bus_LV_955-5_0_3_node_3 | 0.4 | n |  | TRUE
4 | bus_LV_955-5_0_3_node_4 | 0.4 | n |  | TRUE
5 | bus_LV_955-5_0_3_node_5 | 0.4 | n |  | TRUE
6 | bus_LV_955-5_0_3_node_6 | 0.4 | n |  | TRUE
7 | bus_LV_955-5_0_3_node_7 | 0.4 | n |  | TRUE
8 | bus_LV_955-5_0_3_node_125 | 0.4 | n |  | TRUE
9 | bus_LV_955-5_0_3_node_90 | 0.4 | n |  | TRUE
10 | bus_LV_955-5_0_3_node_54 | 0.4 | n |  | TRUE
11 | bus_LV_955-5_0_3_node_85 | 0.4 | n |  | TRUE
12 | bus_LV_955-5_0_3_node_128 | 0.4 | n |  | TRUE
13 | bus_LV_955-5_0_3_node_127 | 0.4 | n |  | TRUE
14 | bus_LV_955-5_0_3_node_129 | 0.4 | n |  | TRUE
15 | bus_LV_955-5_0_3_node_130 | 0.4 | n |  | TRUE
16 | bus_LV_955-5_0_3_node_131 | 0.4 | n |  | TRUE
17 | bus_LV_955-5_0_3_node_132 | 0.4 | n |  | TRUE
18 | bus_LV_955-5_0_3_node_135 | 0.4 | n |  | TRUE
19 | bus_LV_955-5_0_3_node_134 | 0.4 | n |  | TRUE
20 | bus_LV_955-5_0_3_node_133 | 0.4 | n |  | TRUE
21 | bus_LV_955-5_0_3_node_84 | 0.4 | n |  | TRUE
22 | bus_LV_955-5_0_3_node_136 | 0.4 | n |  | TRUE
23 | bus_LV_955-5_0_3_node_116 | 0.4 | n |  | TRUE
24 | bus_LV_955-5_0_3_node_137 | 0.4 | n |  | TRUE
25 | bus_LV_955-5_0_3_node_149 | 0.4 | n |  | TRUE
26 | bus_LV_955-5_0_3_node_138 | 0.4 | n |  | TRUE
27 | bus_LV_955-5_0_3_node_139 | 0.4 | n |  | TRUE
28 | bus_LV_955-5_0_3_node_140 | 0.4 | n |  | TRUE
29 | bus_LV_955-5_0_3_node_59 | 0.4 | n |  | TRUE
30 | bus_LV_955-5_0_3_node_141 | 0.4 | n |  | TRUE
31 | bus_LV_955-5_0_3_node_142 | 0.4 | n |  | TRUE
32 | bus_LV_955-5_0_3_node_146 | 0.4 | n |  | TRUE
33 | bus_LV_955-5_0_3_node_143 | 0.4 | n |  | TRUE
34 | bus_LV_955-5_0_3_node_144 | 0.4 | n |  | TRUE
35 | bus_LV_955-5_0_3_node_112 | 0.4 | n |  | TRUE
36 | bus_LV_955-5_0_3_node_145 | 0.4 | n |  | TRUE
37 | bus_LV_955-5_0_3_node_147 | 0.4 | n |  | TRUE
38 | bus_LV_955-5_0_3_node_148 | 0.4 | n |  | TRUE
39 | bus_LV_955-5_0_3_node_92 | 0.4 | n |  | TRUE
40 | bus_LV_955-5_0_3_node_163 | 0.4 | n |  | TRUE
41 | bus_LV_955-5_0_3_node_109 | 0.4 | n |  | TRUE
42 | bus_LV_955-5_0_3_node_164 | 0.4 | n |  | TRUE
43 | bus_LV_955-5_0_3_node_110 | 0.4 | n |  | TRUE
44 | bus_LV_955-5_0_3_node_165 | 0.4 | n |  | TRUE
45 | bus_LV_955-5_0_3_node_86 | 0.4 | n |  | TRUE
46 | bus_LV_955-5_0_3_node_166 | 0.4 | n |  | TRUE
47 | bus_LV_955-5_0_3_node_113 | 0.4 | n |  | TRUE
48 | bus_LV_955-5_0_3_node_167 | 0.4 | n |  | TRUE
49 | bus_LV_955-5_0_3_node_53 | 0.4 | n |  | TRUE
50 | bus_LV_955-5_0_3_node_55 | 0.4 | n |  | TRUE
51 | bus_LV_955-5_0_3_node_56 | 0.4 | n |  | TRUE
52 | bus_LV_955-5_0_3_node_57 | 0.4 | n |  | TRUE
53 | bus_LV_955-5_0_3_node_58 | 0.4 | n |  | TRUE
54 | bus_LV_955-5_0_3_node_83 | 0.4 | n |  | TRUE
55 | bus_LV_955-5_0_3_node_78 | 0.4 | n |  | TRUE
56 | bus_LV_955-5_0_3_node_79 | 0.4 | n |  | TRUE
57 | bus_LV_955-5_0_3_node_80 | 0.4 | n |  | TRUE
58 | bus_LV_955-5_0_3_node_81 | 0.4 | n |  | TRUE
59 | bus_LV_955-5_0_3_node_82 | 0.4 | n |  | TRUE
60 | bus_LV_955-5_0_3_node_87 | 0.4 | n |  | TRUE
61 | bus_LV_955-5_0_3_node_88 | 0.4 | n |  | TRUE
62 | bus_LV_955-5_0_3_node_89 | 0.4 | n |  | TRUE
63 | bus_LV_955-5_0_3_node_91 | 0.4 | n |  | TRUE
64 | bus_LV_955-5_0_3_node_103 | 0.4 | n |  | TRUE
65 | bus_LV_955-5_0_3_node_104 | 0.4 | n |  | TRUE
66 | bus_LV_955-5_0_3_node_105 | 0.4 | n |  | TRUE
67 | bus_LV_955-5_0_3_node_106 | 0.4 | n |  | TRUE
68 | bus_LV_955-5_0_3_node_107 | 0.4 | n |  | TRUE
69 | bus_LV_955-5_0_3_node_108 | 0.4 | n |  | TRUE
70 | bus_LV_955-5_0_3_node_111 | 0.4 | n |  | TRUE
71 | bus_LV_955-5_0_3_node_114 | 0.4 | n |  | TRUE
72 | bus_LV_955-5_0_3_node_115 | 0.4 | n |  | TRUE
73 | bus_MV_181_0_node_137 | 20 | n |  | TRUE

## load
| name | bus | p_mw | q_mvar | const_z_percent | const_i_percent | sn_mva | scaling | in_service | type
0 | LV_955-5_0_3_load_0 | 0 | 0.0015119 | 0.00037893 | 0 | 0 |  | 1 | TRUE | wye
1 | LV_955-5_0_3_load_1 | 1 | 0.00049104 | 0.00012306 | 0 | 0 |  | 1 | TRUE | wye
2 | LV_955-5_0_3_load_2 | 2 | 0.0020932 | 0.0005246 | 0 | 0 |  | 1 | TRUE | wye
3 | LV_955-5_0_3_load_4 | 4 | 0.00054596 | 0.00013683 | 0 | 0 |  | 1 | TRUE | wye
4 | LV_955-5_0_3_load_6 | 6 | 0.0042697 | 0.0010701 | 0 | 0 |  | 1 | TRUE | wye
5 | LV_955-5_0_3_load_7 | 7 | 0.00027517 | 6.8964e-05 | 0 | 0 |  | 1 | TRUE | wye
6 | LV_955-5_0_3_load_125 | 8 | 0.0018299 | 0.00045862 | 0 | 0 |  | 1 | TRUE | wye
7 | LV_955-5_0_3_load_90 | 9 | 0.0022786 | 0.00057106 | 0 | 0 |  | 1 | TRUE | wye
8 | LV_955-5_0_3_load_54 | 10 | 0.00047039 | 0.00011789 | 0 | 0 |  | 1 | TRUE | wye
9 | LV_955-5_0_3_load_85 | 11 | 0.00074563 | 0.00018687 | 0 | 0 |  | 1 | TRUE | wye
10 | LV_955-5_0_3_load_128 | 12 | 0.0020661 | 0.00051782 | 0 | 0 |  | 1 | TRUE | wye
11 | LV_955-5_0_3_load_127 | 13 | 0.0019784 | 0.00049583 | 0 | 0 |  | 1 | TRUE | wye
12 | LV_955-5_0_3_load_129 | 14 | 0.0077008 | 0.00193 | 0 | 0 |  | 1 | TRUE | wye
13 | LV_955-5_0_3_load_130 | 15 | 0.0067369 | 0.0016884 | 0 | 0 |  | 1 | TRUE | wye
14 | LV_955-5_0_3_load_131 | 16 | 0.0079133 | 0.0019833 | 0 | 0 |  | 1 | TRUE | wye
15 | LV_955-5_0_3_load_135 | 18 | 0.0041651 | 0.0010439 | 0 | 0 |  | 1 | TRUE | wye
16 | LV_955-5_0_3_load_133 | 20 | 0.004591 | 0.0011506 | 0 | 0 |  | 1 | TRUE | wye
17 | LV_955-5_0_3_load_116 | 23 | 0.00055581 | 0.0001393 | 0 | 0 |  | 1 | TRUE | wye
18 | LV_955-5_0_3_load_149 | 25 | 0.00027883 | 6.9881e-05 | 0 | 0 |  | 1 | TRUE | wye
19 | LV_955-5_0_3_load_138 | 26 | 0.0030377 | 0.00076132 | 0 | 0 |  | 1 | TRUE | wye
20 | LV_955-5_0_3_load_139 | 27 | 0.0030836 | 0.00077282 | 0 | 0 |  | 1 | TRUE | wye
21 | LV_955-5_0_3_load_140 | 28 | 0.0030908 | 0.00077463 | 0 | 0 |  | 1 | TRUE | wye
22 | LV_955-5_0_3_load_59 | 29 | 0.0030397 | 0.00076183 | 0 | 0 |  | 1 | TRUE | wye
23 | LV_955-5_0_3_load_141 | 30 | 0.0030196 | 0.00075678 | 0 | 0 |  | 1 | TRUE | wye
24 | LV_955-5_0_3_load_142 | 31 | 0.0039946 | 0.0010011 | 0 | 0 |  | 1 | TRUE | wye
25 | LV_955-5_0_3_load_146 | 32 | 0.0030521 | 0.00076492 | 0 | 0 |  | 1 | TRUE | wye
26 | LV_955-5_0_3_load_143 | 33 | 0.0022831 | 0.00057219 | 0 | 0 |  | 1 | TRUE | wye
27 | LV_955-5_0_3_load_144 | 34 | 0.0019345 | 0.00048483 | 0 | 0 |  | 1 | TRUE | wye
28 | LV_955-5_0_3_load_112 | 35 | 0.0019175 | 0.00048056 | 0 | 0 |  | 1 | TRUE | wye
29 | LV_955-5_0_3_load_145 | 36 | 0.004238 | 0.0010621 | 0 | 0 |  | 1 | TRUE | wye
30 | LV_955-5_0_3_load_147 | 37 | 0.0032423 | 0.00081259 | 0 | 0 |  | 1 | TRUE | wye
31 | LV_955-5_0_3_load_148 | 38 | 0.0031441 | 0.00078799 | 0 | 0 |  | 1 | TRUE | wye
32 | LV_955-5_0_3_load_92 | 39 | 0.0012002 | 0.0003008 | 0 | 0 |  | 1 | TRUE | wye
33 | LV_955-5_0_3_load_163 | 40 | 0.0015837 | 0.00039692 | 0 | 0 |  | 1 | TRUE | wye
34 | LV_955-5_0_3_load_109 | 41 | 0.0026169 | 0.00065585 | 0 | 0 |  | 1 | TRUE | wye
35 | LV_955-5_0_3_load_164 | 42 | 0.012934 | 0.0032415 | 0 | 0 |  | 1 | TRUE | wye
36 | LV_955-5_0_3_load_110 | 43 | 0.0040304 | 0.0010101 | 0 | 0 |  | 1 | TRUE | wye
37 | LV_955-5_0_3_load_86 | 45 | 0.0012087 | 0.00030292 | 0 | 0 |  | 1 | TRUE | wye
38 | LV_955-5_0_3_load_166 | 46 | 0.0016685 | 0.00041816 | 0 | 0 |  | 1 | TRUE | wye
39 | LV_955-5_0_3_load_113 | 47 | 0.00067548 | 0.00016929 | 0 | 0 |  | 1 | TRUE | wye
40 | LV_955-5_0_3_load_167 | 48 | 0.0006535 | 0.00016378 | 0 | 0 |  | 1 | TRUE | wye
41 | LV_955-5_0_3_load_53 | 49 | 0.0032538 | 0.00081549 | 0 | 0 |  | 1 | TRUE | wye
42 | LV_955-5_0_3_load_56 | 51 | 0.0035551 | 0.000891 | 0 | 0 |  | 1 | TRUE | wye
43 | LV_955-5_0_3_load_57 | 52 | 0.0030733 | 0.00077024 | 0 | 0 |  | 1 | TRUE | wye
44 | LV_955-5_0_3_load_58 | 53 | 0.0037469 | 0.00093905 | 0 | 0 |  | 1 | TRUE | wye
45 | LV_955-5_0_3_load_83 | 54 | 0.0027567 | 0.0006909 | 0 | 0 |  | 1 | TRUE | wye
46 | LV_955-5_0_3_load_78 | 55 | 0.0017173 | 0.00043039 | 0 | 0 |  | 1 | TRUE | wye
47 | LV_955-5_0_3_load_79 | 56 | 0.00074218 | 0.00018601 | 0 | 0 |  | 1 | TRUE | wye
48 | LV_955-5_0_3_load_80 | 57 | 0.0032998 | 0.00082701 | 0 | 0 |  | 1 | TRUE | wye
49 | LV_955-5_0_3_load_81 | 58 | 0.0015031 | 0.00037672 | 0 | 0 |  | 1 | TRUE | wye
50 | LV_955-5_0_3_load_87 | 60 | 0.0012489 | 0.000313 | 0 | 0 |  | 1 | TRUE | wye
51 | LV_955-5_0_3_load_88 | 61 | 0.0033144 | 0.00083066 | 0 | 0 |  | 1 | TRUE | wye
52 | LV_955-5_0_3_load_89 | 62 | 0.0019691 | 0.0004935 | 0 | 0 |  | 1 | TRUE | wye
53 | LV_955-5_0_3_load_91 | 63 | 0.0021749 | 0.00054509 | 0 | 0 |  | 1 | TRUE | wye
54 | LV_955-5_0_3_load_103 | 64 | 0.0045174 | 0.0011322 | 0 | 0 |  | 1 | TRUE | wye
55 | LV_955-5_0_3_load_104 | 65 | 0.0039734 | 0.00099582 | 0 | 0 |  | 1 | TRUE | wye
56 | LV_955-5_0_3_load_107 | 68 | 0.0030529 | 0.00076512 | 0 | 0 |  | 1 | TRUE | wye
57 | LV_955-5_0_3_load_111 | 70 | 0.002073 | 0.00051954 | 0 | 0 |  | 1 | TRUE | wye
58 | LV_955-5_0_3_load_115 | 72 | 0.00018546 | 4.6481e-05 | 0 | 0 |  | 1 | TRUE | wye

## ext_grid
| name | bus | vm_pu | va_degree | slack_weight | in_service
0 |  | 62 | 1 | 0 | 1 | TRUE

## line
| name | std_type | from_bus | to_bus | length_km | r_ohm_per_km | x_ohm_per_km | c_nf_per_km | g_us_per_km | max_i_ka | df | parallel | type | in_service
0 | LV_955-5_0_3_line_0 | NAYY 4x150 SE | 0 | 1 | 0.0069678 | 0.208 | 0.08 | 261 | 0 | 0.27 | 1 | 1 | cs | TRUE
1 | LV_955-5_0_3_line_1 | NAYY 4x150 SE | 0 | 2 | 0.023183 | 0.208 | 0.08 | 261 | 0 | 0.27 | 1 | 1 | cs | TRUE
2 | LV_955-5_0_3_line_2 | NAYY 4x150 SE | 1 | 3 | 0.051897 | 0.208 | 0.08 | 261 | 0 | 0.27 | 1 | 1 | cs | TRUE
3 | LV_955-5_0_3_line_3 | NAYY 4x150 SE | 2 | 4 | 0.00031074 | 0.208 | 0.08 | 261 | 0 | 0.27 | 1 | 1 | cs | TRUE
4 | LV_955-5_0_3_line_4 | NAYY 4x150 SE | 3 | 5 | 0.069292 | 0.208 | 0.08 | 261 | 0 | 0.27 | 1 | 2 | cs | TRUE
5 | LV_955-5_0_3_line_5 | NAYY 4x150 SE | 3 | 6 | 0.021701 | 0.208 | 0.08 | 261 | 0 | 0.27 | 1 | 2 | cs | TRUE
6 | LV_955-5_0_3_line_6 | NAYY 4x150 SE | 4 | 7 | 0.0054929 | 0.208 | 0.08 | 261 | 0 | 0.27 | 1 | 1 | cs | TRUE
7 | LV_955-5_0_3_line_7 | NAYY 4x150 SE | 5 | 8 | 0.015602 | 0.208 | 0.08 | 261 | 0 | 0.27 | 1 | 1 | cs | TRUE
8 | LV_955-5_0_3_line_8 | NAYY 4x150 SE | 5 | 9 | 0.02532 | 0.208 | 0.08 | 261 | 0 | 0.27 | 1 | 2 | cs | TRUE
9 | LV_955-5_0_3_line_9 | NAYY 4x150 SE | 6 | 10 | 0.017203 | 0.208 | 0.08 | 261 | 0 | 0.27 | 1 | 2 | cs | TRUE
10 | LV_955-5_0_3_line_10 | NAYY 4x150 SE | 7 | 11 | 0.009691 | 0.208 | 0.08 | 261 | 0 | 0.27 | 1 | 1 | cs | TRUE
11 | LV_955-5_0_3_line_11 | NAYY 4x150 SE | 8 | 12 | 0.019982 | 0.208 | 0.08 | 261 | 0 | 0.27 | 1 | 1 | cs | TRUE
12 | LV_955-5_0_3_line_12 | NAYY 4x150 SE | 9 | 61 | 0.0043463 | 0.208 | 0.08 | 261 | 0 | 0.27 | 1 | 2 | cs | TRUE
13 | LV_955-5_0_3_line_13 | NAYY 4x150 SE | 10 | 49 | 0.019667 | 0.208 | 0.08 | 261 | 0 | 0.27 | 1 | 2 | cs | TRUE
14 | LV_955-5_0_3_line_14 | NAYY 4x150 SE | 11 | 45 | 0.0062457 | 0.208 | 0.08 | 261 | 0 | 0.27 | 1 | 1 | cs | TRUE
15 | LV_955-5_0_3_line_15 | NAYY 4x150 SE | 12 | 13 | 0.00026922 | 0.208 | 0.08 | 261 | 0 | 0.27 | 1 | 1 | cs | TRUE
16 | LV_955-5_0_3_line_16 | NAYY 4x150 SE | 13 | 70 | 0.021004 | 0.208 | 0.08 | 261 | 0 | 0.27 | 1 | 1 | cs | TRUE
17 | LV_955-5_0_3_line_17 | NAYY 4x150 SE | 14 | 15 | 0.038304 | 0.208 | 0.08 | 261 | 0 | 0.27 | 1 | 1 | cs | TRUE
18 | LV_955-5_0_3_line_18 | NAYY 4x150 SE | 15 | 16 | 0.0058484 | 0.208 | 0.08 | 261 | 0 | 0.27 | 1 | 1 | cs | TRUE
19 | LV_955-5_0_3_line_19 | NAYY 4x150 SE | 16 | 17 | 0.015051 | 0.208 | 0.08 | 261 | 0 | 0.27 | 1 | 1 | cs | TRUE
20 | LV_955-5_0_3_line_20 | NAYY 4x150 SE | 17 | 18 | 0.039093 | 0.208 | 0.08 | 261 | 0 | 0.27 | 1 | 1 | cs | TRUE
21 | LV_955-5_0_3_line_21 | NAYY 4x150 SE | 17 | 19 | 0.023192 | 0.208 | 0.08 | 261 | 0 | 0.27 | 1 | 1 | cs | TRUE
22 | LV_955-5_0_3_line_22 | NAYY 4x150 SE | 18 | 21 | 0.015231 | 0.208 | 0.08 | 261 | 0 | 0.27 | 1 | 1 | cs | TRUE
23 | LV_955-5_0_3_line_23 | NAYY 4x150 SE | 19 | 20 | 0.036388 | 0.208 | 0.08 | 261 | 0 | 0.27 | 1 | 1 | cs | TRUE
24 | LV_955-5_0_3_line_24 | NAYY 4x150 SE | 21 | 36 | 0.036217 | 0.208 | 0.08 | 261 | 0 | 0.27 | 1 | 1 | cs | TRUE
25 | LV_955-5_0_3_line_25 | NAYY 4x150 SE | 21 | 59 | 0.022358 | 0.208 | 0.08 | 261 | 0 | 0.27 | 1 | 1 | cs | TRUE
26 | LV_955-5_0_3_line_26 | NAYY 4x150 SE | 22 | 23 | 0.076935 | 0.208 | 0.08 | 261 | 0 | 0.27 | 1 | 1 | cs | TRUE
27 | LV_955-5_0_3_line_27 | NAYY 4x150 SE | 22 | 24 | 0.065017 | 0.208 | 0.08 | 261 | 0 | 0.27 | 1 | 1 | cs | TRUE
28 | LV_955-5_0_3_line_28 | NAYY 4x150 SE | 23 | 72 | 0.07407 | 0.208 | 0.08 | 261 | 0 | 0.27 | 1 | 1 | cs | TRUE
29 | LV_955-5_0_3_line_29 | NAYY 4x150 SE | 24 | 25 | 0.086925 | 0.208 | 0.08 | 261 | 0 | 0.27 | 1 | 1 | cs | TRUE
30 | LV_955-5_0_3_line_30 | NAYY 4x150 SE | 26 | 27 | 0.0063042 | 0.208 | 0.08 | 261 | 0 | 0.27 | 1 | 1 | cs | TRUE
31 | LV_955-5_0_3_line_31 | NAYY 4x150 SE | 26 | 28 | 0.013933 | 0.208 | 0.08 | 261 | 0 | 0.27 | 1 | 1 | cs | TRUE
32 | LV_955-5_0_3_line_32 | NAYY 4x150 SE | 27 | 29 | 0.00098797 | 0.208 | 0.08 | 261 | 0 | 0.27 | 1 | 1 | cs | TRUE
33 | LV_955-5_0_3_line_33 | NAYY 4x150 SE | 28 | 30 | 0.00029198 | 0.208 | 0.08 | 261 | 0 | 0.27 | 1 | 1 | cs | TRUE
34 | LV_955-5_0_3_line_34 | NAYY 4x150 SE | 29 | 52 | 0.011893 | 0.208 | 0.08 | 261 | 0 | 0.27 | 1 | 1 | cs | TRUE
35 | LV_955-5_0_3_line_35 | NAYY 4x150 SE | 30 | 31 | 0.013009 | 0.208 | 0.08 | 261 | 0 | 0.27 | 1 | 1 | cs | TRUE
36 | LV_955-5_0_3_line_36 | NAYY 4x150 SE | 31 | 32 | 0.010503 | 0.208 | 0.08 | 261 | 0 | 0.27 | 1 | 1 | cs | TRUE
37 | LV_955-5_0_3_line_37 | NAYY 4x150 SE | 32 | 37 | 0.015661 | 0.208 | 0.08 | 261 | 0 | 0.27 | 1 | 1 | cs | TRUE
38 | LV_955-5_0_3_line_38 | NAYY 4x150 SE | 33 | 34 | 0.017207 | 0.208 | 0.08 | 261 | 0 | 0.27 | 1 | 1 | cs | TRUE
39 | LV_955-5_0_3_line_39 | NAYY 4x150 SE | 34 | 35 | 0.033212 | 0.208 | 0.08 | 261 | 0 | 0.27 | 1 | 1 | cs | TRUE
40 | LV_955-5_0_3_line_40 | NAYY 4x150 SE | 35 | 69 | 0.015913 | 0.208 | 0.08 | 261 | 0 | 0.27 | 1 | 1 | cs | TRUE
41 | LV_955-5_0_3_line_41 | NAYY 4x150 SE | 38 | 39 | 0.025187 | 0.208 | 0.08 | 261 | 0 | 0.27 | 1 | 1 | cs | TRUE
42 | LV_955-5_0_3_line_42 | NAYY 4x150 SE | 39 | 63 | 0.00056414 | 0.208 | 0.08 | 261 | 0 | 0.27 | 1 | 1 | cs | TRUE
43 | LV_955-5_0_3_line_43 | NAYY 4x150 SE | 40 | 41 | 0.0047718 | 0.208 | 0.08 | 261 | 0 | 0.27 | 1 | 1 | cs | TRUE
44 | LV_955-5_0_3_line_44 | NAYY 4x150 SE | 41 | 48 | 0.16424 | 0.208 | 0.08 | 261 | 0 | 0.27 | 1 | 1 | cs | TRUE
45 | LV_955-5_0_3_line_45 | NAYY 4x150 SE | 41 | 67 | 0.0097277 | 0.208 | 0.08 | 261 | 0 | 0.27 | 1 | 1 | cs | TRUE
46 | LV_955-5_0_3_line_46 | NAYY 4x150 SE | 42 | 43 | 0.027592 | 0.208 | 0.08 | 261 | 0 | 0.27 | 1 | 1 | cs | TRUE
47 | LV_955-5_0_3_line_47 | NAYY 4x150 SE | 43 | 67 | 0.015521 | 0.208 | 0.08 | 261 | 0 | 0.27 | 1 | 1 | cs | TRUE
48 | LV_955-5_0_3_line_48 | NAYY 4x150 SE | 44 | 45 | 0.084918 | 0.208 | 0.08 | 261 | 0 | 0.27 | 1 | 1 | cs | TRUE
49 | LV_955-5_0_3_line_49 | NAYY 4x150 SE | 44 | 46 | 0.018892 | 0.208 | 0.08 | 261 | 0 | 0.27 | 1 | 1 | cs | TRUE
50 | LV_955-5_0_3_line_50 | NAYY 4x150 SE | 46 | 47 | 0.083513 | 0.208 | 0.08 | 261 | 0 | 0.27 | 1 | 1 | cs | TRUE
51 | LV_955-5_0_3_line_51 | NAYY 4x150 SE | 47 | 71 | 0.10879 | 0.208 | 0.08 | 261 | 0 | 0.27 | 1 | 1 | cs | TRUE
52 | LV_955-5_0_3_line_52 | NAYY 4x150 SE | 49 | 50 | 0.015925 | 0.208 | 0.08 | 261 | 0 | 0.27 | 1 | 1 | cs | TRUE
53 | LV_955-5_0_3_line_53 | NAYY 4x150 SE | 50 | 51 | 0.021291 | 0.208 | 0.08 | 261 | 0 | 0.27 | 1 | 1 | cs | TRUE
54 | LV_955-5_0_3_line_54 | NAYY 4x150 SE | 50 | 52 | 0.034069 | 0.208 | 0.08 | 261 | 0 | 0.27 | 1 | 1 | cs | TRUE
55 | LV_955-5_0_3_line_55 | NAYY 4x150 SE | 51 | 53 | 0.042636 | 0.208 | 0.08 | 261 | 0 | 0.27 | 1 | 1 | cs | TRUE
56 | LV_955-5_0_3_line_56 | NAYY 4x150 SE | 53 | 54 | 0.039745 | 0.208 | 0.08 | 261 | 0 | 0.27 | 1 | 1 | cs | TRUE
57 | LV_955-5_0_3_line_57 | NAYY 4x150 SE | 54 | 59 | 0.016734 | 0.208 | 0.08 | 261 | 0 | 0.27 | 1 | 1 | cs | TRUE
58 | LV_955-5_0_3_line_58 | NAYY 4x150 SE | 55 | 56 | 0.01393 | 0.208 | 0.08 | 261 | 0 | 0.27 | 1 | 1 | cs | TRUE
59 | LV_955-5_0_3_line_59 | NAYY 4x150 SE | 55 | 57 | 0.00053174 | 0.208 | 0.08 | 261 | 0 | 0.27 | 1 | 1 | cs | TRUE
60 | LV_955-5_0_3_line_60 | NAYY 4x150 SE | 55 | 58 | 0.0048413 | 0.208 | 0.08 | 261 | 0 | 0.27 | 1 | 1 | cs | TRUE
61 | LV_955-5_0_3_line_61 | NAYY 4x150 SE | 56 | 59 | 0.018205 | 0.208 | 0.08 | 261 | 0 | 0.27 | 1 | 1 | cs | TRUE
62 | LV_955-5_0_3_line_62 | NAYY 4x150 SE | 60 | 61 | 0.025836 | 0.208 | 0.08 | 261 | 0 | 0.27 | 1 | 2 | cs | TRUE
63 | LV_955-5_0_3_line_63 | NAYY 4x150 SE | 60 | 62 | 0.00074704 | 0.208 | 0.08 | 261 | 0 | 0.27 | 1 | 2 | cs | TRUE
64 | LV_955-5_0_3_line_64 | NAYY 4x150 SE | 62 | 63 | 0.016063 | 0.208 | 0.08 | 261 | 0 | 0.27 | 1 | 1 | cs | TRUE
65 | LV_955-5_0_3_line_65 | NAYY 4x150 SE | 64 | 65 | 0.028582 | 0.208 | 0.08 | 261 | 0 | 0.27 | 1 | 1 | cs | TRUE
66 | LV_955-5_0_3_line_66 | NAYY 4x150 SE | 64 | 66 | 0.020661 | 0.208 | 0.08 | 261 | 0 | 0.27 | 1 | 1 | cs | TRUE
67 | LV_955-5_0_3_line_67 | NAYY 4x150 SE | 65 | 67 | 0.025123 | 0.208 | 0.08 | 261 | 0 | 0.27 | 1 | 1 | cs | TRUE
68 | LV_955-5_0_3_line_68 | NAYY 4x150 SE | 66 | 68 | 0.016937 | 0.208 | 0.08 | 261 | 0 | 0.27 | 1 | 1 | cs | TRUE
69 | LV_955-5_0_3_line_69 | NAYY 4x150 SE | 66 | 69 | 0.005967 | 0.208 | 0.08 | 261 | 0 | 0.27 | 1 | 1 | cs | TRUE
70 | LV_955-5_0_3_line_70 | NAYY 4x150 SE | 68 | 70 | 0.0019859 | 0.208 | 0.08 | 261 | 0 | 0.27 | 1 | 1 | cs | TRUE
71 | LV_955-5_0_3_line_71 | NAYY 4x150 SE | 71 | 72 | 0.11155 | 0.208 | 0.08 | 261 | 0 | 0.27 | 1 | 1 | cs | TRUE

## trafo
| name | std_type | hv_bus | lv_bus | sn_mva | vn_hv_kv | vn_lv_kv | vk_percent | vkr_percent | pfe_kw | i0_percent | shift_degree | tap_side | tap_neutral | tap_min | tap_max | tap_step_percent | tap_step_degree | tap_pos | tap_phase_shifter | parallel | df | in_service
0 | LV_955-5_0_3_trafo_89 | 0.25 MVA 20/0.4 kV | 73 | 62 | 0.25 | 20 | 0.4 | 6 | 1.44 | 0.8 | 0.32 | 150 | hv | 0 | -2 | 2 | 2.5 | 0 | 0 | FALSE | 1 | 1 | TRUE

## line_geodata
| x0 | y0 | x1 | y1 | x2 | y2 | x3 | y3 | x4 | y4 | x5 | y5 | x6 | y6 | x7 | y7 | x8 | y8 | x9 | y9
0 | 2619136.4642 | 1206656.8145 | 2619136.1888 | 1206650.6704 | 2619136.1091 | 1206649.8568
1 | 2619136.4642 | 1206656.8145 | 2619137.5023 | 1206679.9743
2 | 2619137.4822 | 1206598.1455 | 2619135.0648 | 1206628.8325 | 2619134.613 | 1206634.5787 | 2619136.1091 | 1206649.8568
3 | 2619137.5023 | 1206679.9743 | 2619137.5162 | 1206680.2847
4 | 2619129.0452 | 1206530.37 | 2619130.2923 | 1206551.7747 | 2619130.6226 | 1206574.5439 | 2619132.6111 | 1206590.0032 | 2619137.4822 | 1206598.1455
5 | 2619137.4822 | 1206598.1455 | 2619150.1397 | 1206594.5284 | 2619158.439 | 1206592.5276
6 | 2619137.7622 | 1206685.7721 | 2619137.5162 | 1206680.2847
7 | 2619129.0452 | 1206530.37 | 2619128.6343 | 1206523.2981 | 2619128.1418 | 1206514.7944
8 | 2619129.0452 | 1206530.37 | 2619153.868 | 1206525.3795
9 | 2619158.439 | 1206592.5276 | 2619166.2047 | 1206590.6555 | 2619175.2743 | 1206589.0262
10 | 2619137.7622 | 1206685.7721 | 2619137.8639 | 1206688.0409 | 2619142.6973 | 1206693.6705
11 | 2619125.9093 | 1206494.9386 | 2619128.101 | 1206514.0913 | 2619128.1418 | 1206514.7944
12 | 2619153.868 | 1206525.3795 | 2619158.1291 | 1206524.5228
13 | 2619194.748 | 1206586.5057 | 2619186.2078 | 1206587.062 | 2619175.2743 | 1206589.0262
14 | 2619142.6973 | 1206693.6705 | 2619142.6973 | 1206693.6705 | 2619147.0928 | 1206698.1077
15 | 2619125.8787 | 1206494.6711 | 2619125.9093 | 1206494.9386
16 | 2619125.8787 | 1206494.6711 | 2619123.4908 | 1206473.8036
17 | 2619222.0372 | 1206456.293 | 2619258.7825 | 1206445.4786
18 | 2619264.393 | 1206443.8274 | 2619258.7825 | 1206445.4786
19 | 2619278.8315 | 1206439.578 | 2619264.393 | 1206443.8274
20 | 2619278.8315 | 1206439.578 | 2619289.7882 | 1206477.104
21 | 2619272.3786 | 1206417.3005 | 2619278.8315 | 1206439.578
22 | 2619294.0624 | 1206491.7226 | 2619290.8432 | 1206480.7172 | 2619289.7882 | 1206477.104
23 | 2619272.3786 | 1206417.3005 | 2619237.1371 | 1206426.3632
24 | 2619294.0624 | 1206491.7226 | 2619258.9385 | 1206500.9479
25 | 2619294.0624 | 1206491.7226 | 2619301.3325 | 1206512.8688
26 | 2618970.4658 | 1206935.7251 | 2618898.3939 | 1206962.6432
27 | 2618898.3939 | 1206962.6432 | 2618887.363 | 1206971.5689 | 2618883.3499 | 1206978.271 | 2618880.737 | 1206984.6218 | 2618878.3278 | 1206991.4736 | 2618877.447 | 1207005.5453 | 2618878.6791 | 1207012.6864 | 2618882.1937 | 1207019.3901
28 | 2618996.8485 | 1206988.5884 | 2618995.95 | 1206989.1665 | 2618990.1091 | 1206991.9496 | 2618985.0269 | 1206992.8562 | 2618981.1567 | 1206990.4203 | 2618978.2381 | 1206987.6429 | 2618977.1166 | 1206984.0262 | 2618971.0138 | 1206956.6806 | 2618970.4658 | 1206935.7251
29 | 2618882.1937 | 1207019.3901 | 2618892.6893 | 1207023.4032 | 2618898.4716 | 1207027.1235 | 2618900.4756 | 1207030.5984 | 2618901.0564 | 1207041.7175 | 2618901.2297 | 1207071.1232 | 2618903.6785 | 1207080.614 | 2618908.7679 | 1207084.61 | 2618912.4851 | 1207084.8997 | 2618915.1192 | 1207081.4728
30 | 2619253.0302 | 1206595.1204 | 2619248.4387 | 1206597.2896 | 2619247.3205 | 1206597.7924
31 | 2619253.0302 | 1206595.1204 | 2619265.6284 | 1206589.1684
32 | 2619247.3205 | 1206597.7924 | 2619246.4194 | 1206598.1975
33 | 2619265.8924 | 1206589.0437 | 2619265.6284 | 1206589.1684
34 | 2619246.4194 | 1206598.1975 | 2619239.4527 | 1206601.3296 | 2619235.2123 | 1206601.6826
35 | 2619277.6545 | 1206583.4868 | 2619265.8924 | 1206589.0437
36 | 2619277.6545 | 1206583.4868 | 2619285.764 | 1206579.6555 | 2619287.2086 | 1206579.1395
37 | 2619301.957 | 1206573.8712 | 2619287.2086 | 1206579.1395
38 | 2619168.741 | 1206438.9703 | 2619185.5805 | 1206435.4305
39 | 2619168.741 | 1206438.9703 | 2619136.2395 | 1206445.8025
40 | 2619120.6664 | 1206449.0761 | 2619136.2395 | 1206445.8025
41 | 2619224.9181 | 1206509.888 | 2619205.4649 | 1206515.0062 | 2619200.4924 | 1206516.0059
42 | 2619200.4924 | 1206516.0059 | 2619199.9393 | 1206516.1171
43 | 2619045.1296 | 1206459.1308 | 2619044.292 | 1206454.433
44 | 2619045.1296 | 1206459.1308 | 2618887.2853 | 1206504.534
45 | 2619048.386 | 1206468.2008 | 2619045.8097 | 1206462.9452 | 2619045.1296 | 1206459.1308
46 | 2619054.5467 | 1206510.8662 | 2619051.362 | 1206486.4759 | 2619050.8807 | 1206483.52
47 | 2619048.386 | 1206468.2008 | 2619050.8807 | 1206483.52
48 | 2619176.8557 | 1206776.5479 | 2619167.2142 | 1206736.0613 | 2619161.2291 | 1206719.633 | 2619149.0718 | 1206700.1056 | 2619147.0928 | 1206698.1077
49 | 2619176.8557 | 1206776.5479 | 2619171.004 | 1206780.22 | 2619159.3001 | 1206783.0063
50 | 2619159.3001 | 1206783.0063 | 2619077.0416 | 1206797.4267
51 | 2619048.0555 | 1206894.5798 | 2619042.9516 | 1206885.5585 | 2619041.2208 | 1206877.4819 | 2619044.5762 | 1206864.8634 | 2619055.0886 | 1206839.8163 | 2619061.6466 | 1206831.5771 | 2619071.4295 | 1206820.7245 | 2619076.04 | 1206812.7681 | 2619077.5133 | 1206808.5927 | 2619077.0416 | 1206797.4267
52 | 2619210.3984 | 1206584.2714 | 2619206.0515 | 1206585.7693 | 2619194.748 | 1206586.5057
53 | 2619210.3984 | 1206584.2714 | 2619215.4455 | 1206582.5422 | 2619229.1819 | 1206574.4234
54 | 2619210.3984 | 1206584.2714 | 2619214.3301 | 1206593.6558 | 2619220.2865 | 1206600.0451 | 2619230.0665 | 1206602.111 | 2619235.2123 | 1206601.6826
55 | 2619265.8864 | 1206552.7297 | 2619229.1819 | 1206574.4234
56 | 2619265.8864 | 1206552.7297 | 2619274.3006 | 1206547.7565 | 2619294.0741 | 1206532.9231 | 2619296.9326 | 1206528.5164
57 | 2619301.3325 | 1206512.8688 | 2619300.486 | 1206523.0383 | 2619296.9326 | 1206528.5164
58 | 2619328.435 | 1206522.1169 | 2619328.435 | 1206522.1169 | 2619326.342 | 1206515.6176 | 2619319.4383 | 1206513.9505
59 | 2619328.435 | 1206522.1169 | 2619328.435 | 1206522.1169 | 2619328.272 | 1206521.6107
60 | 2619324.8429 | 1206525.3626 | 2619328.435 | 1206522.1169
61 | 2619301.3325 | 1206512.8688 | 2619316.0765 | 1206513.1387 | 2619319.4383 | 1206513.9505
62 | 2619183.4587 | 1206519.4304 | 2619158.1291 | 1206524.5228
63 | 2619184.1911 | 1206519.2832 | 2619183.4587 | 1206519.4304
64 | 2619199.9393 | 1206516.1171 | 2619184.1911 | 1206519.2832
65 | 2619100.8733 | 1206457.8343 | 2619072.561 | 1206461.7499
66 | 2619121.3394 | 1206455.0038 | 2619100.8733 | 1206457.8343
67 | 2619048.386 | 1206468.2008 | 2619060.8107 | 1206463.7267 | 2619069.7966 | 1206462.1322 | 2619072.561 | 1206461.7499
68 | 2619121.3394 | 1206455.0038 | 2619123.265 | 1206471.8307
69 | 2619121.3394 | 1206455.0038 | 2619120.6664 | 1206449.0761
70 | 2619123.4908 | 1206473.8036 | 2619123.265 | 1206471.8307
71 | 2619048.0555 | 1206894.5798 | 2619046.4154 | 1206896.231 | 2619041.0359 | 1206906.9087 | 2619033.6349 | 1206926.7962 | 2619031.9419 | 1206945.0898 | 2619026.9947 | 1206960.9273 | 2619016.3576 | 1206972.6889 | 2619002.5864 | 1206984.8964 | 2618996.8485 | 1206988.5884

## bus_geodata
| x | y | coords
0 | 2619136.4642 | 1206656.8145
1 | 2619136.1091 | 1206649.8568
2 | 2619137.5023 | 1206679.9743
3 | 2619137.4822 | 1206598.1455
4 | 2619137.5162 | 1206680.2847
5 | 2619129.0452 | 1206530.37
6 | 2619158.439 | 1206592.5276
7 | 2619137.7622 | 1206685.7721
8 | 2619128.1418 | 1206514.7944
9 | 2619153.868 | 1206525.3795
10 | 2619175.2743 | 1206589.0262
11 | 2619142.6973 | 1206693.6705
12 | 2619125.9093 | 1206494.9386
13 | 2619125.8787 | 1206494.6711
14 | 2619222.0372 | 1206456.293
15 | 2619258.7825 | 1206445.4786
16 | 2619264.393 | 1206443.8274
17 | 2619278.8315 | 1206439.578
18 | 2619289.7882 | 1206477.104
19 | 2619272.3786 | 1206417.3005
20 | 2619237.1371 | 1206426.3632
21 | 2619294.0624 | 1206491.7226
22 | 2618898.3939 | 1206962.6432
23 | 2618970.4658 | 1206935.7251
24 | 2618882.1937 | 1207019.3901
25 | 2618915.1192 | 1207081.4728
26 | 2619253.0302 | 1206595.1204
27 | 2619247.3205 | 1206597.7924
28 | 2619265.6284 | 1206589.1684
29 | 2619246.4194 | 1206598.1975
30 | 2619265.8924 | 1206589.0437
31 | 2619277.6545 | 1206583.4868
32 | 2619287.2086 | 1206579.1395
33 | 2619185.5805 | 1206435.4305
34 | 2619168.741 | 1206438.9703
35 | 2619136.2395 | 1206445.8025
36 | 2619258.9385 | 1206500.9479
37 | 2619301.957 | 1206573.8712
38 | 2619224.9181 | 1206509.888
39 | 2619200.4924 | 1206516.0059
40 | 2619044.292 | 1206454.433
41 | 2619045.1296 | 1206459.1308
42 | 2619054.5467 | 1206510.8662
43 | 2619050.8807 | 1206483.5201
44 | 2619176.8557 | 1206776.5479
45 | 2619147.0928 | 1206698.1077
46 | 2619159.3001 | 1206783.0063
47 | 2619077.0416 | 1206797.4267
48 | 2618887.2853 | 1206504.534
49 | 2619194.748 | 1206586.5057
50 | 2619210.3984 | 1206584.2714
51 | 2619229.1819 | 1206574.4234
52 | 2619235.2123 | 1206601.6826
53 | 2619265.8864 | 1206552.7297
54 | 2619296.9326 | 1206528.5164
55 | 2619328.435 | 1206522.1169
56 | 2619319.4383 | 1206513.9505
57 | 2619328.272 | 1206521.6107
58 | 2619324.8429 | 1206525.3626
59 | 2619301.3325 | 1206512.8688
60 | 2619183.4587 | 1206519.4304
61 | 2619158.1291 | 1206524.5228
62 | 2619184.1911 | 1206519.2832
63 | 2619199.9393 | 1206516.1171
64 | 2619100.8733 | 1206457.8343
65 | 2619072.561 | 1206461.7499
66 | 2619121.3394 | 1206455.0038
67 | 2619048.386 | 1206468.2008
68 | 2619123.265 | 1206471.8307
69 | 2619120.6664 | 1206449.0761
70 | 2619123.4908 | 1206473.8036
71 | 2619048.0555 | 1206894.5798
72 | 2618996.8485 | 1206988.5884
73 | 2619224.9181 | 1206509.888

## line_std_types
| c_nf_per_km | r_ohm_per_km | x_ohm_per_km | max_i_ka | type | q_mm2 | alpha | voltage_rating
NAYY 4x50 SE | 210 | 0.642 | 0.083 | 0.142 | cs | 50 | 0.00403 | LV
NAYY 4x120 SE | 264 | 0.225 | 0.08 | 0.242 | cs | 120 | 0.00403 | LV
NAYY 4x150 SE | 261 | 0.208 | 0.08 | 0.27 | cs | 150 | 0.00403 | LV
NA2XS2Y 1x95 RM/25 12/20 kV | 216 | 0.313 | 0.132 | 0.252 | cs | 95 | 0.00403 | MV
NA2XS2Y 1x185 RM/25 12/20 kV | 273 | 0.161 | 0.117 | 0.362 | cs | 185 | 0.00403 | MV
NA2XS2Y 1x240 RM/25 12/20 kV | 304 | 0.122 | 0.112 | 0.421 | cs | 240 | 0.00403 | MV
NA2XS2Y 1x95 RM/25 6/10 kV | 315 | 0.313 | 0.123 | 0.249 | cs | 95 | 0.00403 | MV
NA2XS2Y 1x185 RM/25 6/10 kV | 406 | 0.161 | 0.11 | 0.358 | cs | 185 | 0.00403 | MV
NA2XS2Y 1x240 RM/25 6/10 kV | 456 | 0.122 | 0.105 | 0.416 | cs | 240 | 0.00403 | MV
NA2XS2Y 1x150 RM/25 12/20 kV | 250 | 0.206 | 0.116 | 0.319 | cs | 150 | 0.00403 | MV
NA2XS2Y 1x120 RM/25 12/20 kV | 230 | 0.253 | 0.119 | 0.283 | cs | 120 | 0.00403 | MV
NA2XS2Y 1x70 RM/25 12/20 kV | 190 | 0.443 | 0.132 | 0.22 | cs | 70 | 0.00403 | MV
NA2XS2Y 1x150 RM/25 6/10 kV | 360 | 0.206 | 0.11 | 0.315 | cs | 150 | 0.00403 | MV
NA2XS2Y 1x120 RM/25 6/10 kV | 340 | 0.253 | 0.113 | 0.28 | cs | 120 | 0.00403 | MV
NA2XS2Y 1x70 RM/25 6/10 kV | 280 | 0.443 | 0.123 | 0.217 | cs | 70 | 0.00403 | MV
N2XS(FL)2Y 1x120 RM/35 64/110 kV | 112 | 0.153 | 0.166 | 0.366 | cs | 120 | 0.00393 | HV
N2XS(FL)2Y 1x185 RM/35 64/110 kV | 125 | 0.099 | 0.156 | 0.457 | cs | 185 | 0.00393 | HV
N2XS(FL)2Y 1x240 RM/35 64/110 kV | 135 | 0.075 | 0.149 | 0.526 | cs | 240 | 0.00393 | HV
N2XS(FL)2Y 1x300 RM/35 64/110 kV | 144 | 0.06 | 0.144 | 0.588 | cs | 300 | 0.00393 | HV
15-AL1/3-ST1A 0.4 | 11 | 1.8769 | 0.35 | 0.105 | ol | 16 | 0.00403 | LV
24-AL1/4-ST1A 0.4 | 11.25 | 1.2012 | 0.335 | 0.14 | ol | 24 | 0.00403 | LV
48-AL1/8-ST1A 0.4 | 12.2 | 0.5939 | 0.3 | 0.21 | ol | 48 | 0.00403 | LV
94-AL1/15-ST1A 0.4 | 13.2 | 0.306 | 0.29 | 0.35 | ol | 94 | 0.00403 | LV
34-AL1/6-ST1A 10.0 | 9.7 | 0.8342 | 0.36 | 0.17 | ol | 34 | 0.00403 | MV
48-AL1/8-ST1A 10.0 | 10.1 | 0.5939 | 0.35 | 0.21 | ol | 48 | 0.00403 | MV
70-AL1/11-ST1A 10.0 | 10.4 | 0.4132 | 0.339 | 0.29 | ol | 70 | 0.00403 | MV
94-AL1/15-ST1A 10.0 | 10.75 | 0.306 | 0.33 | 0.35 | ol | 94 | 0.00403 | MV
122-AL1/20-ST1A 10.0 | 11.1 | 0.2376 | 0.323 | 0.41 | ol | 122 | 0.00403 | MV
149-AL1/24-ST1A 10.0 | 11.25 | 0.194 | 0.315 | 0.47 | ol | 149 | 0.00403 | MV
34-AL1/6-ST1A 20.0 | 9.15 | 0.8342 | 0.382 | 0.17 | ol | 34 | 0.00403 | MV
48-AL1/8-ST1A 20.0 | 9.5 | 0.5939 | 0.372 | 0.21 | ol | 48 | 0.00403 | MV
70-AL1/11-ST1A 20.0 | 9.7 | 0.4132 | 0.36 | 0.29 | ol | 70 | 0.00403 | MV
94-AL1/15-ST1A 20.0 | 10 | 0.306 | 0.35 | 0.35 | ol | 94 | 0.00403 | MV
122-AL1/20-ST1A 20.0 | 10.3 | 0.2376 | 0.344 | 0.41 | ol | 122 | 0.00403 | MV
149-AL1/24-ST1A 20.0 | 10.5 | 0.194 | 0.337 | 0.47 | ol | 149 | 0.00403 | MV
184-AL1/30-ST1A 20.0 | 10.75 | 0.1571 | 0.33 | 0.535 | ol | 184 | 0.00403 | MV
243-AL1/39-ST1A 20.0 | 11 | 0.1188 | 0.32 | 0.645 | ol | 243 | 0.00403 | MV
48-AL1/8-ST1A 110.0 | 8 | 0.5939 | 0.46 | 0.21 | ol | 48 | 0.00403 | HV
70-AL1/11-ST1A 110.0 | 8.4 | 0.4132 | 0.45 | 0.29 | ol | 70 | 0.00403 | HV
94-AL1/15-ST1A 110.0 | 8.65 | 0.306 | 0.44 | 0.35 | ol | 94 | 0.00403 | HV
122-AL1/20-ST1A 110.0 | 8.5 | 0.2376 | 0.43 | 0.41 | ol | 122 | 0.00403 | HV
149-AL1/24-ST1A 110.0 | 8.75 | 0.194 | 0.41 | 0.47 | ol | 149 | 0.00403 | HV
184-AL1/30-ST1A 110.0 | 8.8 | 0.1571 | 0.4 | 0.535 | ol | 184 | 0.00403 | HV
243-AL1/39-ST1A 110.0 | 9 | 0.1188 | 0.39 | 0.645 | ol | 243 | 0.00403 | HV
305-AL1/39-ST1A 110.0 | 9.2 | 0.0949 | 0.38 | 0.74 | ol | 305 | 0.00403 | HV
490-AL1/64-ST1A 110.0 | 9.75 | 0.059 | 0.37 | 0.96 | ol | 490 | 0.00403 | HV
679-AL1/86-ST1A 110.0 | 9.95 | 0.042 | 0.36 | 1.15 | ol | 679 | 0.00403 | HV
490-AL1/64-ST1A 220.0 | 10 | 0.059 | 0.285 | 0.96 | ol | 490 | 0.00403 | HV
679-AL1/86-ST1A 220.0 | 11.7 | 0.042 | 0.275 | 1.15 | ol | 679 | 0.00403 | HV
490-AL1/64-ST1A 380.0 | 11 | 0.059 | 0.253 | 0.96 | ol | 490 | 0.00403 | HV
679-AL1/86-ST1A 380.0 | 14.6 | 0.042 | 0.25 | 1.15 | ol | 679 | 0.00403 | HV

## trafo_std_types
| i0_percent | pfe_kw | vkr_percent | sn_mva | vn_lv_kv | vn_hv_kv | vk_percent | shift_degree | vector_group | tap_side | tap_neutral | tap_min | tap_max | tap_step_degree | tap_step_percent | tap_phase_shifter
160 MVA 380/110 kV | 0.06 | 60 | 0.25 | 160 | 110 | 380 | 12.2 | 0 | Yy0 | hv | 0 | -9 | 9 | 0 | 1.5 | FALSE
100 MVA 220/110 kV | 0.06 | 55 | 0.26 | 100 | 110 | 220 | 12 | 0 | Yy0 | hv | 0 | -9 | 9 | 0 | 1.5 | FALSE
63 MVA 110/20 kV | 0.04 | 22 | 0.32 | 63 | 20 | 110 | 18 | 150 | YNd5 | hv | 0 | -9 | 9 | 0 | 1.5 | FALSE
40 MVA 110/20 kV | 0.05 | 18 | 0.34 | 40 | 20 | 110 | 16.2 | 150 | YNd5 | hv | 0 | -9 | 9 | 0 | 1.5 | FALSE
25 MVA 110/20 kV | 0.07 | 14 | 0.41 | 25 | 20 | 110 | 12 | 150 | YNd5 | hv | 0 | -9 | 9 | 0 | 1.5 | FALSE
63 MVA 110/10 kV | 0.04 | 22 | 0.32 | 63 | 10 | 110 | 18 | 150 | YNd5 | hv | 0 | -9 | 9 | 0 | 1.5 | FALSE
40 MVA 110/10 kV | 0.05 | 18 | 0.34 | 40 | 10 | 110 | 16.2 | 150 | YNd5 | hv | 0 | -9 | 9 | 0 | 1.5 | FALSE
25 MVA 110/10 kV | 0.07 | 14 | 0.41 | 25 | 10 | 110 | 12 | 150 | YNd5 | hv | 0 | -9 | 9 | 0 | 1.5 | FALSE
0.25 MVA 20/0.4 kV | 0.32 | 0.8 | 1.44 | 0.25 | 0.4 | 20 | 6 | 150 | Yzn5 | hv | 0 | -2 | 2 | 0 | 2.5 | FALSE
0.4 MVA 20/0.4 kV | 0.3375 | 1.35 | 1.425 | 0.4 | 0.4 | 20 | 6 | 150 | Dyn5 | hv | 0 | -2 | 2 | 0 | 2.5 | FALSE
0.63 MVA 20/0.4 kV | 0.2619 | 1.65 | 1.206 | 0.63 | 0.4 | 20 | 6 | 150 | Dyn5 | hv | 0 | -2 | 2 | 0 | 2.5 | FALSE
0.25 MVA 10/0.4 kV | 0.24 | 0.6 | 1.2 | 0.25 | 0.4 | 10 | 4 | 150 | Dyn5 | hv | 0 | -2 | 2 | 0 | 2.5 | FALSE
0.4 MVA 10/0.4 kV | 0.2375 | 0.95 | 1.325 | 0.4 | 0.4 | 10 | 4 | 150 | Dyn5 | hv | 0 | -2 | 2 | 0 | 2.5 | FALSE
0.63 MVA 10/0.4 kV | 0.1873 | 1.18 | 1.0794 | 0.63 | 0.4 | 10 | 4 | 150 | Dyn5 | hv | 0 | -2 | 2 | 0 | 2.5 | FALSE

## trafo3w_std_types
| sn_hv_mva | sn_mv_mva | sn_lv_mva | vn_hv_kv | vn_mv_kv | vn_lv_kv | vk_hv_percent | vk_mv_percent | vk_lv_percent | vkr_hv_percent | vkr_mv_percent | vkr_lv_percent | pfe_kw | i0_percent | shift_mv_degree | shift_lv_degree | vector_group | tap_side | tap_neutral | tap_min | tap_max | tap_step_percent
63/25/38 MVA 110/20/10 kV | 63 | 25 | 38 | 110 | 20 | 10 | 10.4 | 10.4 | 10.4 | 0.28 | 0.32 | 0.35 | 35 | 0.89 | 0 | 0 | YN0yn0yn0 | hv | 0 | -10 | 10 | 1.2
63/25/38 MVA 110/10/10 kV | 63 | 25 | 38 | 110 | 10 | 10 | 10.4 | 10.4 | 10.4 | 0.28 | 0.32 | 0.35 | 35 | 0.89 | 0 | 0 | YN0yn0yn0 | hv | 0 | -10 | 10 | 1.2

## fuse_std_types
| fuse_type | i_rated_a | t_avg | t_min | t_total | x_avg | x_min | x_total
HV 100A | HV 100A | 100 | 0 | [10.0, 3.64, 0.854, 0.281, 0.1, 0.0531, 0.022, 0.01] | [10.0, 4.267, 1.21, 0.403, 0.1, 0.058, 0.022, 0.01] | 0 | [300.0, 350.0, 450.0, 550.0, 700.0, 850.0, 1200.0, 1752.0] | [600.0, 700.0, 900.0, 1150.0, 1665.0, 2000.0, 3000.0, 4313.0]
HV 10A | HV 10A | 10 | 0 | [10.0, 1675.0, 0.344, 0.156, 0.1, 0.0417, 0.0171, 0.01] | [10.0, 1.3, 0.3, 0.155, 0.1, 0.0555, 0.023, 0.01] | 0 | [30.0, 32.0, 35.0, 37.0, 39.0, 50.0, 70.0, 88.0] | [60.0, 70.0, 80.0, 87.0, 94.0, 110.0, 150.0, 216.0]
HV 125A | HV 125A | 125 | 0 | [10.0, 1.82, 0.344, 0.1, 0.0467, 0.0269, 0.01] | [10.0, 2.478, 0.426, 0.1, 0.0427, 0.0211, 0.01] | 0 | [375.0, 500.0, 700.0, 925.0, 1200.0, 1500.0, 2341.0] | [750.0, 1000.0, 1500.0, 2200.0, 3000.0, 4000.0, 5765.0]
HV 160A | HV 160A | 160 | 0 | [10.0, 4.15, 1.03, 0.198, 0.1, 0.051, 0.0172, 0.01] | [10.0, 2.3, 0.734, 0.274, 0.1, 0.046, 0.0177, 0.01] | 0 | [480.0, 550.0, 700.0, 1000.0, 1260.0, 1600.0, 2500.0, 3227.0] | [960.0, 1300.0, 1700.0, 2200.0, 2996.0, 4000.0, 6000.0, 7946.0]
HV 16A | HV 16A | 16 | 0 | [10.0, 0.352, 0.164, 0.1, 0.0649, 0.0342, 0.01] | [10.0, 2.34, 0.722, 0.181, 0.1, 0.055, 0.0296, 0.01] | 0 | [48.0, 60.0, 65.0, 71.0, 80.0, 100.0, 162.0] | [96.0, 110.0, 125.0, 150.0, 168.0, 200.0, 250.0, 398.0]
HV 200A | HV 200A | 200 | 0 | [10.0, 4.267, 1.21, 0.403, 0.1, 0.058, 0.022, 0.01] | [10.0, 3.73, 1.654, 0.328, 0.1, 0.0531, 0.019, 0.01] | 0 | [600.0, 700.0, 900.0, 1150.0, 1665.0, 2000.0, 3000.0, 4313.0] | [1200.0, 1500.0, 1800.0, 2700.0, 3960.0, 5000.0, 7500.0, 10620.0]
HV 20A | HV 20A | 20 | 0 | [10.0, 1.3, 0.3, 0.155, 0.1, 0.0555, 0.023, 0.01] | [10.0, 1.3, 0.161, 0.1, 0.0611, 0.0399, 0.0141, 0.01] | 0 | [60.0, 70.0, 80.0, 87.0, 94.0, 110.0, 150.0, 216.0] | [120.0, 150.0, 200.0, 223.0, 260.0, 300.0, 450.0, 532.0]
HV 25A | HV 25A | 25 | 0 | [10.0, 2.512, 0.833, 0.299, 0.1, 0.0372, 0.0223, 0.01] | [10.0, 3.125, 0.597, 0.198, 0.1, 0.0378, 0.022, 0.01] | 0 | [75.0, 82.0, 90.0, 100.0, 124.0, 170.0, 200.0, 289.0] | [150.0, 170.0, 210.0, 250.0, 294.0, 400.0, 500.0, 711.0]
HV 31.5A | HV 31.5A | 31.5 | 0 | [10.0, 2.34, 0.722, 0.181, 0.1, 0.055, 0.0296, 0.01] | [10.0, 2.84, 0.368, 0.164, 0.1, 0.0621, 0.0378, 0.0195, 0.01] | 0 | [95.0, 110.0, 125.0, 150.0, 165.0, 200.0, 250.0, 390.0] | [189.0, 220.0, 300.0, 350.0, 393.0, 450.0, 530.0, 700.0, 960.0]
HV 40A | HV 40A | 40 | 0 | [10.0, 1.3, 0.161, 0.1, 0.0611, 0.0399, 0.0141, 0.01] | [10.0, 2.05, 0.369, 0.198, 0.1, 0.051, 0.0298, 0.01] | 0 | [120.0, 150.0, 200.0, 223.0, 260.0, 300.0, 450.0, 532.0] | [240.0, 300.0, 400.0, 450.0, 530.0, 650.0, 800.0, 1311.0]
HV 50A | HV 50A | 50 | 0 | [10.0, 3.215, 0.597, 0.198, 0.1, 0.0378, 0.022, 0.01] | [10.0, 3.64, 0.854, 0.281, 0.1, 0.0531, 0.022, 0.01] | 0 | [150.0, 170.0, 210.0, 250.0, 294.0, 400.0, 500.0, 711.0] | [300.0, 350.0, 450.0, 550.0, 700.0, 850.0, 1200.0, 1752.0]
HV 6.3A | HV 6.3A | 6.3 | 0 | [10.0, 1.39, 0.344, 0.168, 0.1, 0.056, 0.0263, 0.01] | [10.0, 1.711, 0.516, 0.198, 0.1, 0.0634, 0.0303, 0.01] | 0 | [19.0, 19.5, 20.4, 20.8, 22.0, 25.0, 32.0, 48.0] | [38.0, 40.0, 43.0, 48.0, 53.0, 60.0, 75.0, 118.0]
HV 63A | HV 63A | 63 | 0 | [10.0, 2.84, 0.368, 0.164, 0.1, 0.0621, 0.0378, 0.0195, 0.01] | [10.0, 1.82, 0.344, 0.1, 0.0467, 0.0269, 0.01] | 0 | [189.0, 220.0, 300.0, 350.0, 393.0, 450.0, 530.0, 700.0, 961.0] | [378.0, 500.0, 700.0, 934.0, 1200.0, 1500.0, 2366.0]
HV 80A | HV 80A | 80 | 0 | [10.0, 2.05, 0.369, 0.198, 0.1, 0.051, 0.0298, 0.01] | [10.0, 4.15, 1.03, 0.198, 0.1, 0.051, 0.0172, 0.01] | 0 | [240.0, 300.0, 400.0, 450.0, 530.0, 650.0, 800.0, 1311.0] | [480.0, 550.0, 700.0, 1000.0, 1260.0, 1600.0, 2500.0, 3227.0]
Siemens NH-1-100 | Siemens NH-1-100 | 100 | [5400.0, 2000.0, 400.0, 20.0, 1.0, 0.2, 0.012, 0.004] | 0 | 0 | [150.0, 190.0, 250.0, 430.0, 900.0, 1250.0, 2700.0, 3600.0] | 0 | 0
Siemens NH-1-125 | Siemens NH-1-125 | 125 | [4800.0, 120.0, 7.0, 0.1, 0.004] | 0 | 0 | [180.0, 400.0, 740.0, 2000.0, 4250.0] | 0 | 0
Siemens NH-1-16 | Siemens NH-1-16 | 16 | [4000.0, 400.0, 2.0, 0.1, 0.04, 0.01] | 0 | 0 | [26.0, 35.0, 75.0, 150.0, 200.0, 300.0] | 0 | 0
Siemens NH-1-160 | Siemens NH-1-160 | 160 | [4800.0, 120.0, 7.0, 0.1, 0.004] | 0 | 0 | [210.0, 500.0, 900.0, 2300.0, 5000.0] | 0 | 0
Siemens NH-1-25 | Siemens NH-1-25 | 25 | [4000.0, 1000.0, 10.0, 0.2, 0.02, 0.01] | 0 | 0 | [40.0, 50.0, 100.0, 210.0, 400.0, 500.0] | 0 | 0
Siemens NH-1-50 | Siemens NH-1-50 | 50 | [4000.0, 40.0, 4.0, 1.0, 0.02, 0.01] | 0 | 0 | [86.0, 200.0, 300.0, 400.0, 1000.0, 1280.0] | 0 | 0
Siemens NH-1-63 | Siemens NH-1-63 | 63 | [4000.0, 100.0, 10.0, 2.0, 0.04, 0.01] | 0 | 0 | [100.0, 200.0, 300.0, 400.0, 1000.0, 1500.0] | 0 | 0
Siemens NH-1-80 | Siemens NH-1-80 | 80 | [4800.0, 120.0, 7.0, 0.1, 0.01] | 0 | 0 | [150.58, 250.0, 450.0, 1150.0, 2470.0] | 0 | 0
Siemens NH-2-1000 | Siemens NH-2-1000 | 1000 | [4800.0, 120.0, 7.0, 0.1, 0.004] | 0 | 0 | [1900.0, 3500.0, 8400.0, 24000.0, 52000.0] | 0 | 0
Siemens NH-2-200 | Siemens NH-2-200 | 200 | [4800.0, 120.0, 7.0, 0.1, 0.004] | 0 | 0 | [280.0, 650.0, 1200.0, 3000.0, 7000.0] | 0 | 0
Siemens NH-2-224 | Siemens NH-2-224 | 224 | [4800.0, 120.0, 7.0, 0.2, 0.04, 0.004] | 0 | 0 | [400.0, 750.0, 1453.0, 3025.0, 4315.0, 7600.0] | 0 | 0
Siemens NH-2-250 | Siemens NH-2-250 | 250 | [4800.0, 120.0, 7.0, 0.1, 0.004] | 0 | 0 | [450.0, 800.0, 1650.0, 4000.0, 8500.0] | 0 | 0
Siemens NH-2-315 | Siemens NH-2-315 | 315 | [4800.0, 120.0, 7.0, 0.1, 0.004] | 0 | 0 | [550.0, 920.0, 1900.0, 5000.0, 11000.0] | 0 | 0
Siemens NH-2-355 | Siemens NH-2-355 | 355 | [4800.0, 120.0, 6.0, 0.1, 0.004] | 0 | 0 | [650.0, 1116.27, 2350.0, 5840.0, 12790.0] | 0 | 0
Siemens NH-2-400 | Siemens NH-2-400 | 400 | [4800.0, 120.0, 7.0, 0.1, 0.004] | 0 | 0 | [720.0, 1350.0, 2800.0, 6500.0, 15000.0] | 0 | 0
Siemens NH-2-425 | Siemens NH-2-425 | 425 | [4800.0, 120.0, 7.0, 0.1, 0.004] | 0 | 0 | [850.0, 1500.0, 3050.0, 7500.0, 16500.0] | 0 | 0
Siemens NH-2-630 | Siemens NH-2-630 | 630 | [4800.0, 120.0, 7.0, 0.1, 0.004] | 0 | 0 | [1200.0, 2000.0, 4800.0, 12000.0, 26000.0] | 0 | 0

## dtypes
| element | column | dtype
0 | bus | name | object
1 | bus | vn_kv | float64
2 | bus | type | object
3 | bus | zone | object
4 | bus | in_service | bool
5 | load | name | object
6 | load | bus | uint32
7 | load | p_mw | float64
8 | load | q_mvar | float64
9 | load | const_z_percent | float64
10 | load | const_i_percent | float64
11 | load | sn_mva | float64
12 | load | scaling | float64
13 | load | in_service | bool
14 | load | type | object
15 | ext_grid | name | object
16 | ext_grid | bus | uint32
17 | ext_grid | vm_pu | float64
18 | ext_grid | va_degree | float64
19 | ext_grid | slack_weight | float64
20 | ext_grid | in_service | bool
21 | line | name | object
22 | line | std_type | object
23 | line | from_bus | uint32
24 | line | to_bus | uint32
25 | line | length_km | float64
26 | line | r_ohm_per_km | float64
27 | line | x_ohm_per_km | float64
28 | line | c_nf_per_km | float64
29 | line | g_us_per_km | float64
30 | line | max_i_ka | float64
31 | line | df | float64
32 | line | parallel | uint32
33 | line | type | object
34 | line | in_service | bool
35 | trafo | name | object
36 | trafo | std_type | object
37 | trafo | hv_bus | uint32
38 | trafo | lv_bus | uint32
39 | trafo | sn_mva | float64
40 | trafo | vn_hv_kv | float64
41 | trafo | vn_lv_kv | float64
42 | trafo | vk_percent | float64
43 | trafo | vkr_percent | float64
44 | trafo | pfe_kw | float64
45 | trafo | i0_percent | float64
46 | trafo | shift_degree | float64
47 | trafo | tap_side | object
48 | trafo | tap_neutral | int32
49 | trafo | tap_min | int32
50 | trafo | tap_max | int32
51 | trafo | tap_step_percent | float64
52 | trafo | tap_step_degree | float64
53 | trafo | tap_pos | int32
54 | trafo | tap_phase_shifter | bool
55 | trafo | parallel | uint32
56 | trafo | df | float64
57 | trafo | in_service | bool
58 | line_geodata | coords | object
59 | bus_geodata | x | float64
60 | bus_geodata | y | float64
61 | bus_geodata | coords | object

## parameters
| version | format_version | converged | OPF_converged | name | f_hz | sn_mva
0 | 2.14.6 | 2.14.0 | FALSE | FALSE |  | 50 | 1