## bus
| name | vn_kv | type | zone | in_service
0 | bus_LV_955-5_1_3_node_93 | 0.4 | n |  | TRUE
1 | bus_LV_955-5_1_3_node_95 | 0.4 | n |  | TRUE
2 | bus_LV_955-5_1_3_node_8 | 0.4 | n |  | TRUE
3 | bus_LV_955-5_1_3_node_9 | 0.4 | n |  | TRUE
4 | bus_LV_955-5_1_3_node_10 | 0.4 | n |  | TRUE
5 | bus_LV_955-5_1_3_node_11 | 0.4 | n |  | TRUE
6 | bus_LV_955-5_1_3_node_12 | 0.4 | n |  | TRUE
7 | bus_LV_955-5_1_3_node_13 | 0.4 | n |  | TRUE
8 | bus_LV_955-5_1_3_node_14 | 0.4 | n |  | TRUE
9 | bus_LV_955-5_1_3_node_15 | 0.4 | n |  | TRUE
10 | bus_LV_955-5_1_3_node_16 | 0.4 | n |  | TRUE
11 | bus_LV_955-5_1_3_node_60 | 0.4 | n |  | TRUE
12 | bus_LV_955-5_1_3_node_48 | 0.4 | n |  | TRUE
13 | bus_LV_955-5_1_3_node_35 | 0.4 | n |  | TRUE
14 | bus_LV_955-5_1_3_node_47 | 0.4 | n |  | TRUE
15 | bus_LV_955-5_1_3_node_61 | 0.4 | n |  | TRUE
16 | bus_LV_955-5_1_3_node_49 | 0.4 | n |  | TRUE
17 | bus_LV_955-5_1_3_node_160 | 0.4 | n |  | TRUE
18 | bus_LV_955-5_1_3_node_32 | 0.4 | n |  | TRUE
19 | bus_LV_955-5_1_3_node_34 | 0.4 | n |  | TRUE
20 | bus_LV_955-5_1_3_node_30 | 0.4 | n |  | TRUE
21 | bus_LV_955-5_1_3_node_17 | 0.4 | n |  | TRUE
22 | bus_LV_955-5_1_3_node_18 | 0.4 | n |  | TRUE
23 | bus_LV_955-5_1_3_node_19 | 0.4 | n |  | TRUE
24 | bus_LV_955-5_1_3_node_20 | 0.4 | n |  | TRUE
25 | bus_LV_955-5_1_3_node_21 | 0.4 | n |  | TRUE
26 | bus_LV_955-5_1_3_node_22 | 0.4 | n |  | TRUE
27 | bus_LV_955-5_1_3_node_23 | 0.4 | n |  | TRUE
28 | bus_LV_955-5_1_3_node_25 | 0.4 | n |  | TRUE
29 | bus_LV_955-5_1_3_node_26 | 0.4 | n |  | TRUE
30 | bus_LV_955-5_1_3_node_27 | 0.4 | n |  | TRUE
31 | bus_LV_955-5_1_3_node_24 | 0.4 | n |  | TRUE
32 | bus_LV_955-5_1_3_node_28 | 0.4 | n |  | TRUE
33 | bus_LV_955-5_1_3_node_29 | 0.4 | n |  | TRUE
34 | bus_LV_955-5_1_3_node_96 | 0.4 | n |  | TRUE
35 | bus_LV_955-5_1_3_node_94 | 0.4 | n |  | TRUE
36 | bus_LV_955-5_1_3_node_77 | 0.4 | n |  | TRUE
37 | bus_LV_955-5_1_3_node_33 | 0.4 | n |  | TRUE
38 | bus_LV_955-5_1_3_node_37 | 0.4 | n |  | TRUE
39 | bus_LV_955-5_1_3_node_31 | 0.4 | n |  | TRUE
40 | bus_LV_955-5_1_3_node_38 | 0.4 | n |  | TRUE
41 | bus_LV_955-5_1_3_node_157 | 0.4 | n |  | TRUE
42 | bus_LV_955-5_1_3_node_36 | 0.4 | n |  | TRUE
43 | bus_LV_955-5_1_3_node_158 | 0.4 | n |  | TRUE
44 | bus_LV_955-5_1_3_node_39 | 0.4 | n |  | TRUE
45 | bus_LV_955-5_1_3_node_40 | 0.4 | n |  | TRUE
46 | bus_LV_955-5_1_3_node_41 | 0.4 | n |  | TRUE
47 | bus_LV_955-5_1_3_node_42 | 0.4 | n |  | TRUE
48 | bus_LV_955-5_1_3_node_43 | 0.4 | n |  | TRUE
49 | bus_LV_955-5_1_3_node_44 | 0.4 | n |  | TRUE
50 | bus_LV_955-5_1_3_node_45 | 0.4 | n |  | TRUE
51 | bus_LV_955-5_1_3_node_46 | 0.4 | n |  | TRUE
52 | bus_LV_955-5_1_3_node_126 | 0.4 | n |  | TRUE
53 | bus_LV_955-5_1_3_node_66 | 0.4 | n |  | TRUE
54 | bus_LV_955-5_1_3_node_64 | 0.4 | n |  | TRUE
55 | bus_LV_955-5_1_3_node_97 | 0.4 | n |  | TRUE
56 | bus_LV_955-5_1_3_node_98 | 0.4 | n |  | TRUE
57 | bus_LV_955-5_1_3_node_99 | 0.4 | n |  | TRUE
58 | bus_LV_955-5_1_3_node_101 | 0.4 | n |  | TRUE
59 | bus_LV_955-5_1_3_node_50 | 0.4 | n |  | TRUE
60 | bus_LV_955-5_1_3_node_51 | 0.4 | n |  | TRUE
61 | bus_LV_955-5_1_3_node_52 | 0.4 | n |  | TRUE
62 | bus_LV_955-5_1_3_node_122 | 0.4 | n |  | TRUE
63 | bus_LV_955-5_1_3_node_118 | 0.4 | n |  | TRUE
64 | bus_LV_955-5_1_3_node_69 | 0.4 | n |  | TRUE
65 | bus_LV_955-5_1_3_node_65 | 0.4 | n |  | TRUE
66 | bus_LV_955-5_1_3_node_123 | 0.4 | n |  | TRUE
67 | bus_LV_955-5_1_3_node_67 | 0.4 | n |  | TRUE
68 | bus_LV_955-5_1_3_node_62 | 0.4 | n |  | TRUE
69 | bus_LV_955-5_1_3_node_63 | 0.4 | n |  | TRUE
70 | bus_LV_955-5_1_3_node_76 | 0.4 | n |  | TRUE
71 | bus_LV_955-5_1_3_node_75 | 0.4 | n |  | TRUE
72 | bus_LV_955-5_1_3_node_68 | 0.4 | n |  | TRUE
73 | bus_LV_955-5_1_3_node_120 | 0.4 | n |  | TRUE
74 | bus_LV_955-5_1_3_node_70 | 0.4 | n |  | TRUE
75 | bus_LV_955-5_1_3_node_71 | 0.4 | n |  | TRUE
76 | bus_LV_955-5_1_3_node_72 | 0.4 | n |  | TRUE
77 | bus_LV_955-5_1_3_node_73 | 0.4 | n |  | TRUE
78 | bus_LV_955-5_1_3_node_74 | 0.4 | n |  | TRUE
79 | bus_LV_955-5_1_3_node_170 | 0.4 | n |  | TRUE
80 | bus_LV_955-5_1_3_node_171 | 0.4 | n |  | TRUE
81 | bus_LV_955-5_1_3_node_172 | 0.4 | n |  | TRUE
82 | bus_LV_955-5_1_3_node_100 | 0.4 | n |  | TRUE
83 | bus_LV_955-5_1_3_node_173 | 0.4 | n |  | TRUE
84 | bus_LV_955-5_1_3_node_102 | 0.4 | n |  | TRUE
85 | bus_LV_955-5_1_3_node_117 | 0.4 | n |  | TRUE
86 | bus_LV_955-5_1_3_node_121 | 0.4 | n |  | TRUE
87 | bus_LV_955-5_1_3_node_124 | 0.4 | n |  | TRUE
88 | bus_LV_955-5_1_3_node_152 | 0.4 | n |  | TRUE
89 | bus_LV_955-5_1_3_node_154 | 0.4 | n |  | TRUE
90 | bus_LV_955-5_1_3_node_150 | 0.4 | n |  | TRUE
91 | bus_LV_955-5_1_3_node_151 | 0.4 | n |  | TRUE
92 | bus_LV_955-5_1_3_node_153 | 0.4 | n |  | TRUE
93 | bus_LV_955-5_1_3_node_162 | 0.4 | n |  | TRUE
94 | bus_LV_955-5_1_3_node_161 | 0.4 | n |  | TRUE
95 | bus_MV_0_node_62 | 20 | n |  | TRUE

## load
| name | bus | p_mw | q_mvar | const_z_percent | const_i_percent | sn_mva | scaling | in_service | type
0 | LV_955-5_1_3_load_93 | 0 | 0.00041269 | 0.00010343 | 0 | 0 |  | 1 | TRUE | wye
1 | LV_955-5_1_3_load_95 | 1 | 0.00027393 | 6.8652e-05 | 0 | 0 |  | 1 | TRUE | wye
2 | LV_955-5_1_3_load_8 | 2 | 0.001113 | 0.00027894 | 0 | 0 |  | 1 | TRUE | wye
3 | LV_955-5_1_3_load_9 | 3 | 0.00027496 | 6.8912e-05 | 0 | 0 |  | 1 | TRUE | wye
4 | LV_955-5_1_3_load_11 | 5 | 0.00024223 | 6.0709e-05 | 0 | 0 |  | 1 | TRUE | wye
5 | LV_955-5_1_3_load_14 | 8 | 0.0017647 | 0.00044227 | 0 | 0 |  | 1 | TRUE | wye
6 | LV_955-5_1_3_load_16 | 10 | 0.00017462 | 4.3763e-05 | 0 | 0 |  | 1 | TRUE | wye
7 | LV_955-5_1_3_load_60 | 11 | 9.8761e-05 | 2.4752e-05 | 0 | 0 |  | 1 | TRUE | wye
8 | LV_955-5_1_3_load_48 | 12 | 0.00090652 | 0.00022719 | 0 | 0 |  | 1 | TRUE | wye
9 | LV_955-5_1_3_load_47 | 14 | 8.8242e-05 | 2.2116e-05 | 0 | 0 |  | 1 | TRUE | wye
10 | LV_955-5_1_3_load_49 | 16 | 0.00013012 | 3.2612e-05 | 0 | 0 |  | 1 | TRUE | wye
11 | LV_955-5_1_3_load_160 | 17 | 0.00015365 | 3.8508e-05 | 0 | 0 |  | 1 | TRUE | wye
12 | LV_955-5_1_3_load_34 | 19 | 0.003032 | 0.00075989 | 0 | 0 |  | 1 | TRUE | wye
13 | LV_955-5_1_3_load_30 | 20 | 0.00078184 | 0.00019595 | 0 | 0 |  | 1 | TRUE | wye
14 | LV_955-5_1_3_load_17 | 21 | 0.00058743 | 0.00014722 | 0 | 0 |  | 1 | TRUE | wye
15 | LV_955-5_1_3_load_21 | 25 | 0.00027456 | 6.8811e-05 | 0 | 0 |  | 1 | TRUE | wye
16 | LV_955-5_1_3_load_22 | 26 | 0.0016986 | 0.00042571 | 0 | 0 |  | 1 | TRUE | wye
17 | LV_955-5_1_3_load_23 | 27 | 0.0014674 | 0.00036775 | 0 | 0 |  | 1 | TRUE | wye
18 | LV_955-5_1_3_load_25 | 28 | 0.00016747 | 4.1972e-05 | 0 | 0 |  | 1 | TRUE | wye
19 | LV_955-5_1_3_load_26 | 29 | 0.00032106 | 8.0466e-05 | 0 | 0 |  | 1 | TRUE | wye
20 | LV_955-5_1_3_load_27 | 30 | 0.0025814 | 0.00064696 | 0 | 0 |  | 1 | TRUE | wye
21 | LV_955-5_1_3_load_28 | 32 | 0.00034094 | 8.5449e-05 | 0 | 0 |  | 1 | TRUE | wye
22 | LV_955-5_1_3_load_96 | 34 | 0.00040493 | 0.00010149 | 0 | 0 |  | 1 | TRUE | wye
23 | LV_955-5_1_3_load_94 | 35 | 0.00021427 | 5.3701e-05 | 0 | 0 |  | 1 | TRUE | wye
24 | LV_955-5_1_3_load_77 | 36 | 0.00073007 | 0.00018297 | 0 | 0 |  | 1 | TRUE | wye
25 | LV_955-5_1_3_load_33 | 37 | 0.00029934 | 7.5022e-05 | 0 | 0 |  | 1 | TRUE | wye
26 | LV_955-5_1_3_load_37 | 38 | 0.0038258 | 0.00095882 | 0 | 0 |  | 1 | TRUE | wye
27 | LV_955-5_1_3_load_38 | 40 | 0.0020497 | 0.0005137 | 0 | 0 |  | 1 | TRUE | wye
28 | LV_955-5_1_3_load_157 | 41 | 0.0001321 | 3.3108e-05 | 0 | 0 |  | 1 | TRUE | wye
29 | LV_955-5_1_3_load_36 | 42 | 0.0012052 | 0.00030205 | 0 | 0 |  | 1 | TRUE | wye
30 | LV_955-5_1_3_load_158 | 43 | 0.00090567 | 0.00022698 | 0 | 0 |  | 1 | TRUE | wye
31 | LV_955-5_1_3_load_39 | 44 | 0.0019996 | 0.00050115 | 0 | 0 |  | 1 | TRUE | wye
32 | LV_955-5_1_3_load_40 | 45 | 0.00057314 | 0.00014364 | 0 | 0 |  | 1 | TRUE | wye
33 | LV_955-5_1_3_load_41 | 46 | 0.0043549 | 0.0010914 | 0 | 0 |  | 1 | TRUE | wye
34 | LV_955-5_1_3_load_43 | 48 | 0.0042081 | 0.0010546 | 0 | 0 |  | 1 | TRUE | wye
35 | LV_955-5_1_3_load_44 | 49 | 0.0034827 | 0.00087285 | 0 | 0 |  | 1 | TRUE | wye
36 | LV_955-5_1_3_load_45 | 50 | 0.00063217 | 0.00015844 | 0 | 0 |  | 1 | TRUE | wye
37 | LV_955-5_1_3_load_46 | 51 | 0.0010417 | 0.00026107 | 0 | 0 |  | 1 | TRUE | wye
38 | LV_955-5_1_3_load_126 | 52 | 0.0015751 | 0.00039475 | 0 | 0 |  | 1 | TRUE | wye
39 | LV_955-5_1_3_load_66 | 53 | 0.00075781 | 0.00018992 | 0 | 0 |  | 1 | TRUE | wye
40 | LV_955-5_1_3_load_64 | 54 | 0.00054261 | 0.00013599 | 0 | 0 |  | 1 | TRUE | wye
41 | LV_955-5_1_3_load_97 | 55 | 0.0028203 | 0.00070683 | 0 | 0 |  | 1 | TRUE | wye
42 | LV_955-5_1_3_load_98 | 56 | 0.00023104 | 5.7904e-05 | 0 | 0 |  | 1 | TRUE | wye
43 | LV_955-5_1_3_load_50 | 59 | 0.00015635 | 3.9186e-05 | 0 | 0 |  | 1 | TRUE | wye
44 | LV_955-5_1_3_load_51 | 60 | 9.7985e-05 | 2.4557e-05 | 0 | 0 |  | 1 | TRUE | wye
45 | LV_955-5_1_3_load_52 | 61 | 0.0003187 | 7.9873e-05 | 0 | 0 |  | 1 | TRUE | wye
46 | LV_955-5_1_3_load_122 | 62 | 0.0014439 | 0.00036187 | 0 | 0 |  | 1 | TRUE | wye
47 | LV_955-5_1_3_load_69 | 64 | 0.00019928 | 4.9944e-05 | 0 | 0 |  | 1 | TRUE | wye
48 | LV_955-5_1_3_load_123 | 66 | 0.00020525 | 5.144e-05 | 0 | 0 |  | 1 | TRUE | wye
49 | LV_955-5_1_3_load_67 | 67 | 0.00033687 | 8.4428e-05 | 0 | 0 |  | 1 | TRUE | wye
50 | LV_955-5_1_3_load_62 | 68 | 0.0016252 | 0.0004073 | 0 | 0 |  | 1 | TRUE | wye
51 | LV_955-5_1_3_load_63 | 69 | 0.0018662 | 0.00046772 | 0 | 0 |  | 1 | TRUE | wye
52 | LV_955-5_1_3_load_76 | 70 | 0.0023204 | 0.00058155 | 0 | 0 |  | 1 | TRUE | wye
53 | LV_955-5_1_3_load_75 | 71 | 0.00037584 | 9.4195e-05 | 0 | 0 |  | 1 | TRUE | wye
54 | LV_955-5_1_3_load_68 | 72 | 0.0013572 | 0.00034015 | 0 | 0 |  | 1 | TRUE | wye
55 | LV_955-5_1_3_load_120 | 73 | 0.00020873 | 5.2313e-05 | 0 | 0 |  | 1 | TRUE | wye
56 | LV_955-5_1_3_load_70 | 74 | 0.000479 | 0.00012005 | 0 | 0 |  | 1 | TRUE | wye
57 | LV_955-5_1_3_load_72 | 76 | 0.00061391 | 0.00015386 | 0 | 0 |  | 1 | TRUE | wye
58 | LV_955-5_1_3_load_74 | 78 | 0.00089404 | 0.00022407 | 0 | 0 |  | 1 | TRUE | wye
59 | LV_955-5_1_3_load_172 | 81 | 0.00041643 | 0.00010437 | 0 | 0 |  | 1 | TRUE | wye
60 | LV_955-5_1_3_load_100 | 82 | 0.0022894 | 0.00057378 | 0 | 0 |  | 1 | TRUE | wye
61 | LV_955-5_1_3_load_173 | 83 | 0.0035741 | 0.00089576 | 0 | 0 |  | 1 | TRUE | wye
62 | LV_955-5_1_3_load_102 | 84 | 0.00029782 | 7.4641e-05 | 0 | 0 |  | 1 | TRUE | wye
63 | LV_955-5_1_3_load_117 | 85 | 0.00034694 | 8.6951e-05 | 0 | 0 |  | 1 | TRUE | wye
64 | LV_955-5_1_3_load_124 | 87 | 0.00048996 | 0.0001228 | 0 | 0 |  | 1 | TRUE | wye
65 | LV_955-5_1_3_load_150 | 90 | 0.00063755 | 0.00015979 | 0 | 0 |  | 1 | TRUE | wye
66 | LV_955-5_1_3_load_151 | 91 | 0.00019642 | 4.9227e-05 | 0 | 0 |  | 1 | TRUE | wye
67 | LV_955-5_1_3_load_153 | 92 | 0.00025266 | 6.3322e-05 | 0 | 0 |  | 1 | TRUE | wye
68 | LV_955-5_1_3_load_162 | 93 | 0.0002258 | 5.6591e-05 | 0 | 0 |  | 1 | TRUE | wye
69 | LV_955-5_1_3_load_161 | 94 | 0.00022084 | 5.5347e-05 | 0 | 0 |  | 1 | TRUE | wye

## ext_grid
| name | bus | vm_pu | va_degree | slack_weight | in_service
0 |  | 68 | 1 | 0 | 1 | TRUE

## line
| name | std_type | from_bus | to_bus | length_km | r_ohm_per_km | x_ohm_per_km | c_nf_per_km | g_us_per_km | max_i_ka | df | parallel | type | in_service
0 | LV_955-5_1_3_line_0 | NAYY 4x150 SE | 0 | 1 | 0.067655 | 0.208 | 0.08 | 261 | 0 | 0.27 | 1 | 1 | cs | TRUE
1 | LV_955-5_1_3_line_1 | NAYY 4x150 SE | 1 | 35 | 0.067277 | 0.208 | 0.08 | 261 | 0 | 0.27 | 1 | 1 | cs | TRUE
2 | LV_955-5_1_3_line_2 | NAYY 4x150 SE | 2 | 3 | 0.0090704 | 0.208 | 0.08 | 261 | 0 | 0.27 | 1 | 1 | cs | TRUE
3 | LV_955-5_1_3_line_3 | NAYY 4x150 SE | 2 | 4 | 0.037597 | 0.208 | 0.08 | 261 | 0 | 0.27 | 1 | 1 | cs | TRUE
4 | LV_955-5_1_3_line_4 | NAYY 4x150 SE | 3 | 5 | 0.026818 | 0.208 | 0.08 | 261 | 0 | 0.27 | 1 | 1 | cs | TRUE
5 | LV_955-5_1_3_line_5 | NAYY 4x150 SE | 4 | 6 | 0.017344 | 0.208 | 0.08 | 261 | 0 | 0.27 | 1 | 1 | cs | TRUE
6 | LV_955-5_1_3_line_6 | NAYY 4x150 SE | 4 | 7 | 0.054759 | 0.208 | 0.08 | 261 | 0 | 0.27 | 1 | 1 | cs | TRUE
7 | LV_955-5_1_3_line_7 | NAYY 4x150 SE | 5 | 8 | 0.028383 | 0.208 | 0.08 | 261 | 0 | 0.27 | 1 | 1 | cs | TRUE
8 | LV_955-5_1_3_line_8 | NAYY 4x150 SE | 6 | 9 | 0.006849 | 0.208 | 0.08 | 261 | 0 | 0.27 | 1 | 1 | cs | TRUE
9 | LV_955-5_1_3_line_9 | NAYY 4x150 SE | 6 | 10 | 0.01816 | 0.208 | 0.08 | 261 | 0 | 0.27 | 1 | 1 | cs | TRUE
10 | LV_955-5_1_3_line_10 | NAYY 4x150 SE | 7 | 11 | 0.016236 | 0.208 | 0.08 | 261 | 0 | 0.27 | 1 | 2 | cs | TRUE
11 | LV_955-5_1_3_line_11 | NAYY 4x150 SE | 9 | 12 | 0.01435 | 0.208 | 0.08 | 261 | 0 | 0.27 | 1 | 1 | cs | TRUE
12 | LV_955-5_1_3_line_12 | NAYY 4x150 SE | 9 | 13 | 0.048714 | 0.208 | 0.08 | 261 | 0 | 0.27 | 1 | 1 | cs | TRUE
13 | LV_955-5_1_3_line_13 | NAYY 4x150 SE | 10 | 14 | 0.018887 | 0.208 | 0.08 | 261 | 0 | 0.27 | 1 | 1 | cs | TRUE
14 | LV_955-5_1_3_line_14 | NAYY 4x150 SE | 11 | 15 | 0.032858 | 0.208 | 0.08 | 261 | 0 | 0.27 | 1 | 2 | cs | TRUE
15 | LV_955-5_1_3_line_15 | NAYY 4x150 SE | 12 | 16 | 0.032558 | 0.208 | 0.08 | 261 | 0 | 0.27 | 1 | 1 | cs | TRUE
16 | LV_955-5_1_3_line_16 | NAYY 4x150 SE | 13 | 17 | 0.024695 | 0.208 | 0.08 | 261 | 0 | 0.27 | 1 | 1 | cs | TRUE
17 | LV_955-5_1_3_line_17 | NAYY 4x150 SE | 13 | 18 | 0.040451 | 0.208 | 0.08 | 261 | 0 | 0.27 | 1 | 1 | cs | TRUE
18 | LV_955-5_1_3_line_18 | NAYY 4x150 SE | 15 | 64 | 0.013398 | 0.208 | 0.08 | 261 | 0 | 0.27 | 1 | 1 | cs | TRUE
19 | LV_955-5_1_3_line_19 | NAYY 4x150 SE | 15 | 65 | 0.00783 | 0.208 | 0.08 | 261 | 0 | 0.27 | 1 | 2 | cs | TRUE
20 | LV_955-5_1_3_line_20 | NAYY 4x150 SE | 16 | 59 | 0.011986 | 0.208 | 0.08 | 261 | 0 | 0.27 | 1 | 1 | cs | TRUE
21 | LV_955-5_1_3_line_21 | NAYY 4x150 SE | 18 | 19 | 0.042489 | 0.208 | 0.08 | 261 | 0 | 0.27 | 1 | 1 | cs | TRUE
22 | LV_955-5_1_3_line_22 | NAYY 4x150 SE | 18 | 20 | 0.0021184 | 0.208 | 0.08 | 261 | 0 | 0.27 | 1 | 1 | cs | TRUE
23 | LV_955-5_1_3_line_23 | NAYY 4x150 SE | 19 | 40 | 0.031311 | 0.208 | 0.08 | 261 | 0 | 0.27 | 1 | 1 | cs | TRUE
24 | LV_955-5_1_3_line_24 | NAYY 4x150 SE | 20 | 39 | 0.019755 | 0.208 | 0.08 | 261 | 0 | 0.27 | 1 | 1 | cs | TRUE
25 | LV_955-5_1_3_line_25 | NAYY 4x150 SE | 21 | 22 | 0.0074325 | 0.208 | 0.08 | 261 | 0 | 0.27 | 1 | 1 | cs | TRUE
26 | LV_955-5_1_3_line_26 | NAYY 4x150 SE | 21 | 23 | 0.030906 | 0.208 | 0.08 | 261 | 0 | 0.27 | 1 | 1 | cs | TRUE
27 | LV_955-5_1_3_line_27 | NAYY 4x150 SE | 22 | 24 | 0.019628 | 0.208 | 0.08 | 261 | 0 | 0.27 | 1 | 1 | cs | TRUE
28 | LV_955-5_1_3_line_28 | NAYY 4x150 SE | 22 | 25 | 0.036672 | 0.208 | 0.08 | 261 | 0 | 0.27 | 1 | 1 | cs | TRUE
29 | LV_955-5_1_3_line_29 | NAYY 4x150 SE | 22 | 26 | 0.026883 | 0.208 | 0.08 | 261 | 0 | 0.27 | 1 | 1 | cs | TRUE
30 | LV_955-5_1_3_line_30 | NAYY 4x150 SE | 23 | 27 | 0.029235 | 0.208 | 0.08 | 261 | 0 | 0.27 | 1 | 1 | cs | TRUE
31 | LV_955-5_1_3_line_31 | NAYY 4x150 SE | 24 | 28 | 0.0073178 | 0.208 | 0.08 | 261 | 0 | 0.27 | 1 | 1 | cs | TRUE
32 | LV_955-5_1_3_line_32 | NAYY 4x150 SE | 24 | 29 | 0.036206 | 0.208 | 0.08 | 261 | 0 | 0.27 | 1 | 1 | cs | TRUE
33 | LV_955-5_1_3_line_33 | NAYY 4x150 SE | 25 | 30 | 0.004268 | 0.208 | 0.08 | 261 | 0 | 0.27 | 1 | 1 | cs | TRUE
34 | LV_955-5_1_3_line_34 | NAYY 4x150 SE | 26 | 31 | 0.017232 | 0.208 | 0.08 | 261 | 0 | 0.27 | 1 | 1 | cs | TRUE
35 | LV_955-5_1_3_line_35 | NAYY 4x150 SE | 27 | 32 | 0.018275 | 0.208 | 0.08 | 261 | 0 | 0.27 | 1 | 1 | cs | TRUE
36 | LV_955-5_1_3_line_36 | NAYY 4x150 SE | 28 | 34 | 0.019475 | 0.208 | 0.08 | 261 | 0 | 0.27 | 1 | 1 | cs | TRUE
37 | LV_955-5_1_3_line_37 | NAYY 4x150 SE | 29 | 35 | 0.046389 | 0.208 | 0.08 | 261 | 0 | 0.27 | 1 | 1 | cs | TRUE
38 | LV_955-5_1_3_line_38 | NAYY 4x150 SE | 31 | 33 | 0.11809 | 0.208 | 0.08 | 261 | 0 | 0.27 | 1 | 1 | cs | TRUE
39 | LV_955-5_1_3_line_39 | NAYY 4x150 SE | 32 | 36 | 0.007915 | 0.208 | 0.08 | 261 | 0 | 0.27 | 1 | 1 | cs | TRUE
40 | LV_955-5_1_3_line_40 | NAYY 4x150 SE | 33 | 37 | 0.071598 | 0.208 | 0.08 | 261 | 0 | 0.27 | 1 | 1 | cs | TRUE
41 | LV_955-5_1_3_line_41 | NAYY 4x150 SE | 36 | 38 | 0.016124 | 0.208 | 0.08 | 261 | 0 | 0.27 | 1 | 1 | cs | TRUE
42 | LV_955-5_1_3_line_42 | NAYY 4x150 SE | 37 | 39 | 0.02244 | 0.208 | 0.08 | 261 | 0 | 0.27 | 1 | 1 | cs | TRUE
43 | LV_955-5_1_3_line_43 | NAYY 4x150 SE | 38 | 42 | 0.0098356 | 0.208 | 0.08 | 261 | 0 | 0.27 | 1 | 1 | cs | TRUE
44 | LV_955-5_1_3_line_44 | NAYY 4x150 SE | 40 | 41 | 0.020137 | 0.208 | 0.08 | 261 | 0 | 0.27 | 1 | 1 | cs | TRUE
45 | LV_955-5_1_3_line_45 | NAYY 4x150 SE | 41 | 43 | 0.0017198 | 0.208 | 0.08 | 261 | 0 | 0.27 | 1 | 1 | cs | TRUE
46 | LV_955-5_1_3_line_46 | NAYY 4x150 SE | 44 | 45 | 0.020054 | 0.208 | 0.08 | 261 | 0 | 0.27 | 1 | 1 | cs | TRUE
47 | LV_955-5_1_3_line_47 | NAYY 4x150 SE | 44 | 46 | 0.006762 | 0.208 | 0.08 | 261 | 0 | 0.27 | 1 | 1 | cs | TRUE
48 | LV_955-5_1_3_line_48 | NAYY 4x150 SE | 45 | 47 | 0.0099208 | 0.208 | 0.08 | 261 | 0 | 0.27 | 1 | 1 | cs | TRUE
49 | LV_955-5_1_3_line_49 | NAYY 4x150 SE | 46 | 48 | 0.013652 | 0.208 | 0.08 | 261 | 0 | 0.27 | 1 | 1 | cs | TRUE
50 | LV_955-5_1_3_line_50 | NAYY 4x150 SE | 47 | 49 | 0.024999 | 0.208 | 0.08 | 261 | 0 | 0.27 | 1 | 1 | cs | TRUE
51 | LV_955-5_1_3_line_51 | NAYY 4x150 SE | 47 | 50 | 0.010793 | 0.208 | 0.08 | 261 | 0 | 0.27 | 1 | 1 | cs | TRUE
52 | LV_955-5_1_3_line_52 | NAYY 4x150 SE | 48 | 51 | 0.018942 | 0.208 | 0.08 | 261 | 0 | 0.27 | 1 | 1 | cs | TRUE
53 | LV_955-5_1_3_line_53 | NAYY 4x150 SE | 49 | 52 | 0.017143 | 0.208 | 0.08 | 261 | 0 | 0.27 | 1 | 1 | cs | TRUE
54 | LV_955-5_1_3_line_54 | NAYY 4x150 SE | 50 | 53 | 0.0073081 | 0.208 | 0.08 | 261 | 0 | 0.27 | 1 | 1 | cs | TRUE
55 | LV_955-5_1_3_line_55 | NAYY 4x150 SE | 53 | 54 | 0.024991 | 0.208 | 0.08 | 261 | 0 | 0.27 | 1 | 1 | cs | TRUE
56 | LV_955-5_1_3_line_56 | NAYY 4x150 SE | 54 | 69 | 0.013092 | 0.208 | 0.08 | 261 | 0 | 0.27 | 1 | 1 | cs | TRUE
57 | LV_955-5_1_3_line_57 | NAYY 4x150 SE | 55 | 56 | 0.036848 | 0.208 | 0.08 | 261 | 0 | 0.27 | 1 | 1 | cs | TRUE
58 | LV_955-5_1_3_line_58 | NAYY 4x150 SE | 55 | 57 | 0.080221 | 0.208 | 0.08 | 261 | 0 | 0.27 | 1 | 1 | cs | TRUE
59 | LV_955-5_1_3_line_59 | NAYY 4x150 SE | 56 | 82 | 0.0072499 | 0.208 | 0.08 | 261 | 0 | 0.27 | 1 | 1 | cs | TRUE
60 | LV_955-5_1_3_line_60 | NAYY 4x150 SE | 56 | 83 | 0.35376 | 0.208 | 0.08 | 261 | 0 | 0.27 | 1 | 1 | cs | TRUE
61 | LV_955-5_1_3_line_61 | NAYY 4x150 SE | 57 | 58 | 0.12516 | 0.208 | 0.08 | 261 | 0 | 0.27 | 1 | 1 | cs | TRUE
62 | LV_955-5_1_3_line_62 | NAYY 4x150 SE | 58 | 70 | 0.30266 | 0.208 | 0.08 | 261 | 0 | 0.27 | 1 | 1 | cs | TRUE
63 | LV_955-5_1_3_line_63 | NAYY 4x150 SE | 59 | 60 | 0.0072148 | 0.208 | 0.08 | 261 | 0 | 0.27 | 1 | 1 | cs | TRUE
64 | LV_955-5_1_3_line_64 | NAYY 4x150 SE | 60 | 61 | 0.016203 | 0.208 | 0.08 | 261 | 0 | 0.27 | 1 | 1 | cs | TRUE
65 | LV_955-5_1_3_line_65 | NAYY 4x150 SE | 61 | 62 | 0.0094735 | 0.208 | 0.08 | 261 | 0 | 0.27 | 1 | 1 | cs | TRUE
66 | LV_955-5_1_3_line_66 | NAYY 4x150 SE | 62 | 63 | 0.05018 | 0.208 | 0.08 | 261 | 0 | 0.27 | 1 | 1 | cs | TRUE
67 | LV_955-5_1_3_line_67 | NAYY 4x150 SE | 63 | 86 | 0.05171 | 0.208 | 0.08 | 261 | 0 | 0.27 | 1 | 1 | cs | TRUE
68 | LV_955-5_1_3_line_68 | NAYY 4x150 SE | 63 | 85 | 0.04882 | 0.208 | 0.08 | 261 | 0 | 0.27 | 1 | 1 | cs | TRUE
69 | LV_955-5_1_3_line_69 | NAYY 4x150 SE | 64 | 66 | 0.048122 | 0.208 | 0.08 | 261 | 0 | 0.27 | 1 | 1 | cs | TRUE
70 | LV_955-5_1_3_line_70 | NAYY 4x150 SE | 65 | 67 | 0.1706 | 0.208 | 0.08 | 261 | 0 | 0.27 | 1 | 2 | cs | TRUE
71 | LV_955-5_1_3_line_71 | NAYY 4x150 SE | 66 | 73 | 0.023313 | 0.208 | 0.08 | 261 | 0 | 0.27 | 1 | 1 | cs | TRUE
72 | LV_955-5_1_3_line_72 | NAYY 4x150 SE | 67 | 72 | 0.068813 | 0.208 | 0.08 | 261 | 0 | 0.27 | 1 | 2 | cs | TRUE
73 | LV_955-5_1_3_line_73 | NAYY 4x150 SE | 68 | 69 | 0.016039 | 0.208 | 0.08 | 261 | 0 | 0.27 | 1 | 1 | cs | TRUE
74 | LV_955-5_1_3_line_74 | NAYY 4x150 SE | 68 | 70 | 0.25437 | 0.208 | 0.08 | 261 | 0 | 0.27 | 1 | 2 | cs | TRUE
75 | LV_955-5_1_3_line_75 | NAYY 4x150 SE | 70 | 71 | 0.027217 | 0.208 | 0.08 | 261 | 0 | 0.27 | 1 | 2 | cs | TRUE
76 | LV_955-5_1_3_line_76 | NAYY 4x150 SE | 71 | 72 | 0.00044912 | 0.208 | 0.08 | 261 | 0 | 0.27 | 1 | 2 | cs | TRUE
77 | LV_955-5_1_3_line_77 | NAYY 4x150 SE | 74 | 75 | 0.1562 | 0.208 | 0.08 | 261 | 0 | 0.27 | 1 | 1 | cs | TRUE
78 | LV_955-5_1_3_line_78 | NAYY 4x150 SE | 75 | 76 | 0.067739 | 0.208 | 0.08 | 261 | 0 | 0.27 | 1 | 1 | cs | TRUE
79 | LV_955-5_1_3_line_79 | NAYY 4x150 SE | 75 | 77 | 0.11641 | 0.208 | 0.08 | 261 | 0 | 0.27 | 1 | 1 | cs | TRUE
80 | LV_955-5_1_3_line_80 | NAYY 4x150 SE | 77 | 78 | 0.077408 | 0.208 | 0.08 | 261 | 0 | 0.27 | 1 | 1 | cs | TRUE
81 | LV_955-5_1_3_line_81 | NAYY 4x150 SE | 78 | 79 | 0.027833 | 0.208 | 0.08 | 261 | 0 | 0.27 | 1 | 1 | cs | TRUE
82 | LV_955-5_1_3_line_82 | NAYY 4x150 SE | 79 | 80 | 0.023243 | 0.208 | 0.08 | 261 | 0 | 0.27 | 1 | 1 | cs | TRUE
83 | LV_955-5_1_3_line_83 | NAYY 4x150 SE | 79 | 81 | 0.019332 | 0.208 | 0.08 | 261 | 0 | 0.27 | 1 | 1 | cs | TRUE
84 | LV_955-5_1_3_line_84 | NAYY 4x150 SE | 80 | 83 | 0.046571 | 0.208 | 0.08 | 261 | 0 | 0.27 | 1 | 1 | cs | TRUE
85 | LV_955-5_1_3_line_85 | NAYY 4x150 SE | 82 | 84 | 0.013825 | 0.208 | 0.08 | 261 | 0 | 0.27 | 1 | 1 | cs | TRUE
86 | LV_955-5_1_3_line_86 | NAYY 4x150 SE | 86 | 87 | 0.065346 | 0.208 | 0.08 | 261 | 0 | 0.27 | 1 | 1 | cs | TRUE
87 | LV_955-5_1_3_line_87 | NAYY 4x150 SE | 87 | 88 | 0.10807 | 0.208 | 0.08 | 261 | 0 | 0.27 | 1 | 1 | cs | TRUE
88 | LV_955-5_1_3_line_88 | NAYY 4x150 SE | 88 | 89 | 0.025353 | 0.208 | 0.08 | 261 | 0 | 0.27 | 1 | 1 | cs | TRUE
89 | LV_955-5_1_3_line_89 | NAYY 4x150 SE | 88 | 90 | 0.0044753 | 0.208 | 0.08 | 261 | 0 | 0.27 | 1 | 1 | cs | TRUE
90 | LV_955-5_1_3_line_90 | NAYY 4x150 SE | 89 | 93 | 0.014194 | 0.208 | 0.08 | 261 | 0 | 0.27 | 1 | 1 | cs | TRUE
91 | LV_955-5_1_3_line_91 | NAYY 4x150 SE | 90 | 91 | 0.012381 | 0.208 | 0.08 | 261 | 0 | 0.27 | 1 | 1 | cs | TRUE
92 | LV_955-5_1_3_line_92 | NAYY 4x150 SE | 91 | 92 | 0.0049599 | 0.208 | 0.08 | 261 | 0 | 0.27 | 1 | 1 | cs | TRUE
93 | LV_955-5_1_3_line_93 | NAYY 4x150 SE | 93 | 94 | 0.014599 | 0.208 | 0.08 | 261 | 0 | 0.27 | 1 | 1 | cs | TRUE

## trafo
| name | std_type | hv_bus | lv_bus | sn_mva | vn_hv_kv | vn_lv_kv | vk_percent | vkr_percent | pfe_kw | i0_percent | shift_degree | tap_side | tap_neutral | tap_min | tap_max | tap_step_percent | tap_step_degree | tap_pos | tap_phase_shifter | parallel | df | in_service
0 | LV_955-5_1_3_trafo_62 | 0.25 MVA 20/0.4 kV | 95 | 68 | 0.25 | 20 | 0.4 | 6 | 1.44 | 0.8 | 0.32 | 150 | hv | 0 | -2 | 2 | 2.5 | 0 | 0 | FALSE | 1 | 1 | TRUE

## line_geodata
| x0 | y0 | x1 | y1 | x2 | y2 | x3 | y3 | x4 | y4 | x5 | y5 | x6 | y6 | x7 | y7 | x8 | y8 | x9 | y9 | x10 | y10 | x11 | y11 | x12 | y12 | x13 | y13 | x14 | y14 | x15 | y15
0 | 2619938.655 | 1206535.6698 | 2619897.2479 | 1206482.1664
1 | 2619938.655 | 1206535.6698 | 2619945.8611 | 1206550.213 | 2619949.1173 | 1206554.3039 | 2619953.6741 | 1206558.3102 | 2619966.3579 | 1206565.2118 | 2619982.5283 | 1206573.2369 | 2619988.5764 | 1206577.25
2 | 2620365.6322 | 1206569.6511 | 2620361.7419 | 1206574.7821 | 2620360.456 | 1206577.0779
3 | 2620379.5502 | 1206534.8651 | 2620374.2734 | 1206550.3112 | 2620370.8567 | 1206559.9494 | 2620366.8368 | 1206568.0624 | 2620365.6322 | 1206569.6511
4 | 2620358.0072 | 1206603.2243 | 2620357.3477 | 1206601.2818 | 2620356.7573 | 1206593.7757 | 2620357.8597 | 1206584.8856 | 2620359.4237 | 1206578.921 | 2620360.456 | 1206577.0779
5 | 2620364.0489 | 1206526.9969 | 2620368.8085 | 1206529.4589 | 2620379.5502 | 1206534.8651
6 | 2620379.5502 | 1206534.8651 | 2620404.389 | 1206547.3677 | 2620423.271 | 1206558.3938 | 2620427.6651 | 1206560.9546
7 | 2620382.3567 | 1206612.5409 | 2620370.2241 | 1206611.7425 | 2620363.0058 | 1206610.0393 | 2620359.3277 | 1206607.114 | 2620358.0072 | 1206603.2243
8 | 2620364.0489 | 1206526.9969 | 2620361.9614 | 1206525.9114 | 2620357.7234 | 1206524.3628
9 | 2620364.0489 | 1206526.9969 | 2620360.2948 | 1206544.7649
10 | 2620427.6651 | 1206560.9546 | 2620435.0418 | 1206565.2711 | 2620441.4788 | 1206569.4773
11 | 2620357.7234 | 1206524.3628 | 2620364.5299 | 1206511.7301
12 | 2620317.488 | 1206540.2682 | 2620316.371 | 1206535.5396 | 2620321.0937 | 1206533.1766 | 2620341.4639 | 1206524.7855 | 2620345.9011 | 1206523.6444 | 2620349.9861 | 1206523.2025 | 2620353.856 | 1206523.438 | 2620357.7234 | 1206524.3628
13 | 2620349.3523 | 1206555.2848 | 2620354.734 | 1206555.9145 | 2620357.0407 | 1206555.1553 | 2620358.5846 | 1206552.8593 | 2620360.2948 | 1206544.7649
14 | 2620468.8195 | 1206587.6878 | 2620464.9208 | 1206584.7951 | 2620441.4788 | 1206569.4773
15 | 2620364.5299 | 1206511.7301 | 2620367.7561 | 1206505.7422 | 2620376.2867 | 1206488.3394 | 2620377.3253 | 1206482.0497
16 | 2620317.488 | 1206540.2682 | 2620313.5315 | 1206552.1169 | 2620308.9868 | 1206563.4423
17 | 2620282.4973 | 1206543.4291 | 2620283.8802 | 1206543.7451 | 2620290.525 | 1206544.1456 | 2620297.3483 | 1206543.4906 | 2620301.7406 | 1206542.1381 | 2620308.3195 | 1206539.5701 | 2620316.371 | 1206535.5396 | 2620317.488 | 1206540.2682
18 | 2620468.8195 | 1206587.6878 | 2620474.4717 | 1206575.5399
19 | 2620468.8195 | 1206587.6878 | 2620475.1227 | 1206592.3563
20 | 2620377.7149 | 1206470.1233 | 2620377.9949 | 1206477.995 | 2620377.3253 | 1206482.0497
21 | 2620282.4973 | 1206543.4291 | 2620270.358 | 1206577.9071 | 2620268.8221 | 1206583.641
22 | 2620282.4973 | 1206543.4291 | 2620280.4325 | 1206542.9555
23 | 2620268.8221 | 1206583.641 | 2620267.7933 | 1206587.4815 | 2620266.9566 | 1206596.5281 | 2620267.4777 | 1206599.8539 | 2620269.4762 | 1206602.5177 | 2620272.6699 | 1206604.7964 | 2620279.5705 | 1206608.051
24 | 2620262.3584 | 1206535.2231 | 2620270.4572 | 1206539.6529 | 2620277.8242 | 1206542.3571 | 2620280.4325 | 1206542.9555
25 | 2620078.0548 | 1206590.9663 | 2620084.8415 | 1206593.9966
26 | 2620113.357 | 1206605.8819 | 2620100.2336 | 1206600.8906 | 2620091.4259 | 1206596.9366 | 2620084.8415 | 1206593.9966
27 | 2620078.0548 | 1206590.9663 | 2620063.8577 | 1206604.5595
28 | 2620078.0548 | 1206590.9663 | 2620070.9445 | 1206586.5177 | 2620046.4125 | 1206572.4386
29 | 2620078.0548 | 1206590.9663 | 2620093.2862 | 1206581.9124 | 2620100.5592 | 1206576.3368
30 | 2620113.357 | 1206605.8819 | 2620115.134 | 1206608.8562 | 2620121.3173 | 1206615.325 | 2620123.8381 | 1206618.7242 | 2620124.8713 | 1206621.2513 | 2620124.8608 | 1206624.3864 | 2620124.148 | 1206630.5651 | 2620124.1079 | 1206631.0682
31 | 2620063.8577 | 1206604.5595 | 2620059.0645 | 1206610.0891
32 | 2620063.8577 | 1206604.5595 | 2620054.7991 | 1206605.1406 | 2620046.7863 | 1206604.5134 | 2620034.6595 | 1206601.6268 | 2620028.207 | 1206600.1203
33 | 2620042.7109 | 1206570.3142 | 2620046.4125 | 1206572.4386
34 | 2620113.7369 | 1206565.2385 | 2620102.9457 | 1206574.5074 | 2620100.5592 | 1206576.3368
35 | 2620124.1079 | 1206631.0682 | 2620123.8702 | 1206634.0439 | 2620124.6493 | 1206637.5262 | 2620127.3374 | 1206640.926 | 2620129.3472 | 1206642.5003 | 2620133.9093 | 1206644.1008
36 | 2620045.096 | 1206623.6308 | 2620049.1676 | 1206620.0522 | 2620056.6896 | 1206612.829 | 2620059.0645 | 1206610.0891
37 | 2620028.207 | 1206600.1203 | 2620020.3595 | 1206598.2882 | 2620016.0912 | 1206596.7064 | 2620009.0403 | 1206592.6806 | 2619996.9597 | 1206582.8126 | 2619988.5764 | 1206577.25
38 | 2620113.7369 | 1206565.2385 | 2620118.4027 | 1206559.4176 | 2620125.5412 | 1206548.7135 | 2620128.9454 | 1206542.6771 | 2620152.7645 | 1206496.843 | 2620156.6686 | 1206491.4198 | 2620161.4906 | 1206484.4211 | 2620169.1416 | 1206481.8788 | 2620174.5666 | 1206480.9521 | 2620178.2402 | 1206480.7533 | 2620184.8824 | 1206481.9541
39 | 2620133.9093 | 1206644.1008 | 2620141.3781 | 1206646.7209 | 2620141.3781 | 1206646.7209
40 | 2620184.8824 | 1206481.9541 | 2620227.7139 | 1206512.46 | 2620243.6045 | 1206522.9009
41 | 2620141.3781 | 1206646.7209 | 2620153.6792 | 1206649.7195 | 2620157.1184 | 1206650.1237
42 | 2620262.3584 | 1206535.2231 | 2620243.6045 | 1206522.9009
43 | 2620166.8641 | 1206649.9685 | 2620162.0557 | 1206650.7038 | 2620157.1184 | 1206650.1237
44 | 2620298.8117 | 1206611.6772 | 2620295.4643 | 1206612.4557 | 2620290.6593 | 1206612.1726 | 2620285.7283 | 1206610.9552 | 2620279.5705 | 1206608.051
45 | 2620300.4868 | 1206611.2877 | 2620298.8117 | 1206611.6772
46 | 2620486.1391 | 1207009.6246 | 2620490.2611 | 1207010.2506 | 2620497.767 | 1207012.1885 | 2620505.595 | 1207014.3953
47 | 2620512.1033 | 1207016.2301 | 2620505.595 | 1207014.3953
48 | 2620476.3307 | 1207008.1351 | 2620486.1391 | 1207009.6246
49 | 2620525.3243 | 1207019.5157 | 2620522.7971 | 1207019.2448 | 2620512.1033 | 1207016.2301
50 | 2620476.3307 | 1207008.1351 | 2620477.4189 | 1207012.33 | 2620478.8763 | 1207019.7169 | 2620479.2274 | 1207023.7647 | 2620478.8909 | 1207028.7886 | 2620477.7366 | 1207032.6582
51 | 2620476.3307 | 1207008.1351 | 2620475.7078 | 1207005.7316 | 2620473.4359 | 1206997.7386
52 | 2620544.0087 | 1207022.2748 | 2620532.4897 | 1207019.8784 | 2620526.1187 | 1207019.6008 | 2620525.3243 | 1207019.5157
53 | 2620471.6297 | 1207048.6424 | 2620475.7833 | 1207039.206 | 2620477.7366 | 1207032.6582
54 | 2620473.4359 | 1206997.7386 | 2620471.4379 | 1206990.7089
55 | 2620471.4379 | 1206990.7089 | 2620468.8632 | 1206981.6504 | 2620464.6366 | 1206966.6616
56 | 2620464.6366 | 1206966.6616 | 2620464.4983 | 1206966.1714 | 2620463.0953 | 1206960.6635 | 2620461.7575 | 1206953.8958
57 | 2620879.6449 | 1207129.6029 | 2620879.0603 | 1207131.0055 | 2620877.4795 | 1207137.3257 | 2620875.8804 | 1207151.05 | 2620876.1079 | 1207155.5866 | 2620876.9829 | 1207159.7809 | 2620878.8235 | 1207163.9785 | 2620879.4483 | 1207165.4359
58 | 2620937.3382 | 1207075.545 | 2620931.8682 | 1207082.93 | 2620925.3139 | 1207089.4217 | 2620914.457 | 1207097.7996 | 2620897.8551 | 1207109.6037 | 2620887.3346 | 1207117.4713 | 2620884.0388 | 1207120.6282 | 2620881.9894 | 1207123.9785 | 2620879.6449 | 1207129.6029
59 | 2620882.3049 | 1207172.0993 | 2620879.4483 | 1207165.4359
60 | 2620536.3177 | 1207251.4865 | 2620879.4483 | 1207165.4359
61 | 2620910.0869 | 1206953.6711 | 2620917.9461 | 1206976.3111 | 2620925.0439 | 1207005.7633 | 2620933.2968 | 1207046.248 | 2620937.3382 | 1207075.545
62 | 2620660.1694 | 1206782.9489 | 2620910.0869 | 1206953.6711
63 | 2620377.2005 | 1206462.9334 | 2620377.5646 | 1206465.898 | 2620377.7149 | 1206470.1233
64 | 2620375.2253 | 1206446.8517 | 2620377.2005 | 1206462.9334
65 | 2620374.3177 | 1206437.4265 | 2620374.5457 | 1206441.3186 | 2620375.2253 | 1206446.8517
66 | 2620378.8427 | 1206387.6035 | 2620378.2353 | 1206394.0161 | 2620374.5937 | 1206416.0492 | 2620373.8989 | 1206430.2769 | 2620374.3177 | 1206437.4265
67 | 2620333.7278 | 1206362.1471 | 2620356.5159 | 1206374.1423 | 2620378.8427 | 1206387.6035
68 | 2620378.8427 | 1206387.6035 | 2620390.5738 | 1206392.8463 | 2620405.3695 | 1206398.1108 | 2620424.8149 | 1206403.8208
69 | 2620474.4717 | 1206575.5399 | 2620484.4625 | 1206554.0671 | 2620491.8946 | 1206535.5267 | 2620493.2286 | 1206531.2665
70 | 2620475.1227 | 1206592.3563 | 2620601.2136 | 1206707.2748
71 | 2620493.2286 | 1206531.2665 | 2620495.539 | 1206523.8883 | 2620498.6008 | 1206511.3586 | 2620499.5978 | 1206508.8672
72 | 2620643.3635 | 1206760.9719 | 2620620.3799 | 1206737.891 | 2620604.0902 | 1206714.0995 | 2620601.2136 | 1206707.2748
73 | 2620458.6431 | 1206938.1617 | 2620459.9111 | 1206944.5548 | 2620461.7575 | 1206953.8958
74 | 2620458.6431 | 1206938.1617 | 2620660.1694 | 1206782.9489
75 | 2620643.6363 | 1206761.3287 | 2620660.1694 | 1206782.9489
76 | 2620643.3635 | 1206760.9719 | 2620643.3635 | 1206760.9719 | 2620643.6363 | 1206761.3287
77 | 2620290.0204 | 1207213.1364 | 2620218.5764 | 1207074.2281
78 | 2620290.0204 | 1207213.1364 | 2620304.6372 | 1207210.0287 | 2620322.5879 | 1207203.6417 | 2620329.2 | 1207200.0399 | 2620337.9177 | 1207194.3664 | 2620345.4649 | 1207188.5777 | 2620350.5779 | 1207184.8968
79 | 2620363.4852 | 1207268.9947 | 2620346.2985 | 1207267.6355 | 2620325.7756 | 1207265.7869 | 2620317.2193 | 1207264.2459 | 2620310.7411 | 1207262.0561 | 2620304.5237 | 1207259.1667 | 2620297.529 | 1207254.5293 | 2620291.5571 | 1207248.7614 | 2620288.945 | 1207245.4841 | 2620286.161 | 1207241.3501 | 2620284.2471 | 1207236.2074 | 2620283.4167 | 1207229.979 | 2620283.3708 | 1207225.5764 | 2620284.5333 | 1207221.3335 | 2620286.4859 | 1207217.2712 | 2620290.0204 | 1207213.1364
80 | 2620363.4852 | 1207268.9947 | 2620366.3065 | 1207268.8708 | 2620369.357 | 1207268.4143 | 2620375.4525 | 1207266.912 | 2620398.5486 | 1207258.8862 | 2620414.1722 | 1207254.8595 | 2620422.5794 | 1207253.2539 | 2620431.8978 | 1207252.0517 | 2620438.5738 | 1207251.7824
81 | 2620466.3866 | 1207252.1474 | 2620454.5502 | 1207251.5177 | 2620441.2969 | 1207251.6725 | 2620438.5738 | 1207251.7824
82 | 2620489.656 | 1207253.5389 | 2620466.3866 | 1207252.1474
83 | 2620469.6365 | 1207271.2024 | 2620466.3866 | 1207252.1474
84 | 2620536.3177 | 1207251.4865 | 2620489.656 | 1207253.5389
85 | 2620882.3049 | 1207172.0993 | 2620887.7524 | 1207184.8062
86 | 2620333.7278 | 1206362.1471 | 2620315.684 | 1206352.6584 | 2620285.4669 | 1206338.1479 | 2620274.904 | 1206333.7582
87 | 2620172.2854 | 1206300.4669 | 2620191.4264 | 1206304.9561 | 2620212.9126 | 1206310.7763 | 2620235.3138 | 1206318.1338 | 2620256.4733 | 1206326.0987 | 2620274.904 | 1206333.7582
88 | 2620147.2957 | 1206296.1915 | 2620151.8481 | 1206297.0184 | 2620172.2854 | 1206300.4669
89 | 2620172.2854 | 1206300.4669 | 2620173.3647 | 1206296.1237 | 2620173.3647 | 1206296.1237
90 | 2620147.2957 | 1206296.1915 | 2620146.7665 | 1206286.2287 | 2620146.1861 | 1206282.0512
91 | 2620179.5606 | 1206286.5622 | 2620177.3637 | 1206294.1917 | 2620173.3647 | 1206296.1237
92 | 2620179.5606 | 1206286.5622 | 2620180.7186 | 1206282.541 | 2620181.4245 | 1206282.2205
93 | 2620146.1861 | 1206282.0512 | 2620144.177 | 1206267.5907

## bus_geodata
| x | y | coords
0 | 2619897.2479 | 1206482.1664
1 | 2619938.655 | 1206535.6698
2 | 2620365.6322 | 1206569.6511
3 | 2620360.456 | 1206577.0779
4 | 2620379.5502 | 1206534.8651
5 | 2620358.0072 | 1206603.2243
6 | 2620364.0489 | 1206526.9969
7 | 2620427.6651 | 1206560.9546
8 | 2620382.3567 | 1206612.5409
9 | 2620357.7234 | 1206524.3628
10 | 2620360.2948 | 1206544.7649
11 | 2620441.4788 | 1206569.4773
12 | 2620364.5299 | 1206511.7301
13 | 2620317.488 | 1206540.2682
14 | 2620349.3523 | 1206555.2848
15 | 2620468.8195 | 1206587.6878
16 | 2620377.3253 | 1206482.0497
17 | 2620308.9868 | 1206563.4423
18 | 2620282.4973 | 1206543.4291
19 | 2620268.8221 | 1206583.641
20 | 2620280.4325 | 1206542.9555
21 | 2620084.8415 | 1206593.9966
22 | 2620078.0548 | 1206590.9663
23 | 2620113.357 | 1206605.8819
24 | 2620063.8577 | 1206604.5595
25 | 2620046.4125 | 1206572.4386
26 | 2620100.5592 | 1206576.3368
27 | 2620124.1079 | 1206631.0682
28 | 2620059.0646 | 1206610.0891
29 | 2620028.207 | 1206600.1203
30 | 2620042.7109 | 1206570.3142
31 | 2620113.7369 | 1206565.2385
32 | 2620133.9093 | 1206644.1008
33 | 2620184.8824 | 1206481.9541
34 | 2620045.096 | 1206623.6308
35 | 2619988.5764 | 1206577.25
36 | 2620141.3781 | 1206646.7209
37 | 2620243.6045 | 1206522.9009
38 | 2620157.1184 | 1206650.1237
39 | 2620262.3584 | 1206535.2231
40 | 2620279.5706 | 1206608.051
41 | 2620298.8117 | 1206611.6772
42 | 2620166.8641 | 1206649.9685
43 | 2620300.4868 | 1206611.2877
44 | 2620505.595 | 1207014.3953
45 | 2620486.1391 | 1207009.6246
46 | 2620512.1033 | 1207016.2301
47 | 2620476.3307 | 1207008.1351
48 | 2620525.3243 | 1207019.5157
49 | 2620477.7366 | 1207032.6582
50 | 2620473.4359 | 1206997.7386
51 | 2620544.0087 | 1207022.2748
52 | 2620471.6297 | 1207048.6424
53 | 2620471.4379 | 1206990.7089
54 | 2620464.6366 | 1206966.6616
55 | 2620879.6449 | 1207129.6029
56 | 2620879.4483 | 1207165.4359
57 | 2620937.3382 | 1207075.545
58 | 2620910.0869 | 1206953.6711
59 | 2620377.7149 | 1206470.1233
60 | 2620377.2005 | 1206462.9334
61 | 2620375.2253 | 1206446.8517
62 | 2620374.3177 | 1206437.4265
63 | 2620378.8427 | 1206387.6035
64 | 2620474.4717 | 1206575.5399
65 | 2620475.1227 | 1206592.3563
66 | 2620493.2286 | 1206531.2665
67 | 2620601.2136 | 1206707.2748
68 | 2620458.6431 | 1206938.1617
69 | 2620461.7575 | 1206953.8958
70 | 2620660.1694 | 1206782.9489
71 | 2620643.6363 | 1206761.3287
72 | 2620643.3635 | 1206760.9719
73 | 2620499.5978 | 1206508.8672
74 | 2620218.5764 | 1207074.2281
75 | 2620290.0204 | 1207213.1364
76 | 2620350.5779 | 1207184.8968
77 | 2620363.4852 | 1207268.9947
78 | 2620438.5738 | 1207251.7824
79 | 2620466.3866 | 1207252.1474
80 | 2620489.656 | 1207253.5389
81 | 2620469.6365 | 1207271.2024
82 | 2620882.3049 | 1207172.0993
83 | 2620536.3177 | 1207251.4865
84 | 2620887.7524 | 1207184.8062
85 | 2620424.8149 | 1206403.8208
86 | 2620333.7278 | 1206362.1471
87 | 2620274.904 | 1206333.7582
88 | 2620172.2854 | 1206300.4669
89 | 2620147.2957 | 1206296.1915
90 | 2620173.3647 | 1206296.1237
91 | 2620179.5606 | 1206286.5622
92 | 2620181.4245 | 1206282.2205
93 | 2620146.1861 | 1206282.0512
94 | 2620144.177 | 1206267.5907
95 | 2620458.6431 | 1206938.1617

## line_std_types
| c_nf_per_km | r_ohm_per_km | x_ohm_per_km | max_i_ka | type | q_mm2 | alpha | voltage_rating
NAYY 4x50 SE | 210 | 0.642 | 0.083 | 0.142 | cs | 50 | 0.00403 | LV
NAYY 4x120 SE | 264 | 0.225 | 0.08 | 0.242 | cs | 120 | 0.00403 | LV
NAYY 4x150 SE | 261 | 0.208 | 0.08 | 0.27 | cs | 150 | 0.00403 | LV
NA2XS2Y 1x95 RM/25 12/20 kV | 216 | 0.313 | 0.132 | 0.252 | cs | 95 | 0.00403 | MV
NA2XS2Y 1x185 RM/25 12/20 kV | 273 | 0.161 | 0.117 | 0.362 | cs | 185 | 0.00403 | MV
NA2XS2Y 1x240 RM/25 12/20 kV | 304 | 0.122 | 0.112 | 0.421 | cs | 240 | 0.00403 | MV
NA2XS2Y 1x95 RM/25 6/10 kV | 315 | 0.313 | 0.123 | 0.249 | cs | 95 | 0.00403 | MV
NA2XS2Y 1x185 RM/25 6/10 kV | 406 | 0.161 | 0.11 | 0.358 | cs | 185 | 0.00403 | MV
NA2XS2Y 1x240 RM/25 6/10 kV | 456 | 0.122 | 0.105 | 0.416 | cs | 240 | 0.00403 | MV
NA2XS2Y 1x150 RM/25 12/20 kV | 250 | 0.206 | 0.116 | 0.319 | cs | 150 | 0.00403 | MV
NA2XS2Y 1x120 RM/25 12/20 kV | 230 | 0.253 | 0.119 | 0.283 | cs | 120 | 0.00403 | MV
NA2XS2Y 1x70 RM/25 12/20 kV | 190 | 0.443 | 0.132 | 0.22 | cs | 70 | 0.00403 | MV
NA2XS2Y 1x150 RM/25 6/10 kV | 360 | 0.206 | 0.11 | 0.315 | cs | 150 | 0.00403 | MV
NA2XS2Y 1x120 RM/25 6/10 kV | 340 | 0.253 | 0.113 | 0.28 | cs | 120 | 0.00403 | MV
NA2XS2Y 1x70 RM/25 6/10 kV | 280 | 0.443 | 0.123 | 0.217 | cs | 70 | 0.00403 | MV
N2XS(FL)2Y 1x120 RM/35 64/110 kV | 112 | 0.153 | 0.166 | 0.366 | cs | 120 | 0.00393 | HV
N2XS(FL)2Y 1x185 RM/35 64/110 kV | 125 | 0.099 | 0.156 | 0.457 | cs | 185 | 0.00393 | HV
N2XS(FL)2Y 1x240 RM/35 64/110 kV | 135 | 0.075 | 0.149 | 0.526 | cs | 240 | 0.00393 | HV
N2XS(FL)2Y 1x300 RM/35 64/110 kV | 144 | 0.06 | 0.144 | 0.588 | cs | 300 | 0.00393 | HV
15-AL1/3-ST1A 0.4 | 11 | 1.8769 | 0.35 | 0.105 | ol | 16 | 0.00403 | LV
24-AL1/4-ST1A 0.4 | 11.25 | 1.2012 | 0.335 | 0.14 | ol | 24 | 0.00403 | LV
48-AL1/8-ST1A 0.4 | 12.2 | 0.5939 | 0.3 | 0.21 | ol | 48 | 0.00403 | LV
94-AL1/15-ST1A 0.4 | 13.2 | 0.306 | 0.29 | 0.35 | ol | 94 | 0.00403 | LV
34-AL1/6-ST1A 10.0 | 9.7 | 0.8342 | 0.36 | 0.17 | ol | 34 | 0.00403 | MV
48-AL1/8-ST1A 10.0 | 10.1 | 0.5939 | 0.35 | 0.21 | ol | 48 | 0.00403 | MV
70-AL1/11-ST1A 10.0 | 10.4 | 0.4132 | 0.339 | 0.29 | ol | 70 | 0.00403 | MV
94-AL1/15-ST1A 10.0 | 10.75 | 0.306 | 0.33 | 0.35 | ol | 94 | 0.00403 | MV
122-AL1/20-ST1A 10.0 | 11.1 | 0.2376 | 0.323 | 0.41 | ol | 122 | 0.00403 | MV
149-AL1/24-ST1A 10.0 | 11.25 | 0.194 | 0.315 | 0.47 | ol | 149 | 0.00403 | MV
34-AL1/6-ST1A 20.0 | 9.15 | 0.8342 | 0.382 | 0.17 | ol | 34 | 0.00403 | MV
48-AL1/8-ST1A 20.0 | 9.5 | 0.5939 | 0.372 | 0.21 | ol | 48 | 0.00403 | MV
70-AL1/11-ST1A 20.0 | 9.7 | 0.4132 | 0.36 | 0.29 | ol | 70 | 0.00403 | MV
94-AL1/15-ST1A 20.0 | 10 | 0.306 | 0.35 | 0.35 | ol | 94 | 0.00403 | MV
122-AL1/20-ST1A 20.0 | 10.3 | 0.2376 | 0.344 | 0.41 | ol | 122 | 0.00403 | MV
149-AL1/24-ST1A 20.0 | 10.5 | 0.194 | 0.337 | 0.47 | ol | 149 | 0.00403 | MV
184-AL1/30-ST1A 20.0 | 10.75 | 0.1571 | 0.33 | 0.535 | ol | 184 | 0.00403 | MV
243-AL1/39-ST1A 20.0 | 11 | 0.1188 | 0.32 | 0.645 | ol | 243 | 0.00403 | MV
48-AL1/8-ST1A 110.0 | 8 | 0.5939 | 0.46 | 0.21 | ol | 48 | 0.00403 | HV
70-AL1/11-ST1A 110.0 | 8.4 | 0.4132 | 0.45 | 0.29 | ol | 70 | 0.00403 | HV
94-AL1/15-ST1A 110.0 | 8.65 | 0.306 | 0.44 | 0.35 | ol | 94 | 0.00403 | HV
122-AL1/20-ST1A 110.0 | 8.5 | 0.2376 | 0.43 | 0.41 | ol | 122 | 0.00403 | HV
149-AL1/24-ST1A 110.0 | 8.75 | 0.194 | 0.41 | 0.47 | ol | 149 | 0.00403 | HV
184-AL1/30-ST1A 110.0 | 8.8 | 0.1571 | 0.4 | 0.535 | ol | 184 | 0.00403 | HV
243-AL1/39-ST1A 110.0 | 9 | 0.1188 | 0.39 | 0.645 | ol | 243 | 0.00403 | HV
305-AL1/39-ST1A 110.0 | 9.2 | 0.0949 | 0.38 | 0.74 | ol | 305 | 0.00403 | HV
490-AL1/64-ST1A 110.0 | 9.75 | 0.059 | 0.37 | 0.96 | ol | 490 | 0.00403 | HV
679-AL1/86-ST1A 110.0 | 9.95 | 0.042 | 0.36 | 1.15 | ol | 679 | 0.00403 | HV
490-AL1/64-ST1A 220.0 | 10 | 0.059 | 0.285 | 0.96 | ol | 490 | 0.00403 | HV
679-AL1/86-ST1A 220.0 | 11.7 | 0.042 | 0.275 | 1.15 | ol | 679 | 0.00403 | HV
490-AL1/64-ST1A 380.0 | 11 | 0.059 | 0.253 | 0.96 | ol | 490 | 0.00403 | HV
679-AL1/86-ST1A 380.0 | 14.6 | 0.042 | 0.25 | 1.15 | ol | 679 | 0.00403 | HV

## trafo_std_types
| i0_percent | pfe_kw | vkr_percent | sn_mva | vn_lv_kv | vn_hv_kv | vk_percent | shift_degree | vector_group | tap_side | tap_neutral | tap_min | tap_max | tap_step_degree | tap_step_percent | tap_phase_shifter
160 MVA 380/110 kV | 0.06 | 60 | 0.25 | 160 | 110 | 380 | 12.2 | 0 | Yy0 | hv | 0 | -9 | 9 | 0 | 1.5 | FALSE
100 MVA 220/110 kV | 0.06 | 55 | 0.26 | 100 | 110 | 220 | 12 | 0 | Yy0 | hv | 0 | -9 | 9 | 0 | 1.5 | FALSE
63 MVA 110/20 kV | 0.04 | 22 | 0.32 | 63 | 20 | 110 | 18 | 150 | YNd5 | hv | 0 | -9 | 9 | 0 | 1.5 | FALSE
40 MVA 110/20 kV | 0.05 | 18 | 0.34 | 40 | 20 | 110 | 16.2 | 150 | YNd5 | hv | 0 | -9 | 9 | 0 | 1.5 | FALSE
25 MVA 110/20 kV | 0.07 | 14 | 0.41 | 25 | 20 | 110 | 12 | 150 | YNd5 | hv | 0 | -9 | 9 | 0 | 1.5 | FALSE
63 MVA 110/10 kV | 0.04 | 22 | 0.32 | 63 | 10 | 110 | 18 | 150 | YNd5 | hv | 0 | -9 | 9 | 0 | 1.5 | FALSE
40 MVA 110/10 kV | 0.05 | 18 | 0.34 | 40 | 10 | 110 | 16.2 | 150 | YNd5 | hv | 0 | -9 | 9 | 0 | 1.5 | FALSE
25 MVA 110/10 kV | 0.07 | 14 | 0.41 | 25 | 10 | 110 | 12 | 150 | YNd5 | hv | 0 | -9 | 9 | 0 | 1.5 | FALSE
0.25 MVA 20/0.4 kV | 0.32 | 0.8 | 1.44 | 0.25 | 0.4 | 20 | 6 | 150 | Yzn5 | hv | 0 | -2 | 2 | 0 | 2.5 | FALSE
0.4 MVA 20/0.4 kV | 0.3375 | 1.35 | 1.425 | 0.4 | 0.4 | 20 | 6 | 150 | Dyn5 | hv | 0 | -2 | 2 | 0 | 2.5 | FALSE
0.63 MVA 20/0.4 kV | 0.2619 | 1.65 | 1.206 | 0.63 | 0.4 | 20 | 6 | 150 | Dyn5 | hv | 0 | -2 | 2 | 0 | 2.5 | FALSE
0.25 MVA 10/0.4 kV | 0.24 | 0.6 | 1.2 | 0.25 | 0.4 | 10 | 4 | 150 | Dyn5 | hv | 0 | -2 | 2 | 0 | 2.5 | FALSE
0.4 MVA 10/0.4 kV | 0.2375 | 0.95 | 1.325 | 0.4 | 0.4 | 10 | 4 | 150 | Dyn5 | hv | 0 | -2 | 2 | 0 | 2.5 | FALSE
0.63 MVA 10/0.4 kV | 0.1873 | 1.18 | 1.0794 | 0.63 | 0.4 | 10 | 4 | 150 | Dyn5 | hv | 0 | -2 | 2 | 0 | 2.5 | FALSE

## trafo3w_std_types
| sn_hv_mva | sn_mv_mva | sn_lv_mva | vn_hv_kv | vn_mv_kv | vn_lv_kv | vk_hv_percent | vk_mv_percent | vk_lv_percent | vkr_hv_percent | vkr_mv_percent | vkr_lv_percent | pfe_kw | i0_percent | shift_mv_degree | shift_lv_degree | vector_group | tap_side | tap_neutral | tap_min | tap_max | tap_step_percent
63/25/38 MVA 110/20/10 kV | 63 | 25 | 38 | 110 | 20 | 10 | 10.4 | 10.4 | 10.4 | 0.28 | 0.32 | 0.35 | 35 | 0.89 | 0 | 0 | YN0yn0yn0 | hv | 0 | -10 | 10 | 1.2
63/25/38 MVA 110/10/10 kV | 63 | 25 | 38 | 110 | 10 | 10 | 10.4 | 10.4 | 10.4 | 0.28 | 0.32 | 0.35 | 35 | 0.89 | 0 | 0 | YN0yn0yn0 | hv | 0 | -10 | 10 | 1.2

## fuse_std_types
| fuse_type | i_rated_a | t_avg | t_min | t_total | x_avg | x_min | x_total
HV 100A | HV 100A | 100 | 0 | [10.0, 3.64, 0.854, 0.281, 0.1, 0.0531, 0.022, 0.01] | [10.0, 4.267, 1.21, 0.403, 0.1, 0.058, 0.022, 0.01] | 0 | [300.0, 350.0, 450.0, 550.0, 700.0, 850.0, 1200.0, 1752.0] | [600.0, 700.0, 900.0, 1150.0, 1665.0, 2000.0, 3000.0, 4313.0]
HV 10A | HV 10A | 10 | 0 | [10.0, 1675.0, 0.344, 0.156, 0.1, 0.0417, 0.0171, 0.01] | [10.0, 1.3, 0.3, 0.155, 0.1, 0.0555, 0.023, 0.01] | 0 | [30.0, 32.0, 35.0, 37.0, 39.0, 50.0, 70.0, 88.0] | [60.0, 70.0, 80.0, 87.0, 94.0, 110.0, 150.0, 216.0]
HV 125A | HV 125A | 125 | 0 | [10.0, 1.82, 0.344, 0.1, 0.0467, 0.0269, 0.01] | [10.0, 2.478, 0.426, 0.1, 0.0427, 0.0211, 0.01] | 0 | [375.0, 500.0, 700.0, 925.0, 1200.0, 1500.0, 2341.0] | [750.0, 1000.0, 1500.0, 2200.0, 3000.0, 4000.0, 5765.0]
HV 160A | HV 160A | 160 | 0 | [10.0, 4.15, 1.03, 0.198, 0.1, 0.051, 0.0172, 0.01] | [10.0, 2.3, 0.734, 0.274, 0.1, 0.046, 0.0177, 0.01] | 0 | [480.0, 550.0, 700.0, 1000.0, 1260.0, 1600.0, 2500.0, 3227.0] | [960.0, 1300.0, 1700.0, 2200.0, 2996.0, 4000.0, 6000.0, 7946.0]
HV 16A | HV 16A | 16 | 0 | [10.0, 0.352, 0.164, 0.1, 0.0649, 0.0342, 0.01] | [10.0, 2.34, 0.722, 0.181, 0.1, 0.055, 0.0296, 0.01] | 0 | [48.0, 60.0, 65.0, 71.0, 80.0, 100.0, 162.0] | [96.0, 110.0, 125.0, 150.0, 168.0, 200.0, 250.0, 398.0]
HV 200A | HV 200A | 200 | 0 | [10.0, 4.267, 1.21, 0.403, 0.1, 0.058, 0.022, 0.01] | [10.0, 3.73, 1.654, 0.328, 0.1, 0.0531, 0.019, 0.01] | 0 | [600.0, 700.0, 900.0, 1150.0, 1665.0, 2000.0, 3000.0, 4313.0] | [1200.0, 1500.0, 1800.0, 2700.0, 3960.0, 5000.0, 7500.0, 10620.0]
HV 20A | HV 20A | 20 | 0 | [10.0, 1.3, 0.3, 0.155, 0.1, 0.0555, 0.023, 0.01] | [10.0, 1.3, 0.161, 0.1, 0.0611, 0.0399, 0.0141, 0.01] | 0 | [60.0, 70.0, 80.0, 87.0, 94.0, 110.0, 150.0, 216.0] | [120.0, 150.0, 200.0, 223.0, 260.0, 300.0, 450.0, 532.0]
HV 25A | HV 25A | 25 | 0 | [10.0, 2.512, 0.833, 0.299, 0.1, 0.0372, 0.0223, 0.01] | [10.0, 3.125, 0.597, 0.198, 0.1, 0.0378, 0.022, 0.01] | 0 | [75.0, 82.0, 90.0, 100.0, 124.0, 170.0, 200.0, 289.0] | [150.0, 170.0, 210.0, 250.0, 294.0, 400.0, 500.0, 711.0]
HV 31.5A | HV 31.5A | 31.5 | 0 | [10.0, 2.34, 0.722, 0.181, 0.1, 0.055, 0.0296, 0.01] | [10.0, 2.84, 0.368, 0.164, 0.1, 0.0621, 0.0378, 0.0195, 0.01] | 0 | [95.0, 110.0, 125.0, 150.0, 165.0, 200.0, 250.0, 390.0] | [189.0, 220.0, 300.0, 350.0, 393.0, 450.0, 530.0, 700.0, 960.0]
HV 40A | HV 40A | 40 | 0 | [10.0, 1.3, 0.161, 0.1, 0.0611, 0.0399, 0.0141, 0.01] | [10.0, 2.05, 0.369, 0.198, 0.1, 0.051, 0.0298, 0.01] | 0 | [120.0, 150.0, 200.0, 223.0, 260.0, 300.0, 450.0, 532.0] | [240.0, 300.0, 400.0, 450.0, 530.0, 650.0, 800.0, 1311.0]
HV 50A | HV 50A | 50 | 0 | [10.0, 3.215, 0.597, 0.198, 0.1, 0.0378, 0.022, 0.01] | [10.0, 3.64, 0.854, 0.281, 0.1, 0.0531, 0.022, 0.01] | 0 | [150.0, 170.0, 210.0, 250.0, 294.0, 400.0, 500.0, 711.0] | [300.0, 350.0, 450.0, 550.0, 700.0, 850.0, 1200.0, 1752.0]
HV 6.3A | HV 6.3A | 6.3 | 0 | [10.0, 1.39, 0.344, 0.168, 0.1, 0.056, 0.0263, 0.01] | [10.0, 1.711, 0.516, 0.198, 0.1, 0.0634, 0.0303, 0.01] | 0 | [19.0, 19.5, 20.4, 20.8, 22.0, 25.0, 32.0, 48.0] | [38.0, 40.0, 43.0, 48.0, 53.0, 60.0, 75.0, 118.0]
HV 63A | HV 63A | 63 | 0 | [10.0, 2.84, 0.368, 0.164, 0.1, 0.0621, 0.0378, 0.0195, 0.01] | [10.0, 1.82, 0.344, 0.1, 0.0467, 0.0269, 0.01] | 0 | [189.0, 220.0, 300.0, 350.0, 393.0, 450.0, 530.0, 700.0, 961.0] | [378.0, 500.0, 700.0, 934.0, 1200.0, 1500.0, 2366.0]
HV 80A | HV 80A | 80 | 0 | [10.0, 2.05, 0.369, 0.198, 0.1, 0.051, 0.0298, 0.01] | [10.0, 4.15, 1.03, 0.198, 0.1, 0.051, 0.0172, 0.01] | 0 | [240.0, 300.0, 400.0, 450.0, 530.0, 650.0, 800.0, 1311.0] | [480.0, 550.0, 700.0, 1000.0, 1260.0, 1600.0, 2500.0, 3227.0]
Siemens NH-1-100 | Siemens NH-1-100 | 100 | [5400.0, 2000.0, 400.0, 20.0, 1.0, 0.2, 0.012, 0.004] | 0 | 0 | [150.0, 190.0, 250.0, 430.0, 900.0, 1250.0, 2700.0, 3600.0] | 0 | 0
Siemens NH-1-125 | Siemens NH-1-125 | 125 | [4800.0, 120.0, 7.0, 0.1, 0.004] | 0 | 0 | [180.0, 400.0, 740.0, 2000.0, 4250.0] | 0 | 0
Siemens NH-1-16 | Siemens NH-1-16 | 16 | [4000.0, 400.0, 2.0, 0.1, 0.04, 0.01] | 0 | 0 | [26.0, 35.0, 75.0, 150.0, 200.0, 300.0] | 0 | 0
Siemens NH-1-160 | Siemens NH-1-160 | 160 | [4800.0, 120.0, 7.0, 0.1, 0.004] | 0 | 0 | [210.0, 500.0, 900.0, 2300.0, 5000.0] | 0 | 0
Siemens NH-1-25 | Siemens NH-1-25 | 25 | [4000.0, 1000.0, 10.0, 0.2, 0.02, 0.01] | 0 | 0 | [40.0, 50.0, 100.0, 210.0, 400.0, 500.0] | 0 | 0
Siemens NH-1-50 | Siemens NH-1-50 | 50 | [4000.0, 40.0, 4.0, 1.0, 0.02, 0.01] | 0 | 0 | [86.0, 200.0, 300.0, 400.0, 1000.0, 1280.0] | 0 | 0
Siemens NH-1-63 | Siemens NH-1-63 | 63 | [4000.0, 100.0, 10.0, 2.0, 0.04, 0.01] | 0 | 0 | [100.0, 200.0, 300.0, 400.0, 1000.0, 1500.0] | 0 | 0
Siemens NH-1-80 | Siemens NH-1-80 | 80 | [4800.0, 120.0, 7.0, 0.1, 0.01] | 0 | 0 | [150.58, 250.0, 450.0, 1150.0, 2470.0] | 0 | 0
Siemens NH-2-1000 | Siemens NH-2-1000 | 1000 | [4800.0, 120.0, 7.0, 0.1, 0.004] | 0 | 0 | [1900.0, 3500.0, 8400.0, 24000.0, 52000.0] | 0 | 0
Siemens NH-2-200 | Siemens NH-2-200 | 200 | [4800.0, 120.0, 7.0, 0.1, 0.004] | 0 | 0 | [280.0, 650.0, 1200.0, 3000.0, 7000.0] | 0 | 0
Siemens NH-2-224 | Siemens NH-2-224 | 224 | [4800.0, 120.0, 7.0, 0.2, 0.04, 0.004] | 0 | 0 | [400.0, 750.0, 1453.0, 3025.0, 4315.0, 7600.0] | 0 | 0
Siemens NH-2-250 | Siemens NH-2-250 | 250 | [4800.0, 120.0, 7.0, 0.1, 0.004] | 0 | 0 | [450.0, 800.0, 1650.0, 4000.0, 8500.0] | 0 | 0
Siemens NH-2-315 | Siemens NH-2-315 | 315 | [4800.0, 120.0, 7.0, 0.1, 0.004] | 0 | 0 | [550.0, 920.0, 1900.0, 5000.0, 11000.0] | 0 | 0
Siemens NH-2-355 | Siemens NH-2-355 | 355 | [4800.0, 120.0, 6.0, 0.1, 0.004] | 0 | 0 | [650.0, 1116.27, 2350.0, 5840.0, 12790.0] | 0 | 0
Siemens NH-2-400 | Siemens NH-2-400 | 400 | [4800.0, 120.0, 7.0, 0.1, 0.004] | 0 | 0 | [720.0, 1350.0, 2800.0, 6500.0, 15000.0] | 0 | 0
Siemens NH-2-425 | Siemens NH-2-425 | 425 | [4800.0, 120.0, 7.0, 0.1, 0.004] | 0 | 0 | [850.0, 1500.0, 3050.0, 7500.0, 16500.0] | 0 | 0
Siemens NH-2-630 | Siemens NH-2-630 | 630 | [4800.0, 120.0, 7.0, 0.1, 0.004] | 0 | 0 | [1200.0, 2000.0, 4800.0, 12000.0, 26000.0] | 0 | 0

## dtypes
| element | column | dtype
0 | bus | name | object
1 | bus | vn_kv | float64
2 | bus | type | object
3 | bus | zone | object
4 | bus | in_service | bool
5 | load | name | object
6 | load | bus | uint32
7 | load | p_mw | float64
8 | load | q_mvar | float64
9 | load | const_z_percent | float64
10 | load | const_i_percent | float64
11 | load | sn_mva | float64
12 | load | scaling | float64
13 | load | in_service | bool
14 | load | type | object
15 | ext_grid | name | object
16 | ext_grid | bus | uint32
17 | ext_grid | vm_pu | float64
18 | ext_grid | va_degree | float64
19 | ext_grid | slack_weight | float64
20 | ext_grid | in_service | bool
21 | line | name | object
22 | line | std_type | object
23 | line | from_bus | uint32
24 | line | to_bus | uint32
25 | line | length_km | float64
26 | line | r_ohm_per_km | float64
27 | line | x_ohm_per_km | float64
28 | line | c_nf_per_km | float64
29 | line | g_us_per_km | float64
30 | line | max_i_ka | float64
31 | line | df | float64
32 | line | parallel | uint32
33 | line | type | object
34 | line | in_service | bool
35 | trafo | name | object
36 | trafo | std_type | object
37 | trafo | hv_bus | uint32
38 | trafo | lv_bus | uint32
39 | trafo | sn_mva | float64
40 | trafo | vn_hv_kv | float64
41 | trafo | vn_lv_kv | float64
42 | trafo | vk_percent | float64
43 | trafo | vkr_percent | float64
44 | trafo | pfe_kw | float64
45 | trafo | i0_percent | float64
46 | trafo | shift_degree | float64
47 | trafo | tap_side | object
48 | trafo | tap_neutral | int32
49 | trafo | tap_min | int32
50 | trafo | tap_max | int32
51 | trafo | tap_step_percent | float64
52 | trafo | tap_step_degree | float64
53 | trafo | tap_pos | int32
54 | trafo | tap_phase_shifter | bool
55 | trafo | parallel | uint32
56 | trafo | df | float64
57 | trafo | in_service | bool
58 | line_geodata | coords | object
59 | bus_geodata | x | float64
60 | bus_geodata | y | float64
61 | bus_geodata | coords | object

## parameters
| version | format_version | converged | OPF_converged | name | f_hz | sn_mva
0 | 2.14.6 | 2.14.0 | FALSE | FALSE |  | 50 | 1