## bus
| name | vn_kv | type | zone | in_service
0 | bus_LV_955-6_1_2_node_27 | 0.4 | n |  | TRUE
1 | bus_LV_955-6_1_2_node_28 | 0.4 | n |  | TRUE
2 | bus_LV_955-6_1_2_node_180 | 0.4 | n |  | TRUE
3 | bus_LV_955-6_1_2_node_29 | 0.4 | n |  | TRUE
4 | bus_LV_955-6_1_2_node_31 | 0.4 | n |  | TRUE
5 | bus_LV_955-6_1_2_node_30 | 0.4 | n |  | TRUE
6 | bus_LV_955-6_1_2_node_189 | 0.4 | n |  | TRUE
7 | bus_LV_955-6_1_2_node_186 | 0.4 | n |  | TRUE
8 | bus_LV_955-6_1_2_node_187 | 0.4 | n |  | TRUE
9 | bus_LV_955-6_1_2_node_35 | 0.4 | n |  | TRUE
10 | bus_LV_955-6_1_2_node_36 | 0.4 | n |  | TRUE
11 | bus_LV_955-6_1_2_node_37 | 0.4 | n |  | TRUE
12 | bus_LV_955-6_1_2_node_39 | 0.4 | n |  | TRUE
13 | bus_LV_955-6_1_2_node_41 | 0.4 | n |  | TRUE
14 | bus_LV_955-6_1_2_node_40 | 0.4 | n |  | TRUE
15 | bus_LV_955-6_1_2_node_68 | 0.4 | n |  | TRUE
16 | bus_LV_955-6_1_2_node_64 | 0.4 | n |  | TRUE
17 | bus_LV_955-6_1_2_node_113 | 0.4 | n |  | TRUE
18 | bus_LV_955-6_1_2_node_59 | 0.4 | n |  | TRUE
19 | bus_LV_955-6_1_2_node_149 | 0.4 | n |  | TRUE
20 | bus_LV_955-6_1_2_node_139 | 0.4 | n |  | TRUE
21 | bus_LV_955-6_1_2_node_61 | 0.4 | n |  | TRUE
22 | bus_LV_955-6_1_2_node_136 | 0.4 | n |  | TRUE
23 | bus_LV_955-6_1_2_node_133 | 0.4 | n |  | TRUE
24 | bus_LV_955-6_1_2_node_62 | 0.4 | n |  | TRUE
25 | bus_LV_955-6_1_2_node_137 | 0.4 | n |  | TRUE
26 | bus_LV_955-6_1_2_node_63 | 0.4 | n |  | TRUE
27 | bus_LV_955-6_1_2_node_65 | 0.4 | n |  | TRUE
28 | bus_LV_955-6_1_2_node_66 | 0.4 | n |  | TRUE
29 | bus_LV_955-6_1_2_node_67 | 0.4 | n |  | TRUE
30 | bus_LV_955-6_1_2_node_98 | 0.4 | n |  | TRUE
31 | bus_LV_955-6_1_2_node_209 | 0.4 | n |  | TRUE
32 | bus_LV_955-6_1_2_node_77 | 0.4 | n |  | TRUE
33 | bus_LV_955-6_1_2_node_112 | 0.4 | n |  | TRUE
34 | bus_LV_955-6_1_2_node_72 | 0.4 | n |  | TRUE
35 | bus_LV_955-6_1_2_node_74 | 0.4 | n |  | TRUE
36 | bus_LV_955-6_1_2_node_75 | 0.4 | n |  | TRUE
37 | bus_LV_955-6_1_2_node_76 | 0.4 | n |  | TRUE
38 | bus_LV_955-6_1_2_node_192 | 0.4 | n |  | TRUE
39 | bus_LV_955-6_1_2_node_97 | 0.4 | n |  | TRUE
40 | bus_LV_955-6_1_2_node_99 | 0.4 | n |  | TRUE
41 | bus_LV_955-6_1_2_node_212 | 0.4 | n |  | TRUE
42 | bus_LV_955-6_1_2_node_100 | 0.4 | n |  | TRUE
43 | bus_LV_955-6_1_2_node_143 | 0.4 | n |  | TRUE
44 | bus_LV_955-6_1_2_node_140 | 0.4 | n |  | TRUE
45 | bus_LV_955-6_1_2_node_132 | 0.4 | n |  | TRUE
46 | bus_LV_955-6_1_2_node_134 | 0.4 | n |  | TRUE
47 | bus_LV_955-6_1_2_node_135 | 0.4 | n |  | TRUE
48 | bus_LV_955-6_1_2_node_177 | 0.4 | n |  | TRUE
49 | bus_LV_955-6_1_2_node_138 | 0.4 | n |  | TRUE
50 | bus_LV_955-6_1_2_node_197 | 0.4 | n |  | TRUE
51 | bus_LV_955-6_1_2_node_141 | 0.4 | n |  | TRUE
52 | bus_LV_955-6_1_2_node_142 | 0.4 | n |  | TRUE
53 | bus_LV_955-6_1_2_node_144 | 0.4 | n |  | TRUE
54 | bus_LV_955-6_1_2_node_202 | 0.4 | n |  | TRUE
55 | bus_LV_955-6_1_2_node_188 | 0.4 | n |  | TRUE
56 | bus_LV_955-6_1_2_node_150 | 0.4 | n |  | TRUE
57 | bus_LV_955-6_1_2_node_151 | 0.4 | n |  | TRUE
58 | bus_LV_955-6_1_2_node_185 | 0.4 | n |  | TRUE
59 | bus_LV_955-6_1_2_node_178 | 0.4 | n |  | TRUE
60 | bus_LV_955-6_1_2_node_179 | 0.4 | n |  | TRUE
61 | bus_LV_955-6_1_2_node_181 | 0.4 | n |  | TRUE
62 | bus_LV_955-6_1_2_node_182 | 0.4 | n |  | TRUE
63 | bus_LV_955-6_1_2_node_203 | 0.4 | n |  | TRUE
64 | bus_LV_955-6_1_2_node_198 | 0.4 | n |  | TRUE
65 | bus_LV_955-6_1_2_node_183 | 0.4 | n |  | TRUE
66 | bus_LV_955-6_1_2_node_184 | 0.4 | n |  | TRUE
67 | bus_LV_955-6_1_2_node_190 | 0.4 | n |  | TRUE
68 | bus_LV_955-6_1_2_node_193 | 0.4 | n |  | TRUE
69 | bus_LV_955-6_1_2_node_194 | 0.4 | n |  | TRUE
70 | bus_LV_955-6_1_2_node_195 | 0.4 | n |  | TRUE
71 | bus_LV_955-6_1_2_node_196 | 0.4 | n |  | TRUE
72 | bus_LV_955-6_1_2_node_213 | 0.4 | n |  | TRUE
73 | bus_LV_955-6_1_2_node_200 | 0.4 | n |  | TRUE
74 | bus_LV_955-6_1_2_node_201 | 0.4 | n |  | TRUE
75 | bus_LV_955-6_1_2_node_207 | 0.4 | n |  | TRUE
76 | bus_LV_955-6_1_2_node_211 | 0.4 | n |  | TRUE
77 | bus_MV_0_node_28 | 20 | n |  | TRUE

## load
| name | bus | p_mw | q_mvar | const_z_percent | const_i_percent | sn_mva | scaling | in_service | type
0 | LV_955-6_1_2_load_27 | 0 | 0.0065534 | 0.0016424 | 0 | 0 |  | 1 | TRUE | wye
1 | LV_955-6_1_2_load_31 | 4 | 0.0012722 | 0.00031884 | 0 | 0 |  | 1 | TRUE | wye
2 | LV_955-6_1_2_load_189 | 6 | 0.00021766 | 5.4552e-05 | 0 | 0 |  | 1 | TRUE | wye
3 | LV_955-6_1_2_load_186 | 7 | 0.00019498 | 4.8867e-05 | 0 | 0 |  | 1 | TRUE | wye
4 | LV_955-6_1_2_load_35 | 9 | 0.00081372 | 0.00020394 | 0 | 0 |  | 1 | TRUE | wye
5 | LV_955-6_1_2_load_36 | 10 | 0.00015149 | 3.7968e-05 | 0 | 0 |  | 1 | TRUE | wye
6 | LV_955-6_1_2_load_39 | 12 | 0.0004591 | 0.00011506 | 0 | 0 |  | 1 | TRUE | wye
7 | LV_955-6_1_2_load_41 | 13 | 0.00031026 | 7.7758e-05 | 0 | 0 |  | 1 | TRUE | wye
8 | LV_955-6_1_2_load_68 | 15 | 0.00016419 | 4.115e-05 | 0 | 0 |  | 1 | TRUE | wye
9 | LV_955-6_1_2_load_64 | 16 | 0.00082046 | 0.00020563 | 0 | 0 |  | 1 | TRUE | wye
10 | LV_955-6_1_2_load_59 | 18 | 0.00018482 | 4.6321e-05 | 0 | 0 |  | 1 | TRUE | wye
11 | LV_955-6_1_2_load_139 | 20 | 0.00057012 | 0.00014288 | 0 | 0 |  | 1 | TRUE | wye
12 | LV_955-6_1_2_load_133 | 23 | 0.00013168 | 3.3002e-05 | 0 | 0 |  | 1 | TRUE | wye
13 | LV_955-6_1_2_load_62 | 24 | 0.00017133 | 4.2939e-05 | 0 | 0 |  | 1 | TRUE | wye
14 | LV_955-6_1_2_load_63 | 26 | 0.00019302 | 4.8375e-05 | 0 | 0 |  | 1 | TRUE | wye
15 | LV_955-6_1_2_load_209 | 31 | 0.00028092 | 7.0405e-05 | 0 | 0 |  | 1 | TRUE | wye
16 | LV_955-6_1_2_load_77 | 32 | 0.00032976 | 8.2646e-05 | 0 | 0 |  | 1 | TRUE | wye
17 | LV_955-6_1_2_load_112 | 33 | 0.00032719 | 8.2002e-05 | 0 | 0 |  | 1 | TRUE | wye
18 | LV_955-6_1_2_load_72 | 34 | 0.00021695 | 5.4374e-05 | 0 | 0 |  | 1 | TRUE | wye
19 | LV_955-6_1_2_load_75 | 36 | 0.00021188 | 5.3102e-05 | 0 | 0 |  | 1 | TRUE | wye
20 | LV_955-6_1_2_load_76 | 37 | 0.0011319 | 0.00028368 | 0 | 0 |  | 1 | TRUE | wye
21 | LV_955-6_1_2_load_192 | 38 | 0.00017162 | 4.3013e-05 | 0 | 0 |  | 1 | TRUE | wye
22 | LV_955-6_1_2_load_97 | 39 | 0.00030138 | 7.5534e-05 | 0 | 0 |  | 1 | TRUE | wye
23 | LV_955-6_1_2_load_212 | 41 | 0.00078436 | 0.00019658 | 0 | 0 |  | 1 | TRUE | wye
24 | LV_955-6_1_2_load_140 | 44 | 0.0001148 | 2.8771e-05 | 0 | 0 |  | 1 | TRUE | wye
25 | LV_955-6_1_2_load_132 | 45 | 0.00012344 | 3.0937e-05 | 0 | 0 |  | 1 | TRUE | wye
26 | LV_955-6_1_2_load_134 | 46 | 0.00099331 | 0.00024895 | 0 | 0 |  | 1 | TRUE | wye
27 | LV_955-6_1_2_load_135 | 47 | 0.00018278 | 4.5809e-05 | 0 | 0 |  | 1 | TRUE | wye
28 | LV_955-6_1_2_load_177 | 48 | 0.00047865 | 0.00011996 | 0 | 0 |  | 1 | TRUE | wye
29 | LV_955-6_1_2_load_197 | 50 | 0.00022304 | 5.5898e-05 | 0 | 0 |  | 1 | TRUE | wye
30 | LV_955-6_1_2_load_141 | 51 | 0.00050676 | 0.00012701 | 0 | 0 |  | 1 | TRUE | wye
31 | LV_955-6_1_2_load_144 | 53 | 0.0022463 | 0.00056298 | 0 | 0 |  | 1 | TRUE | wye
32 | LV_955-6_1_2_load_202 | 54 | 0.0001911 | 4.7893e-05 | 0 | 0 |  | 1 | TRUE | wye
33 | LV_955-6_1_2_load_151 | 57 | 0.0011071 | 0.00027746 | 0 | 0 |  | 1 | TRUE | wye
34 | LV_955-6_1_2_load_185 | 58 | 0.00015569 | 3.902e-05 | 0 | 0 |  | 1 | TRUE | wye
35 | LV_955-6_1_2_load_178 | 59 | 0.001774 | 0.00044461 | 0 | 0 |  | 1 | TRUE | wye
36 | LV_955-6_1_2_load_179 | 60 | 0.0011657 | 0.00029215 | 0 | 0 |  | 1 | TRUE | wye
37 | LV_955-6_1_2_load_181 | 61 | 0.00048335 | 0.00012114 | 0 | 0 |  | 1 | TRUE | wye
38 | LV_955-6_1_2_load_182 | 62 | 0.00061928 | 0.00015521 | 0 | 0 |  | 1 | TRUE | wye
39 | LV_955-6_1_2_load_198 | 64 | 0.00010985 | 2.7532e-05 | 0 | 0 |  | 1 | TRUE | wye
40 | LV_955-6_1_2_load_183 | 65 | 0.00052139 | 0.00013067 | 0 | 0 |  | 1 | TRUE | wye
41 | LV_955-6_1_2_load_190 | 67 | 0.0011841 | 0.00029677 | 0 | 0 |  | 1 | TRUE | wye
42 | LV_955-6_1_2_load_196 | 71 | 0.00064365 | 0.00016131 | 0 | 0 |  | 1 | TRUE | wye
43 | LV_955-6_1_2_load_213 | 72 | 0.00022746 | 5.7006e-05 | 0 | 0 |  | 1 | TRUE | wye
44 | LV_955-6_1_2_load_200 | 73 | 0.00068598 | 0.00017192 | 0 | 0 |  | 1 | TRUE | wye
45 | LV_955-6_1_2_load_201 | 74 | 9.4631e-05 | 2.3717e-05 | 0 | 0 |  | 1 | TRUE | wye
46 | LV_955-6_1_2_load_211 | 76 | 0.0025741 | 0.00064512 | 0 | 0 |  | 1 | TRUE | wye

## ext_grid
| name | bus | vm_pu | va_degree | slack_weight | in_service
0 |  | 1 | 1 | 0 | 1 | TRUE

## line
| name | std_type | from_bus | to_bus | length_km | r_ohm_per_km | x_ohm_per_km | c_nf_per_km | g_us_per_km | max_i_ka | df | parallel | type | in_service
0 | LV_955-6_1_2_line_0 | NAYY 4x150 SE | 0 | 1 | 0.072005 | 0.208 | 0.08 | 261 | 0 | 0.27 | 1 | 1 | cs | TRUE
1 | LV_955-6_1_2_line_1 | NAYY 4x150 SE | 0 | 2 | 0.22422 | 0.208 | 0.08 | 261 | 0 | 0.27 | 1 | 1 | cs | TRUE
2 | LV_955-6_1_2_line_2 | NAYY 4x150 SE | 1 | 3 | 0.013309 | 0.208 | 0.08 | 261 | 0 | 0.27 | 1 | 1 | cs | TRUE
3 | LV_955-6_1_2_line_3 | NAYY 4x150 SE | 2 | 62 | 0.22265 | 0.208 | 0.08 | 261 | 0 | 0.27 | 1 | 1 | cs | TRUE
4 | LV_955-6_1_2_line_4 | NAYY 4x150 SE | 3 | 4 | 0.024109 | 0.208 | 0.08 | 261 | 0 | 0.27 | 1 | 1 | cs | TRUE
5 | LV_955-6_1_2_line_5 | NAYY 4x150 SE | 4 | 8 | 0.081878 | 0.208 | 0.08 | 261 | 0 | 0.27 | 1 | 1 | cs | TRUE
6 | LV_955-6_1_2_line_6 | NAYY 4x150 SE | 5 | 6 | 0.04333 | 0.208 | 0.08 | 261 | 0 | 0.27 | 1 | 1 | cs | TRUE
7 | LV_955-6_1_2_line_7 | NAYY 4x150 SE | 5 | 7 | 0.021647 | 0.208 | 0.08 | 261 | 0 | 0.27 | 1 | 1 | cs | TRUE
8 | LV_955-6_1_2_line_8 | NAYY 4x150 SE | 7 | 8 | 0.017484 | 0.208 | 0.08 | 261 | 0 | 0.27 | 1 | 1 | cs | TRUE
9 | LV_955-6_1_2_line_9 | NAYY 4x150 SE | 8 | 55 | 0.22993 | 0.208 | 0.08 | 261 | 0 | 0.27 | 1 | 1 | cs | TRUE
10 | LV_955-6_1_2_line_10 | NAYY 4x150 SE | 9 | 10 | 0.042197 | 0.208 | 0.08 | 261 | 0 | 0.27 | 1 | 1 | cs | TRUE
11 | LV_955-6_1_2_line_11 | NAYY 4x150 SE | 9 | 11 | 0.018554 | 0.208 | 0.08 | 261 | 0 | 0.27 | 1 | 1 | cs | TRUE
12 | LV_955-6_1_2_line_12 | NAYY 4x150 SE | 11 | 12 | 0.0041244 | 0.208 | 0.08 | 261 | 0 | 0.27 | 1 | 1 | cs | TRUE
13 | LV_955-6_1_2_line_13 | NAYY 4x150 SE | 12 | 13 | 0.011111 | 0.208 | 0.08 | 261 | 0 | 0.27 | 1 | 1 | cs | TRUE
14 | LV_955-6_1_2_line_14 | NAYY 4x150 SE | 13 | 17 | 0.018584 | 0.208 | 0.08 | 261 | 0 | 0.27 | 1 | 1 | cs | TRUE
15 | LV_955-6_1_2_line_15 | NAYY 4x150 SE | 14 | 15 | 0.0087421 | 0.208 | 0.08 | 261 | 0 | 0.27 | 1 | 1 | cs | TRUE
16 | LV_955-6_1_2_line_16 | NAYY 4x150 SE | 14 | 16 | 0.016699 | 0.208 | 0.08 | 261 | 0 | 0.27 | 1 | 1 | cs | TRUE
17 | LV_955-6_1_2_line_17 | NAYY 4x150 SE | 15 | 33 | 0.012212 | 0.208 | 0.08 | 261 | 0 | 0.27 | 1 | 1 | cs | TRUE
18 | LV_955-6_1_2_line_18 | NAYY 4x150 SE | 16 | 26 | 0.0090588 | 0.208 | 0.08 | 261 | 0 | 0.27 | 1 | 1 | cs | TRUE
19 | LV_955-6_1_2_line_19 | NAYY 4x150 SE | 17 | 33 | 0.012526 | 0.208 | 0.08 | 261 | 0 | 0.27 | 1 | 1 | cs | TRUE
20 | LV_955-6_1_2_line_20 | NAYY 4x150 SE | 18 | 19 | 0.024299 | 0.208 | 0.08 | 261 | 0 | 0.27 | 1 | 1 | cs | TRUE
21 | LV_955-6_1_2_line_21 | NAYY 4x150 SE | 18 | 20 | 0.26316 | 0.208 | 0.08 | 261 | 0 | 0.27 | 1 | 1 | cs | TRUE
22 | LV_955-6_1_2_line_22 | NAYY 4x150 SE | 19 | 56 | 0.006304 | 0.208 | 0.08 | 261 | 0 | 0.27 | 1 | 1 | cs | TRUE
23 | LV_955-6_1_2_line_23 | NAYY 4x150 SE | 19 | 57 | 0.017245 | 0.208 | 0.08 | 261 | 0 | 0.27 | 1 | 1 | cs | TRUE
24 | LV_955-6_1_2_line_24 | NAYY 4x150 SE | 20 | 50 | 0.0019226 | 0.208 | 0.08 | 261 | 0 | 0.27 | 1 | 1 | cs | TRUE
25 | LV_955-6_1_2_line_25 | NAYY 4x150 SE | 20 | 49 | 0.019339 | 0.208 | 0.08 | 261 | 0 | 0.27 | 1 | 1 | cs | TRUE
26 | LV_955-6_1_2_line_26 | NAYY 4x150 SE | 21 | 22 | 0.16761 | 0.208 | 0.08 | 261 | 0 | 0.27 | 1 | 1 | cs | TRUE
27 | LV_955-6_1_2_line_27 | NAYY 4x150 SE | 21 | 23 | 0.020342 | 0.208 | 0.08 | 261 | 0 | 0.27 | 1 | 1 | cs | TRUE
28 | LV_955-6_1_2_line_28 | NAYY 4x150 SE | 22 | 48 | 0.064442 | 0.208 | 0.08 | 261 | 0 | 0.27 | 1 | 1 | cs | TRUE
29 | LV_955-6_1_2_line_29 | NAYY 4x150 SE | 23 | 45 | 0.0079548 | 0.208 | 0.08 | 261 | 0 | 0.27 | 1 | 1 | cs | TRUE
30 | LV_955-6_1_2_line_30 | NAYY 4x150 SE | 24 | 25 | 0.036384 | 0.208 | 0.08 | 261 | 0 | 0.27 | 1 | 1 | cs | TRUE
31 | LV_955-6_1_2_line_31 | NAYY 4x150 SE | 25 | 49 | 0.10927 | 0.208 | 0.08 | 261 | 0 | 0.27 | 1 | 1 | cs | TRUE
32 | LV_955-6_1_2_line_32 | NAYY 4x150 SE | 25 | 47 | 0.018089 | 0.208 | 0.08 | 261 | 0 | 0.27 | 1 | 1 | cs | TRUE
33 | LV_955-6_1_2_line_33 | NAYY 4x150 SE | 26 | 27 | 0.041614 | 0.208 | 0.08 | 261 | 0 | 0.27 | 1 | 1 | cs | TRUE
34 | LV_955-6_1_2_line_34 | NAYY 4x150 SE | 27 | 28 | 0.18074 | 0.208 | 0.08 | 261 | 0 | 0.27 | 1 | 1 | cs | TRUE
35 | LV_955-6_1_2_line_35 | NAYY 4x150 SE | 27 | 29 | 0.31718 | 0.208 | 0.08 | 261 | 0 | 0.27 | 1 | 1 | cs | TRUE
36 | LV_955-6_1_2_line_36 | NAYY 4x150 SE | 28 | 30 | 0.2153 | 0.208 | 0.08 | 261 | 0 | 0.27 | 1 | 1 | cs | TRUE
37 | LV_955-6_1_2_line_37 | NAYY 4x150 SE | 28 | 31 | 0.15716 | 0.208 | 0.08 | 261 | 0 | 0.27 | 1 | 1 | cs | TRUE
38 | LV_955-6_1_2_line_38 | NAYY 4x150 SE | 29 | 32 | 0.036029 | 0.208 | 0.08 | 261 | 0 | 0.27 | 1 | 1 | cs | TRUE
39 | LV_955-6_1_2_line_39 | NAYY 4x150 SE | 30 | 40 | 0.063528 | 0.208 | 0.08 | 261 | 0 | 0.27 | 1 | 1 | cs | TRUE
40 | LV_955-6_1_2_line_40 | NAYY 4x150 SE | 30 | 39 | 0.017075 | 0.208 | 0.08 | 261 | 0 | 0.27 | 1 | 1 | cs | TRUE
41 | LV_955-6_1_2_line_41 | NAYY 4x150 SE | 32 | 36 | 0.010685 | 0.208 | 0.08 | 261 | 0 | 0.27 | 1 | 1 | cs | TRUE
42 | LV_955-6_1_2_line_42 | NAYY 4x150 SE | 34 | 35 | 0.016481 | 0.208 | 0.08 | 261 | 0 | 0.27 | 1 | 1 | cs | TRUE
43 | LV_955-6_1_2_line_43 | NAYY 4x150 SE | 35 | 36 | 0.020649 | 0.208 | 0.08 | 261 | 0 | 0.27 | 1 | 1 | cs | TRUE
44 | LV_955-6_1_2_line_44 | NAYY 4x150 SE | 35 | 37 | 0.042693 | 0.208 | 0.08 | 261 | 0 | 0.27 | 1 | 1 | cs | TRUE
45 | LV_955-6_1_2_line_45 | NAYY 4x150 SE | 37 | 38 | 0.2943 | 0.208 | 0.08 | 261 | 0 | 0.27 | 1 | 1 | cs | TRUE
46 | LV_955-6_1_2_line_46 | NAYY 4x150 SE | 38 | 68 | 0.0095663 | 0.208 | 0.08 | 261 | 0 | 0.27 | 1 | 1 | cs | TRUE
47 | LV_955-6_1_2_line_47 | NAYY 4x150 SE | 40 | 41 | 0.006942 | 0.208 | 0.08 | 261 | 0 | 0.27 | 1 | 1 | cs | TRUE
48 | LV_955-6_1_2_line_48 | NAYY 4x150 SE | 40 | 42 | 0.38419 | 0.208 | 0.08 | 261 | 0 | 0.27 | 1 | 1 | cs | TRUE
49 | LV_955-6_1_2_line_49 | NAYY 4x150 SE | 42 | 43 | 0.35041 | 0.208 | 0.08 | 261 | 0 | 0.27 | 1 | 1 | cs | TRUE
50 | LV_955-6_1_2_line_50 | NAYY 4x150 SE | 42 | 44 | 0.023873 | 0.208 | 0.08 | 261 | 0 | 0.27 | 1 | 1 | cs | TRUE
51 | LV_955-6_1_2_line_51 | NAYY 4x150 SE | 43 | 54 | 0.021882 | 0.208 | 0.08 | 261 | 0 | 0.27 | 1 | 1 | cs | TRUE
52 | LV_955-6_1_2_line_52 | NAYY 4x150 SE | 44 | 51 | 0.062751 | 0.208 | 0.08 | 261 | 0 | 0.27 | 1 | 1 | cs | TRUE
53 | LV_955-6_1_2_line_53 | NAYY 4x150 SE | 45 | 46 | 0.014001 | 0.208 | 0.08 | 261 | 0 | 0.27 | 1 | 1 | cs | TRUE
54 | LV_955-6_1_2_line_54 | NAYY 4x150 SE | 46 | 47 | 0.00060386 | 0.208 | 0.08 | 261 | 0 | 0.27 | 1 | 1 | cs | TRUE
55 | LV_955-6_1_2_line_55 | NAYY 4x150 SE | 48 | 59 | 0.017585 | 0.208 | 0.08 | 261 | 0 | 0.27 | 1 | 1 | cs | TRUE
56 | LV_955-6_1_2_line_56 | NAYY 4x150 SE | 50 | 64 | 0.0079716 | 0.208 | 0.08 | 261 | 0 | 0.27 | 1 | 1 | cs | TRUE
57 | LV_955-6_1_2_line_57 | NAYY 4x150 SE | 51 | 52 | 0.023012 | 0.208 | 0.08 | 261 | 0 | 0.27 | 1 | 1 | cs | TRUE
58 | LV_955-6_1_2_line_58 | NAYY 4x150 SE | 52 | 53 | 0.013762 | 0.208 | 0.08 | 261 | 0 | 0.27 | 1 | 1 | cs | TRUE
59 | LV_955-6_1_2_line_59 | NAYY 4x150 SE | 53 | 55 | 0.033014 | 0.208 | 0.08 | 261 | 0 | 0.27 | 1 | 1 | cs | TRUE
60 | LV_955-6_1_2_line_60 | NAYY 4x150 SE | 54 | 73 | 0.01754 | 0.208 | 0.08 | 261 | 0 | 0.27 | 1 | 1 | cs | TRUE
61 | LV_955-6_1_2_line_61 | NAYY 4x150 SE | 55 | 67 | 0.039875 | 0.208 | 0.08 | 261 | 0 | 0.27 | 1 | 1 | cs | TRUE
62 | LV_955-6_1_2_line_62 | NAYY 4x150 SE | 56 | 58 | 0.034503 | 0.208 | 0.08 | 261 | 0 | 0.27 | 1 | 1 | cs | TRUE
63 | LV_955-6_1_2_line_63 | NAYY 4x150 SE | 58 | 66 | 0.0014617 | 0.208 | 0.08 | 261 | 0 | 0.27 | 1 | 1 | cs | TRUE
64 | LV_955-6_1_2_line_64 | NAYY 4x150 SE | 59 | 60 | 0.02321 | 0.208 | 0.08 | 261 | 0 | 0.27 | 1 | 1 | cs | TRUE
65 | LV_955-6_1_2_line_65 | NAYY 4x150 SE | 60 | 61 | 0.11885 | 0.208 | 0.08 | 261 | 0 | 0.27 | 1 | 1 | cs | TRUE
66 | LV_955-6_1_2_line_66 | NAYY 4x150 SE | 61 | 63 | 0.035032 | 0.208 | 0.08 | 261 | 0 | 0.27 | 1 | 1 | cs | TRUE
67 | LV_955-6_1_2_line_67 | NAYY 4x150 SE | 62 | 64 | 0.20122 | 0.208 | 0.08 | 261 | 0 | 0.27 | 1 | 1 | cs | TRUE
68 | LV_955-6_1_2_line_68 | NAYY 4x150 SE | 63 | 75 | 0.18091 | 0.208 | 0.08 | 261 | 0 | 0.27 | 1 | 1 | cs | TRUE
69 | LV_955-6_1_2_line_69 | NAYY 4x150 SE | 65 | 66 | 0.015309 | 0.208 | 0.08 | 261 | 0 | 0.27 | 1 | 1 | cs | TRUE
70 | LV_955-6_1_2_line_70 | NAYY 4x150 SE | 68 | 69 | 0.035543 | 0.208 | 0.08 | 261 | 0 | 0.27 | 1 | 1 | cs | TRUE
71 | LV_955-6_1_2_line_71 | NAYY 4x150 SE | 68 | 70 | 0.068832 | 0.208 | 0.08 | 261 | 0 | 0.27 | 1 | 1 | cs | TRUE
72 | LV_955-6_1_2_line_72 | NAYY 4x150 SE | 69 | 71 | 0.010988 | 0.208 | 0.08 | 261 | 0 | 0.27 | 1 | 1 | cs | TRUE
73 | LV_955-6_1_2_line_73 | NAYY 4x150 SE | 70 | 72 | 0.01686 | 0.208 | 0.08 | 261 | 0 | 0.27 | 1 | 1 | cs | TRUE
74 | LV_955-6_1_2_line_74 | NAYY 4x150 SE | 73 | 74 | 0.041326 | 0.208 | 0.08 | 261 | 0 | 0.27 | 1 | 1 | cs | TRUE
75 | LV_955-6_1_2_line_75 | NAYY 4x150 SE | 75 | 76 | 0.08799 | 0.208 | 0.08 | 261 | 0 | 0.27 | 1 | 1 | cs | TRUE

## trafo
| name | std_type | hv_bus | lv_bus | sn_mva | vn_hv_kv | vn_lv_kv | vk_percent | vkr_percent | pfe_kw | i0_percent | shift_degree | tap_side | tap_neutral | tap_min | tap_max | tap_step_percent | tap_step_degree | tap_pos | tap_phase_shifter | parallel | df | in_service
0 | LV_955-6_1_2_trafo_28 | 0.25 MVA 20/0.4 kV | 77 | 1 | 0.25 | 20 | 0.4 | 6 | 1.44 | 0.8 | 0.32 | 150 | hv | 0 | -2 | 2 | 2.5 | 0 | 0 | FALSE | 1 | 1 | TRUE

## line_geodata
| x0 | y0 | x1 | y1 | x2 | y2 | x3 | y3 | x4 | y4 | x5 | y5 | x6 | y6 | x7 | y7 | x8 | y8 | x9 | y9 | x10 | y10 | x11 | y11 | x12 | y12 | x13 | y13 | x14 | y14 | x15 | y15 | x16 | y16 | x17 | y17 | x18 | y18 | x19 | y19 | x20 | y20 | x21 | y21
0 | 2619668.999 | 1207437.2991 | 2619683.567 | 1207434.8901 | 2619705.055 | 1207432.1592 | 2619718.1636 | 1207415.8156 | 2619726.5853 | 1207403.8559
1 | 2619726.5853 | 1207403.8559 | 2619828.4114 | 1207603.6172
2 | 2619660.6163 | 1207426.9436 | 2619668.999 | 1207437.2991
3 | 2619828.4114 | 1207603.6172 | 2619830.3511 | 1207610.2161 | 2619834.0705 | 1207614.3085 | 2619855.9017 | 1207629.4337 | 2619867.9424 | 1207643.8706 | 2619874.2793 | 1207654.2307 | 2619888.1589 | 1207682.6815 | 2619894.1912 | 1207690.8505 | 2619900.0194 | 1207696.384 | 2619907.1395 | 1207699.8096 | 2619930.4596 | 1207708.2919 | 2619940.333 | 1207713.6833 | 2619949.8492 | 1207721.2748 | 2619959.3062 | 1207732.935 | 2619964.901 | 1207742.3367 | 2619969.7554 | 1207757.1166 | 2619971.5633 | 1207762.0359
4 | 2619660.6163 | 1207426.9436 | 2619652.3711 | 1207409.4401 | 2619650.071 | 1207405.2713
5 | 2619594.9818 | 1207353.7434 | 2619608.8636 | 1207354.3114 | 2619613.9244 | 1207355.2284 | 2619618.5178 | 1207357.2335 | 2619622.4615 | 1207360.2926 | 2619625.6265 | 1207364.294 | 2619639.7866 | 1207386.6306 | 2619650.071 | 1207405.2713
6 | 2619606.6827 | 1207391.0468 | 2619594.4391 | 1207384.7921 | 2619580.8467 | 1207372.5186 | 2619573.8256 | 1207363.7058
7 | 2619606.6827 | 1207391.0468 | 2619599.5295 | 1207370.6162
8 | 2619594.9818 | 1207353.7434 | 2619598.585 | 1207367.9186 | 2619599.5295 | 1207370.6162
9 | 2619594.9818 | 1207353.7434 | 2619588.7752 | 1207347.4974 | 2619584.7724 | 1207341.581 | 2619581.4796 | 1207334.7776 | 2619579.0256 | 1207327.2209 | 2619576.2804 | 1207315.7389 | 2619573.7526 | 1207302.8457 | 2619571.2541 | 1207283.349 | 2619570.2794 | 1207274.4964 | 2619568.5164 | 1207267.2089 | 2619564.5702 | 1207257.9242 | 2619559.9974 | 1207249.5824 | 2619553.6542 | 1207240.8791 | 2619545.7167 | 1207231.3923 | 2619504.217 | 1207189.4226 | 2619499.4531 | 1207183.6928 | 2619495.0738 | 1207176.5969 | 2619488.9567 | 1207166.1156 | 2619483.9508 | 1207159.9514
10 | 2618838.856 | 1207428.8599 | 2618838.8846 | 1207419.7864 | 2618841.1212 | 1207400.0492 | 2618844.7974 | 1207387.3091
11 | 2618842.9054 | 1207446.7584 | 2618838.8383 | 1207434.4721 | 2618838.856 | 1207428.8599
12 | 2618842.9054 | 1207446.7584 | 2618845.335 | 1207450.0911
13 | 2618845.335 | 1207450.0911 | 2618851.8804 | 1207459.0693
14 | 2618864.0733 | 1207473.0619 | 2618854.6926 | 1207462.9267 | 2618851.8804 | 1207459.0693
15 | 2618885.2665 | 1207498.5539 | 2618878.2577 | 1207493.3289 | 2618878.2577 | 1207493.3289
16 | 2618885.2665 | 1207498.5539 | 2618894.0298 | 1207509.143 | 2618896.7684 | 1207510.2514
17 | 2618871.2555 | 1207483.3239 | 2618878.2577 | 1207493.3289
18 | 2618896.7684 | 1207510.2514 | 2618905.1654 | 1207513.6501
19 | 2618864.0733 | 1207473.0619 | 2618871.2555 | 1207483.3239
20 | 2620047.7571 | 1208218.5003 | 2620067.148 | 1208212.3952 | 2620071.0595 | 1208211.7156
21 | 2620071.0595 | 1208211.7156 | 2620054.8638 | 1207949.0522
22 | 2620047.7571 | 1208218.5003 | 2620042.4167 | 1208221.8732
23 | 2620031.9373 | 1208216.1349 | 2620038.9427 | 1208214.991 | 2620044.3094 | 1208215.1313 | 2620047.7571 | 1208218.5003
24 | 2620053.8833 | 1207947.3983 | 2620054.8638 | 1207949.0522
25 | 2620069.2283 | 1207936.749 | 2620061.3436 | 1207946.0611 | 2620054.8638 | 1207949.0522
26 | 2620146.5189 | 1207836.5308 | 2620135.0811 | 1207810.4334 | 2620122.8332 | 1207785.5451 | 2620115.4106 | 1207772.6797 | 2620109.2825 | 1207763.7096 | 2620076.055 | 1207723.9093 | 2620053.9868 | 1207698.1211
27 | 2620146.5189 | 1207836.5308 | 2620135.2401 | 1207837.7269 | 2620128.1964 | 1207843.3285 | 2620128.1964 | 1207843.3285
28 | 2620053.9868 | 1207698.1211 | 2620057.8875 | 1207693.4538 | 2620060.9936 | 1207687.7054 | 2620065.4446 | 1207675.3802 | 2620069.0792 | 1207661.6514 | 2620071.7361 | 1207649.2868 | 2620073.7817 | 1207637.5919
29 | 2620126.0725 | 1207850.9946 | 2620128.1964 | 1207843.3285
30 | 2620122.2854 | 1207882.8417 | 2620132.1917 | 1207885.0762 | 2620154.7685 | 1207885.9749 | 2620158.4016 | 1207886.0642
31 | 2620122.2854 | 1207882.8417 | 2620113.1923 | 1207882.9556 | 2620092.5477 | 1207879.451 | 2620079.7469 | 1207878.8522 | 2620070.7839 | 1207883.2245 | 2620064.138 | 1207892.6742 | 2620062.5901 | 1207903.097 | 2620063.6469 | 1207916.6859 | 2620066.2221 | 1207928.6345 | 2620069.2283 | 1207936.749
32 | 2620122.2854 | 1207882.8417 | 2620120.5143 | 1207875.9764 | 2620122.7288 | 1207865.2028
33 | 2618942.4359 | 1207531.6528 | 2618924.7629 | 1207520.7353 | 2618906.7639 | 1207514.2971 | 2618905.1654 | 1207513.6501
34 | 2619056.6769 | 1207408.3471 | 2619047.8715 | 1207420.5591 | 2619020.4975 | 1207447.6649 | 2619017.1491 | 1207460.5503 | 2619013.7927 | 1207478.394 | 2619008.7862 | 1207493.8866 | 2619000.2105 | 1207505.6659 | 2618995.6679 | 1207509.1868 | 2618989.9896 | 1207513.5935 | 2618971.6628 | 1207519.4386 | 2618954.1579 | 1207522.6738 | 2618946.7074 | 1207527.3195 | 2618942.4359 | 1207531.6528
35 | 2618942.4359 | 1207531.6528 | 2618956.5748 | 1207546.9505 | 2618967.2497 | 1207561.27 | 2618968.539 | 1207569.4675 | 2618966.619 | 1207577.955 | 2618961.1661 | 1207588.0434 | 2618944.5155 | 1207602.4431 | 2618931.7027 | 1207619.8344 | 2618919.5663 | 1207644.5319 | 2618913.772 | 1207654.4413 | 2618906.217 | 1207665.746 | 2618896.7478 | 1207676.5109 | 2618889.2082 | 1207685.3698 | 2618880.7948 | 1207694.0592 | 2618856.2786 | 1207707.5672 | 2618843.6899 | 1207711.8855 | 2618831.615 | 1207714.8047 | 2618819.2112 | 1207713.5539 | 2618804.5373 | 1207713.6745 | 2618793.5258 | 1207714.5182 | 2618777.9733 | 1207713.5911 | 2618770.02 | 1207711.3761
36 | 2619056.6769 | 1207408.3471 | 2619035.8892 | 1207391.7829 | 2619011.4315 | 1207367.2471 | 2618994.8104 | 1207326.6163 | 2618997.3966 | 1207309.5373 | 2619009.7046 | 1207298.1256 | 2619016.3293 | 1207295.056 | 2619031.2382 | 1207300.2507 | 2619058.9812 | 1207303.1628 | 2619083.9491 | 1207306.0328
37 | 2619056.6769 | 1207408.3471 | 2619112.116 | 1207428.5238 | 2619128.8186 | 1207443.3298 | 2619151.349 | 1207461.6564 | 2619159.2144 | 1207467.596 | 2619172.5388 | 1207473.5642 | 2619185.4903 | 1207472.5385 | 2619194.3354 | 1207469.492
38 | 2618770.02 | 1207711.3761 | 2618760.6525 | 1207701.9526 | 2618743.9513 | 1207691.5167 | 2618741.1418 | 1207690.3341
39 | 2619083.9491 | 1207306.0328 | 2619111.1756 | 1207313.5127 | 2619119.5459 | 1207313.8285 | 2619120.7723 | 1207286.9397
40 | 2619083.9491 | 1207306.0328 | 2619084.826 | 1207288.9802
41 | 2618741.1418 | 1207690.3341 | 2618731.2939 | 1207686.1889
42 | 2618717.5542 | 1207698.7937 | 2618716.0861 | 1207701.4795 | 2618710.3058 | 1207713.5908
43 | 2618717.5542 | 1207698.7937 | 2618722.7845 | 1207689.2381 | 2618729.2895 | 1207685.3452 | 2618731.2939 | 1207686.1889
44 | 2618706.8561 | 1207669.8887 | 2618698.0991 | 1207688.883 | 2618717.5542 | 1207698.7937
45 | 2618706.8561 | 1207669.8887 | 2618416.8193 | 1207619.9905
46 | 2618414.0878 | 1207629.1586 | 2618416.8193 | 1207619.9905
47 | 2619114.5464 | 1207284.1739 | 2619117.9427 | 1207284.9074 | 2619120.7723 | 1207286.9397
48 | 2619120.7723 | 1207286.9397 | 2619119.5459 | 1207313.8285 | 2619163.9049 | 1207313.4923 | 2619215.7367 | 1207318.2945 | 2619272.7375 | 1207325.8152 | 2619286.4454 | 1207328.483 | 2619302.5842 | 1207331.7813 | 2619317.1471 | 1207335.7082 | 2619327.5897 | 1207334.6858 | 2619336.1483 | 1207333.1793 | 2619343.9561 | 1207331.0811 | 2619350.8221 | 1207328.6686 | 2619366.7846 | 1207320.6603 | 2619392.6746 | 1207306.4028 | 2619411.1023 | 1207295.5677 | 2619433.789 | 1207279.7214 | 2619446.3062 | 1207269.7343 | 2619454.4044 | 1207262.5566
49 | 2619347.9649 | 1207520.9882 | 2619345.224 | 1207505.6931 | 2619346.9934 | 1207461.6744 | 2619339.4387 | 1207425.5077 | 2619319.8082 | 1207382.8207 | 2619315.8107 | 1207372.8356 | 2619313.6448 | 1207365.4356 | 2619312.5758 | 1207359.7735 | 2619312.3017 | 1207352.8465 | 2619312.9873 | 1207347.7237 | 2619317.1471 | 1207335.7082 | 2619327.5897 | 1207334.6858 | 2619336.1483 | 1207333.1793 | 2619343.9561 | 1207331.0811 | 2619350.8221 | 1207328.6686 | 2619366.7846 | 1207320.6603 | 2619392.6746 | 1207306.4028 | 2619411.1023 | 1207295.5677 | 2619433.789 | 1207279.7214 | 2619446.3062 | 1207269.7343 | 2619454.4044 | 1207262.5566
50 | 2619454.4044 | 1207262.5566 | 2619451.3637 | 1207248.3055 | 2619450.4453 | 1207239.05
51 | 2619347.9649 | 1207520.9882 | 2619336.4537 | 1207523.3745 | 2619326.4143 | 1207522.0525
52 | 2619454.5374 | 1207177.6927 | 2619455.6764 | 1207180.0039 | 2619456.8742 | 1207185.7999 | 2619457.086 | 1207190.7923 | 2619456.2705 | 1207196.0592 | 2619452.7939 | 1207205.9867 | 2619450.9079 | 1207213.0956 | 2619449.9425 | 1207220.0408 | 2619449.6764 | 1207229.4007 | 2619450.3551 | 1207238.141 | 2619450.4453 | 1207239.05
53 | 2620126.0725 | 1207850.9946 | 2620124.433 | 1207856.9123 | 2620122.8504 | 1207864.6113
54 | 2620122.7288 | 1207865.2028 | 2620122.8504 | 1207864.6113
55 | 2620073.7817 | 1207637.5919 | 2620075.829 | 1207625.8875 | 2620077.8209 | 1207620.5433
56 | 2620053.8833 | 1207947.3983 | 2620053.0873 | 1207946.0557 | 2620052.3308 | 1207939.6897
57 | 2619443.4393 | 1207157.5406 | 2619452.587 | 1207173.7349 | 2619454.5374 | 1207177.6927
58 | 2619443.4393 | 1207157.5406 | 2619455.4755 | 1207150.8675
59 | 2619483.9508 | 1207159.9514 | 2619480.1026 | 1207155.5142 | 2619475.4539 | 1207151.7415 | 2619468.9854 | 1207148.7743 | 2619463.9157 | 1207148.1909 | 2619457.9122 | 1207149.5165 | 2619455.4755 | 1207150.8675
60 | 2619326.4143 | 1207522.0525 | 2619326.4143 | 1207522.0525 | 2619318.172 | 1207517.5011 | 2619315.8077 | 1207509.7287
61 | 2619481.8912 | 1207199.3554 | 2619482.8964 | 1207187.1964 | 2619484.4202 | 1207181.5983 | 2619485.396 | 1207176.1318 | 2619485.1423 | 1207169.9831 | 2619484.1958 | 1207166.4225 | 2619483.9508 | 1207159.9514
62 | 2620042.4167 | 1208221.8732 | 2620013.2478 | 1208240.3014
63 | 2620012.0121 | 1208241.0821 | 2620013.2478 | 1208240.3014
64 | 2620095.7921 | 1207606.1969 | 2620086.1006 | 1207612.2811 | 2620080.5576 | 1207616.9318 | 2620077.8237 | 1207620.5357 | 2620077.8209 | 1207620.5433
65 | 2620095.7921 | 1207606.1969 | 2620098.413 | 1207604.5515 | 2620102.6325 | 1207600.0743 | 2620105.2464 | 1207595.9919 | 2620105.9954 | 1207581.2529 | 2620101.2387 | 1207557.8017 | 2620098.0062 | 1207535.5229 | 2620097.7881 | 1207528.0292 | 2620099.8094 | 1207519.32 | 2620107.4515 | 1207505.4491 | 2620112.5637 | 1207495.3882
66 | 2620129.7489 | 1207465.5241 | 2620125.4789 | 1207469.1562 | 2620122.2801 | 1207473.0587 | 2620116.9651 | 1207486.7262 | 2620112.5637 | 1207495.3882
67 | 2619971.5633 | 1207762.0359 | 2619976.235 | 1207774.748 | 2619981.2181 | 1207785.126 | 2619985.9001 | 1207792.3567 | 2619991.8696 | 1207798.7691 | 2620010.3164 | 1207818.4639 | 2620014.2027 | 1207824.8916 | 2620016.3714 | 1207833.4036 | 2620021.3491 | 1207879.4458 | 2620023.5947 | 1207887.6912 | 2620028.1121 | 1207896.3333 | 2620049.7077 | 1207924.5769 | 2620051.6455 | 1207933.9219 | 2620052.3308 | 1207939.6897
68 | 2620129.7489 | 1207465.5241 | 2620136.9866 | 1207463.414 | 2620145.0258 | 1207462.6295 | 2620152.8329 | 1207463.0338 | 2620163.1671 | 1207464.8362 | 2620174.6204 | 1207468.4768 | 2620189.0174 | 1207476.2408 | 2620203.5222 | 1207483.5938 | 2620211.9524 | 1207486.3238 | 2620221.5862 | 1207488.4019 | 2620251.3315 | 1207492.338 | 2620258.5681 | 1207497.3097 | 2620264.9931 | 1207510.6611 | 2620262.701 | 1207527.4404 | 2620257.0878 | 1207539.2724
69 | 2620012.0121 | 1208241.0821 | 2620003.5567 | 1208228.3194
70 | 2618414.0878 | 1207629.1586 | 2618409.1487 | 1207625.7749 | 2618402.4602 | 1207625.0873 | 2618386.2611 | 1207626.6606 | 2618381.1162 | 1207630.8694
71 | 2618414.0878 | 1207629.1586 | 2618415.6735 | 1207630.2419 | 2618422.625 | 1207641.8141 | 2618427.1268 | 1207656.336 | 2618415.0535 | 1207663.7029 | 2618400.2608 | 1207670.2945 | 2618392.4128 | 1207670.8818
72 | 2618381.1162 | 1207630.8694 | 2618383.6973 | 1207637.103 | 2618386.6607 | 1207640.1471
73 | 2618378.7124 | 1207661.0009 | 2618392.4128 | 1207670.8818
74 | 2619315.8077 | 1207509.7287 | 2619314.4857 | 1207505.3825 | 2619316.4946 | 1207486.0116 | 2619320.5785 | 1207473.9181 | 2619318.7709 | 1207469.7489
75 | 2620223.6845 | 1207618.8925 | 2620222.501 | 1207613.6411 | 2620229.7922 | 1207602.4151 | 2620237.2458 | 1207585.8867 | 2620241.3744 | 1207567.8573 | 2620250.0516 | 1207551.522 | 2620257.0878 | 1207539.2724

## bus_geodata
| x | y | coords
0 | 2619726.5853 | 1207403.8559
1 | 2619668.999 | 1207437.2991
2 | 2619828.4114 | 1207603.6172
3 | 2619660.6163 | 1207426.9436
4 | 2619650.071 | 1207405.2713
5 | 2619606.6827 | 1207391.0468
6 | 2619573.8256 | 1207363.7058
7 | 2619599.5295 | 1207370.6162
8 | 2619594.9818 | 1207353.7434
9 | 2618838.856 | 1207428.8599
10 | 2618844.7974 | 1207387.3091
11 | 2618842.9054 | 1207446.7584
12 | 2618845.335 | 1207450.0911
13 | 2618851.8804 | 1207459.0693
14 | 2618885.2665 | 1207498.5539
15 | 2618878.2577 | 1207493.3289
16 | 2618896.7684 | 1207510.2514
17 | 2618864.0733 | 1207473.0619
18 | 2620071.0595 | 1208211.7156
19 | 2620047.7571 | 1208218.5003
20 | 2620054.8638 | 1207949.0522
21 | 2620146.5189 | 1207836.5308
22 | 2620053.9868 | 1207698.1211
23 | 2620128.1964 | 1207843.3285
24 | 2620158.4016 | 1207886.0642
25 | 2620122.2854 | 1207882.8417
26 | 2618905.1654 | 1207513.6501
27 | 2618942.4359 | 1207531.6528
28 | 2619056.6769 | 1207408.3471
29 | 2618770.02 | 1207711.3761
30 | 2619083.9491 | 1207306.0328
31 | 2619194.3354 | 1207469.492
32 | 2618741.1418 | 1207690.3341
33 | 2618871.2555 | 1207483.3239
34 | 2618710.3058 | 1207713.5908
35 | 2618717.5542 | 1207698.7937
36 | 2618731.2939 | 1207686.1889
37 | 2618706.8561 | 1207669.8887
38 | 2618416.8193 | 1207619.9905
39 | 2619084.826 | 1207288.9802
40 | 2619120.7723 | 1207286.9397
41 | 2619114.5464 | 1207284.1739
42 | 2619454.4044 | 1207262.5566
43 | 2619347.9649 | 1207520.9882
44 | 2619450.4453 | 1207239.05
45 | 2620126.0725 | 1207850.9946
46 | 2620122.8504 | 1207864.6113
47 | 2620122.7288 | 1207865.2028
48 | 2620073.7817 | 1207637.5919
49 | 2620069.2283 | 1207936.749
50 | 2620053.8833 | 1207947.3983
51 | 2619454.5374 | 1207177.6927
52 | 2619443.4393 | 1207157.5406
53 | 2619455.4755 | 1207150.8675
54 | 2619326.4143 | 1207522.0525
55 | 2619483.9508 | 1207159.9514
56 | 2620042.4167 | 1208221.8732
57 | 2620031.9373 | 1208216.1349
58 | 2620013.2478 | 1208240.3014
59 | 2620077.8209 | 1207620.5433
60 | 2620095.7921 | 1207606.1969
61 | 2620112.5637 | 1207495.3882
62 | 2619971.5633 | 1207762.0359
63 | 2620129.7489 | 1207465.5241
64 | 2620052.3308 | 1207939.6897
65 | 2620003.5567 | 1208228.3194
66 | 2620012.0121 | 1208241.0821
67 | 2619481.8912 | 1207199.3554
68 | 2618414.0878 | 1207629.1586
69 | 2618381.1162 | 1207630.8694
70 | 2618392.4128 | 1207670.8818
71 | 2618386.6607 | 1207640.1471
72 | 2618378.7124 | 1207661.0009
73 | 2619315.8077 | 1207509.7287
74 | 2619318.7709 | 1207469.7489
75 | 2620257.0878 | 1207539.2724
76 | 2620223.6845 | 1207618.8925
77 | 2619668.999 | 1207437.2991

## line_std_types
| c_nf_per_km | r_ohm_per_km | x_ohm_per_km | max_i_ka | type | q_mm2 | alpha | voltage_rating
NAYY 4x50 SE | 210 | 0.642 | 0.083 | 0.142 | cs | 50 | 0.00403 | LV
NAYY 4x120 SE | 264 | 0.225 | 0.08 | 0.242 | cs | 120 | 0.00403 | LV
NAYY 4x150 SE | 261 | 0.208 | 0.08 | 0.27 | cs | 150 | 0.00403 | LV
NA2XS2Y 1x95 RM/25 12/20 kV | 216 | 0.313 | 0.132 | 0.252 | cs | 95 | 0.00403 | MV
NA2XS2Y 1x185 RM/25 12/20 kV | 273 | 0.161 | 0.117 | 0.362 | cs | 185 | 0.00403 | MV
NA2XS2Y 1x240 RM/25 12/20 kV | 304 | 0.122 | 0.112 | 0.421 | cs | 240 | 0.00403 | MV
NA2XS2Y 1x95 RM/25 6/10 kV | 315 | 0.313 | 0.123 | 0.249 | cs | 95 | 0.00403 | MV
NA2XS2Y 1x185 RM/25 6/10 kV | 406 | 0.161 | 0.11 | 0.358 | cs | 185 | 0.00403 | MV
NA2XS2Y 1x240 RM/25 6/10 kV | 456 | 0.122 | 0.105 | 0.416 | cs | 240 | 0.00403 | MV
NA2XS2Y 1x150 RM/25 12/20 kV | 250 | 0.206 | 0.116 | 0.319 | cs | 150 | 0.00403 | MV
NA2XS2Y 1x120 RM/25 12/20 kV | 230 | 0.253 | 0.119 | 0.283 | cs | 120 | 0.00403 | MV
NA2XS2Y 1x70 RM/25 12/20 kV | 190 | 0.443 | 0.132 | 0.22 | cs | 70 | 0.00403 | MV
NA2XS2Y 1x150 RM/25 6/10 kV | 360 | 0.206 | 0.11 | 0.315 | cs | 150 | 0.00403 | MV
NA2XS2Y 1x120 RM/25 6/10 kV | 340 | 0.253 | 0.113 | 0.28 | cs | 120 | 0.00403 | MV
NA2XS2Y 1x70 RM/25 6/10 kV | 280 | 0.443 | 0.123 | 0.217 | cs | 70 | 0.00403 | MV
N2XS(FL)2Y 1x120 RM/35 64/110 kV | 112 | 0.153 | 0.166 | 0.366 | cs | 120 | 0.00393 | HV
N2XS(FL)2Y 1x185 RM/35 64/110 kV | 125 | 0.099 | 0.156 | 0.457 | cs | 185 | 0.00393 | HV
N2XS(FL)2Y 1x240 RM/35 64/110 kV | 135 | 0.075 | 0.149 | 0.526 | cs | 240 | 0.00393 | HV
N2XS(FL)2Y 1x300 RM/35 64/110 kV | 144 | 0.06 | 0.144 | 0.588 | cs | 300 | 0.00393 | HV
15-AL1/3-ST1A 0.4 | 11 | 1.8769 | 0.35 | 0.105 | ol | 16 | 0.00403 | LV
24-AL1/4-ST1A 0.4 | 11.25 | 1.2012 | 0.335 | 0.14 | ol | 24 | 0.00403 | LV
48-AL1/8-ST1A 0.4 | 12.2 | 0.5939 | 0.3 | 0.21 | ol | 48 | 0.00403 | LV
94-AL1/15-ST1A 0.4 | 13.2 | 0.306 | 0.29 | 0.35 | ol | 94 | 0.00403 | LV
34-AL1/6-ST1A 10.0 | 9.7 | 0.8342 | 0.36 | 0.17 | ol | 34 | 0.00403 | MV
48-AL1/8-ST1A 10.0 | 10.1 | 0.5939 | 0.35 | 0.21 | ol | 48 | 0.00403 | MV
70-AL1/11-ST1A 10.0 | 10.4 | 0.4132 | 0.339 | 0.29 | ol | 70 | 0.00403 | MV
94-AL1/15-ST1A 10.0 | 10.75 | 0.306 | 0.33 | 0.35 | ol | 94 | 0.00403 | MV
122-AL1/20-ST1A 10.0 | 11.1 | 0.2376 | 0.323 | 0.41 | ol | 122 | 0.00403 | MV
149-AL1/24-ST1A 10.0 | 11.25 | 0.194 | 0.315 | 0.47 | ol | 149 | 0.00403 | MV
34-AL1/6-ST1A 20.0 | 9.15 | 0.8342 | 0.382 | 0.17 | ol | 34 | 0.00403 | MV
48-AL1/8-ST1A 20.0 | 9.5 | 0.5939 | 0.372 | 0.21 | ol | 48 | 0.00403 | MV
70-AL1/11-ST1A 20.0 | 9.7 | 0.4132 | 0.36 | 0.29 | ol | 70 | 0.00403 | MV
94-AL1/15-ST1A 20.0 | 10 | 0.306 | 0.35 | 0.35 | ol | 94 | 0.00403 | MV
122-AL1/20-ST1A 20.0 | 10.3 | 0.2376 | 0.344 | 0.41 | ol | 122 | 0.00403 | MV
149-AL1/24-ST1A 20.0 | 10.5 | 0.194 | 0.337 | 0.47 | ol | 149 | 0.00403 | MV
184-AL1/30-ST1A 20.0 | 10.75 | 0.1571 | 0.33 | 0.535 | ol | 184 | 0.00403 | MV
243-AL1/39-ST1A 20.0 | 11 | 0.1188 | 0.32 | 0.645 | ol | 243 | 0.00403 | MV
48-AL1/8-ST1A 110.0 | 8 | 0.5939 | 0.46 | 0.21 | ol | 48 | 0.00403 | HV
70-AL1/11-ST1A 110.0 | 8.4 | 0.4132 | 0.45 | 0.29 | ol | 70 | 0.00403 | HV
94-AL1/15-ST1A 110.0 | 8.65 | 0.306 | 0.44 | 0.35 | ol | 94 | 0.00403 | HV
122-AL1/20-ST1A 110.0 | 8.5 | 0.2376 | 0.43 | 0.41 | ol | 122 | 0.00403 | HV
149-AL1/24-ST1A 110.0 | 8.75 | 0.194 | 0.41 | 0.47 | ol | 149 | 0.00403 | HV
184-AL1/30-ST1A 110.0 | 8.8 | 0.1571 | 0.4 | 0.535 | ol | 184 | 0.00403 | HV
243-AL1/39-ST1A 110.0 | 9 | 0.1188 | 0.39 | 0.645 | ol | 243 | 0.00403 | HV
305-AL1/39-ST1A 110.0 | 9.2 | 0.0949 | 0.38 | 0.74 | ol | 305 | 0.00403 | HV
490-AL1/64-ST1A 110.0 | 9.75 | 0.059 | 0.37 | 0.96 | ol | 490 | 0.00403 | HV
679-AL1/86-ST1A 110.0 | 9.95 | 0.042 | 0.36 | 1.15 | ol | 679 | 0.00403 | HV
490-AL1/64-ST1A 220.0 | 10 | 0.059 | 0.285 | 0.96 | ol | 490 | 0.00403 | HV
679-AL1/86-ST1A 220.0 | 11.7 | 0.042 | 0.275 | 1.15 | ol | 679 | 0.00403 | HV
490-AL1/64-ST1A 380.0 | 11 | 0.059 | 0.253 | 0.96 | ol | 490 | 0.00403 | HV
679-AL1/86-ST1A 380.0 | 14.6 | 0.042 | 0.25 | 1.15 | ol | 679 | 0.00403 | HV

## trafo_std_types
| i0_percent | pfe_kw | vkr_percent | sn_mva | vn_lv_kv | vn_hv_kv | vk_percent | shift_degree | vector_group | tap_side | tap_neutral | tap_min | tap_max | tap_step_degree | tap_step_percent | tap_phase_shifter
160 MVA 380/110 kV | 0.06 | 60 | 0.25 | 160 | 110 | 380 | 12.2 | 0 | Yy0 | hv | 0 | -9 | 9 | 0 | 1.5 | FALSE
100 MVA 220/110 kV | 0.06 | 55 | 0.26 | 100 | 110 | 220 | 12 | 0 | Yy0 | hv | 0 | -9 | 9 | 0 | 1.5 | FALSE
63 MVA 110/20 kV | 0.04 | 22 | 0.32 | 63 | 20 | 110 | 18 | 150 | YNd5 | hv | 0 | -9 | 9 | 0 | 1.5 | FALSE
40 MVA 110/20 kV | 0.05 | 18 | 0.34 | 40 | 20 | 110 | 16.2 | 150 | YNd5 | hv | 0 | -9 | 9 | 0 | 1.5 | FALSE
25 MVA 110/20 kV | 0.07 | 14 | 0.41 | 25 | 20 | 110 | 12 | 150 | YNd5 | hv | 0 | -9 | 9 | 0 | 1.5 | FALSE
63 MVA 110/10 kV | 0.04 | 22 | 0.32 | 63 | 10 | 110 | 18 | 150 | YNd5 | hv | 0 | -9 | 9 | 0 | 1.5 | FALSE
40 MVA 110/10 kV | 0.05 | 18 | 0.34 | 40 | 10 | 110 | 16.2 | 150 | YNd5 | hv | 0 | -9 | 9 | 0 | 1.5 | FALSE
25 MVA 110/10 kV | 0.07 | 14 | 0.41 | 25 | 10 | 110 | 12 | 150 | YNd5 | hv | 0 | -9 | 9 | 0 | 1.5 | FALSE
0.25 MVA 20/0.4 kV | 0.32 | 0.8 | 1.44 | 0.25 | 0.4 | 20 | 6 | 150 | Yzn5 | hv | 0 | -2 | 2 | 0 | 2.5 | FALSE
0.4 MVA 20/0.4 kV | 0.3375 | 1.35 | 1.425 | 0.4 | 0.4 | 20 | 6 | 150 | Dyn5 | hv | 0 | -2 | 2 | 0 | 2.5 | FALSE
0.63 MVA 20/0.4 kV | 0.2619 | 1.65 | 1.206 | 0.63 | 0.4 | 20 | 6 | 150 | Dyn5 | hv | 0 | -2 | 2 | 0 | 2.5 | FALSE
0.25 MVA 10/0.4 kV | 0.24 | 0.6 | 1.2 | 0.25 | 0.4 | 10 | 4 | 150 | Dyn5 | hv | 0 | -2 | 2 | 0 | 2.5 | FALSE
0.4 MVA 10/0.4 kV | 0.2375 | 0.95 | 1.325 | 0.4 | 0.4 | 10 | 4 | 150 | Dyn5 | hv | 0 | -2 | 2 | 0 | 2.5 | FALSE
0.63 MVA 10/0.4 kV | 0.1873 | 1.18 | 1.0794 | 0.63 | 0.4 | 10 | 4 | 150 | Dyn5 | hv | 0 | -2 | 2 | 0 | 2.5 | FALSE

## trafo3w_std_types
| sn_hv_mva | sn_mv_mva | sn_lv_mva | vn_hv_kv | vn_mv_kv | vn_lv_kv | vk_hv_percent | vk_mv_percent | vk_lv_percent | vkr_hv_percent | vkr_mv_percent | vkr_lv_percent | pfe_kw | i0_percent | shift_mv_degree | shift_lv_degree | vector_group | tap_side | tap_neutral | tap_min | tap_max | tap_step_percent
63/25/38 MVA 110/20/10 kV | 63 | 25 | 38 | 110 | 20 | 10 | 10.4 | 10.4 | 10.4 | 0.28 | 0.32 | 0.35 | 35 | 0.89 | 0 | 0 | YN0yn0yn0 | hv | 0 | -10 | 10 | 1.2
63/25/38 MVA 110/10/10 kV | 63 | 25 | 38 | 110 | 10 | 10 | 10.4 | 10.4 | 10.4 | 0.28 | 0.32 | 0.35 | 35 | 0.89 | 0 | 0 | YN0yn0yn0 | hv | 0 | -10 | 10 | 1.2

## fuse_std_types
| fuse_type | i_rated_a | t_avg | t_min | t_total | x_avg | x_min | x_total
HV 100A | HV 100A | 100 | 0 | [10.0, 3.64, 0.854, 0.281, 0.1, 0.0531, 0.022, 0.01] | [10.0, 4.267, 1.21, 0.403, 0.1, 0.058, 0.022, 0.01] | 0 | [300.0, 350.0, 450.0, 550.0, 700.0, 850.0, 1200.0, 1752.0] | [600.0, 700.0, 900.0, 1150.0, 1665.0, 2000.0, 3000.0, 4313.0]
HV 10A | HV 10A | 10 | 0 | [10.0, 1675.0, 0.344, 0.156, 0.1, 0.0417, 0.0171, 0.01] | [10.0, 1.3, 0.3, 0.155, 0.1, 0.0555, 0.023, 0.01] | 0 | [30.0, 32.0, 35.0, 37.0, 39.0, 50.0, 70.0, 88.0] | [60.0, 70.0, 80.0, 87.0, 94.0, 110.0, 150.0, 216.0]
HV 125A | HV 125A | 125 | 0 | [10.0, 1.82, 0.344, 0.1, 0.0467, 0.0269, 0.01] | [10.0, 2.478, 0.426, 0.1, 0.0427, 0.0211, 0.01] | 0 | [375.0, 500.0, 700.0, 925.0, 1200.0, 1500.0, 2341.0] | [750.0, 1000.0, 1500.0, 2200.0, 3000.0, 4000.0, 5765.0]
HV 160A | HV 160A | 160 | 0 | [10.0, 4.15, 1.03, 0.198, 0.1, 0.051, 0.0172, 0.01] | [10.0, 2.3, 0.734, 0.274, 0.1, 0.046, 0.0177, 0.01] | 0 | [480.0, 550.0, 700.0, 1000.0, 1260.0, 1600.0, 2500.0, 3227.0] | [960.0, 1300.0, 1700.0, 2200.0, 2996.0, 4000.0, 6000.0, 7946.0]
HV 16A | HV 16A | 16 | 0 | [10.0, 0.352, 0.164, 0.1, 0.0649, 0.0342, 0.01] | [10.0, 2.34, 0.722, 0.181, 0.1, 0.055, 0.0296, 0.01] | 0 | [48.0, 60.0, 65.0, 71.0, 80.0, 100.0, 162.0] | [96.0, 110.0, 125.0, 150.0, 168.0, 200.0, 250.0, 398.0]
HV 200A | HV 200A | 200 | 0 | [10.0, 4.267, 1.21, 0.403, 0.1, 0.058, 0.022, 0.01] | [10.0, 3.73, 1.654, 0.328, 0.1, 0.0531, 0.019, 0.01] | 0 | [600.0, 700.0, 900.0, 1150.0, 1665.0, 2000.0, 3000.0, 4313.0] | [1200.0, 1500.0, 1800.0, 2700.0, 3960.0, 5000.0, 7500.0, 10620.0]
HV 20A | HV 20A | 20 | 0 | [10.0, 1.3, 0.3, 0.155, 0.1, 0.0555, 0.023, 0.01] | [10.0, 1.3, 0.161, 0.1, 0.0611, 0.0399, 0.0141, 0.01] | 0 | [60.0, 70.0, 80.0, 87.0, 94.0, 110.0, 150.0, 216.0] | [120.0, 150.0, 200.0, 223.0, 260.0, 300.0, 450.0, 532.0]
HV 25A | HV 25A | 25 | 0 | [10.0, 2.512, 0.833, 0.299, 0.1, 0.0372, 0.0223, 0.01] | [10.0, 3.125, 0.597, 0.198, 0.1, 0.0378, 0.022, 0.01] | 0 | [75.0, 82.0, 90.0, 100.0, 124.0, 170.0, 200.0, 289.0] | [150.0, 170.0, 210.0, 250.0, 294.0, 400.0, 500.0, 711.0]
HV 31.5A | HV 31.5A | 31.5 | 0 | [10.0, 2.34, 0.722, 0.181, 0.1, 0.055, 0.0296, 0.01] | [10.0, 2.84, 0.368, 0.164, 0.1, 0.0621, 0.0378, 0.0195, 0.01] | 0 | [95.0, 110.0, 125.0, 150.0, 165.0, 200.0, 250.0, 390.0] | [189.0, 220.0, 300.0, 350.0, 393.0, 450.0, 530.0, 700.0, 960.0]
HV 40A | HV 40A | 40 | 0 | [10.0, 1.3, 0.161, 0.1, 0.0611, 0.0399, 0.0141, 0.01] | [10.0, 2.05, 0.369, 0.198, 0.1, 0.051, 0.0298, 0.01] | 0 | [120.0, 150.0, 200.0, 223.0, 260.0, 300.0, 450.0, 532.0] | [240.0, 300.0, 400.0, 450.0, 530.0, 650.0, 800.0, 1311.0]
HV 50A | HV 50A | 50 | 0 | [10.0, 3.215, 0.597, 0.198, 0.1, 0.0378, 0.022, 0.01] | [10.0, 3.64, 0.854, 0.281, 0.1, 0.0531, 0.022, 0.01] | 0 | [150.0, 170.0, 210.0, 250.0, 294.0, 400.0, 500.0, 711.0] | [300.0, 350.0, 450.0, 550.0, 700.0, 850.0, 1200.0, 1752.0]
HV 6.3A | HV 6.3A | 6.3 | 0 | [10.0, 1.39, 0.344, 0.168, 0.1, 0.056, 0.0263, 0.01] | [10.0, 1.711, 0.516, 0.198, 0.1, 0.0634, 0.0303, 0.01] | 0 | [19.0, 19.5, 20.4, 20.8, 22.0, 25.0, 32.0, 48.0] | [38.0, 40.0, 43.0, 48.0, 53.0, 60.0, 75.0, 118.0]
HV 63A | HV 63A | 63 | 0 | [10.0, 2.84, 0.368, 0.164, 0.1, 0.0621, 0.0378, 0.0195, 0.01] | [10.0, 1.82, 0.344, 0.1, 0.0467, 0.0269, 0.01] | 0 | [189.0, 220.0, 300.0, 350.0, 393.0, 450.0, 530.0, 700.0, 961.0] | [378.0, 500.0, 700.0, 934.0, 1200.0, 1500.0, 2366.0]
HV 80A | HV 80A | 80 | 0 | [10.0, 2.05, 0.369, 0.198, 0.1, 0.051, 0.0298, 0.01] | [10.0, 4.15, 1.03, 0.198, 0.1, 0.051, 0.0172, 0.01] | 0 | [240.0, 300.0, 400.0, 450.0, 530.0, 650.0, 800.0, 1311.0] | [480.0, 550.0, 700.0, 1000.0, 1260.0, 1600.0, 2500.0, 3227.0]
Siemens NH-1-100 | Siemens NH-1-100 | 100 | [5400.0, 2000.0, 400.0, 20.0, 1.0, 0.2, 0.012, 0.004] | 0 | 0 | [150.0, 190.0, 250.0, 430.0, 900.0, 1250.0, 2700.0, 3600.0] | 0 | 0
Siemens NH-1-125 | Siemens NH-1-125 | 125 | [4800.0, 120.0, 7.0, 0.1, 0.004] | 0 | 0 | [180.0, 400.0, 740.0, 2000.0, 4250.0] | 0 | 0
Siemens NH-1-16 | Siemens NH-1-16 | 16 | [4000.0, 400.0, 2.0, 0.1, 0.04, 0.01] | 0 | 0 | [26.0, 35.0, 75.0, 150.0, 200.0, 300.0] | 0 | 0
Siemens NH-1-160 | Siemens NH-1-160 | 160 | [4800.0, 120.0, 7.0, 0.1, 0.004] | 0 | 0 | [210.0, 500.0, 900.0, 2300.0, 5000.0] | 0 | 0
Siemens NH-1-25 | Siemens NH-1-25 | 25 | [4000.0, 1000.0, 10.0, 0.2, 0.02, 0.01] | 0 | 0 | [40.0, 50.0, 100.0, 210.0, 400.0, 500.0] | 0 | 0
Siemens NH-1-50 | Siemens NH-1-50 | 50 | [4000.0, 40.0, 4.0, 1.0, 0.02, 0.01] | 0 | 0 | [86.0, 200.0, 300.0, 400.0, 1000.0, 1280.0] | 0 | 0
Siemens NH-1-63 | Siemens NH-1-63 | 63 | [4000.0, 100.0, 10.0, 2.0, 0.04, 0.01] | 0 | 0 | [100.0, 200.0, 300.0, 400.0, 1000.0, 1500.0] | 0 | 0
Siemens NH-1-80 | Siemens NH-1-80 | 80 | [4800.0, 120.0, 7.0, 0.1, 0.01] | 0 | 0 | [150.58, 250.0, 450.0, 1150.0, 2470.0] | 0 | 0
Siemens NH-2-1000 | Siemens NH-2-1000 | 1000 | [4800.0, 120.0, 7.0, 0.1, 0.004] | 0 | 0 | [1900.0, 3500.0, 8400.0, 24000.0, 52000.0] | 0 | 0
Siemens NH-2-200 | Siemens NH-2-200 | 200 | [4800.0, 120.0, 7.0, 0.1, 0.004] | 0 | 0 | [280.0, 650.0, 1200.0, 3000.0, 7000.0] | 0 | 0
Siemens NH-2-224 | Siemens NH-2-224 | 224 | [4800.0, 120.0, 7.0, 0.2, 0.04, 0.004] | 0 | 0 | [400.0, 750.0, 1453.0, 3025.0, 4315.0, 7600.0] | 0 | 0
Siemens NH-2-250 | Siemens NH-2-250 | 250 | [4800.0, 120.0, 7.0, 0.1, 0.004] | 0 | 0 | [450.0, 800.0, 1650.0, 4000.0, 8500.0] | 0 | 0
Siemens NH-2-315 | Siemens NH-2-315 | 315 | [4800.0, 120.0, 7.0, 0.1, 0.004] | 0 | 0 | [550.0, 920.0, 1900.0, 5000.0, 11000.0] | 0 | 0
Siemens NH-2-355 | Siemens NH-2-355 | 355 | [4800.0, 120.0, 6.0, 0.1, 0.004] | 0 | 0 | [650.0, 1116.27, 2350.0, 5840.0, 12790.0] | 0 | 0
Siemens NH-2-400 | Siemens NH-2-400 | 400 | [4800.0, 120.0, 7.0, 0.1, 0.004] | 0 | 0 | [720.0, 1350.0, 2800.0, 6500.0, 15000.0] | 0 | 0
Siemens NH-2-425 | Siemens NH-2-425 | 425 | [4800.0, 120.0, 7.0, 0.1, 0.004] | 0 | 0 | [850.0, 1500.0, 3050.0, 7500.0, 16500.0] | 0 | 0
Siemens NH-2-630 | Siemens NH-2-630 | 630 | [4800.0, 120.0, 7.0, 0.1, 0.004] | 0 | 0 | [1200.0, 2000.0, 4800.0, 12000.0, 26000.0] | 0 | 0

## dtypes
| element | column | dtype
0 | bus | name | object
1 | bus | vn_kv | float64
2 | bus | type | object
3 | bus | zone | object
4 | bus | in_service | bool
5 | load | name | object
6 | load | bus | uint32
7 | load | p_mw | float64
8 | load | q_mvar | float64
9 | load | const_z_percent | float64
10 | load | const_i_percent | float64
11 | load | sn_mva | float64
12 | load | scaling | float64
13 | load | in_service | bool
14 | load | type | object
15 | ext_grid | name | object
16 | ext_grid | bus | uint32
17 | ext_grid | vm_pu | float64
18 | ext_grid | va_degree | float64
19 | ext_grid | slack_weight | float64
20 | ext_grid | in_service | bool
21 | line | name | object
22 | line | std_type | object
23 | line | from_bus | uint32
24 | line | to_bus | uint32
25 | line | length_km | float64
26 | line | r_ohm_per_km | float64
27 | line | x_ohm_per_km | float64
28 | line | c_nf_per_km | float64
29 | line | g_us_per_km | float64
30 | line | max_i_ka | float64
31 | line | df | float64
32 | line | parallel | uint32
33 | line | type | object
34 | line | in_service | bool
35 | trafo | name | object
36 | trafo | std_type | object
37 | trafo | hv_bus | uint32
38 | trafo | lv_bus | uint32
39 | trafo | sn_mva | float64
40 | trafo | vn_hv_kv | float64
41 | trafo | vn_lv_kv | float64
42 | trafo | vk_percent | float64
43 | trafo | vkr_percent | float64
44 | trafo | pfe_kw | float64
45 | trafo | i0_percent | float64
46 | trafo | shift_degree | float64
47 | trafo | tap_side | object
48 | trafo | tap_neutral | int32
49 | trafo | tap_min | int32
50 | trafo | tap_max | int32
51 | trafo | tap_step_percent | float64
52 | trafo | tap_step_degree | float64
53 | trafo | tap_pos | int32
54 | trafo | tap_phase_shifter | bool
55 | trafo | parallel | uint32
56 | trafo | df | float64
57 | trafo | in_service | bool
58 | line_geodata | coords | object
59 | bus_geodata | x | float64
60 | bus_geodata | y | float64
61 | bus_geodata | coords | object

## parameters
| version | format_version | converged | OPF_converged | name | f_hz | sn_mva
0 | 2.14.6 | 2.14.0 | FALSE | FALSE |  | 50 | 1