## bus
| name | vn_kv | type | zone | in_service
0 | bus_LV_955-7_0_2_node_0 | 0.4 | n |  | TRUE
1 | bus_LV_955-7_0_2_node_1 | 0.4 | n |  | TRUE
2 | bus_LV_955-7_0_2_node_2 | 0.4 | n |  | TRUE
3 | bus_LV_955-7_0_2_node_3 | 0.4 | n |  | TRUE
4 | bus_LV_955-7_0_2_node_4 | 0.4 | n |  | TRUE
5 | bus_LV_955-7_0_2_node_5 | 0.4 | n |  | TRUE
6 | bus_LV_955-7_0_2_node_6 | 0.4 | n |  | TRUE
7 | bus_LV_955-7_0_2_node_17 | 0.4 | n |  | TRUE
8 | bus_LV_955-7_0_2_node_63 | 0.4 | n |  | TRUE
9 | bus_LV_955-7_0_2_node_83 | 0.4 | n |  | TRUE
10 | bus_LV_955-7_0_2_node_31 | 0.4 | n |  | TRUE
11 | bus_LV_955-7_0_2_node_16 | 0.4 | n |  | TRUE
12 | bus_LV_955-7_0_2_node_62 | 0.4 | n |  | TRUE
13 | bus_LV_955-7_0_2_node_81 | 0.4 | n |  | TRUE
14 | bus_LV_955-7_0_2_node_7 | 0.4 | n |  | TRUE
15 | bus_LV_955-7_0_2_node_8 | 0.4 | n |  | TRUE
16 | bus_LV_955-7_0_2_node_9 | 0.4 | n |  | TRUE
17 | bus_LV_955-7_0_2_node_10 | 0.4 | n |  | TRUE
18 | bus_LV_955-7_0_2_node_11 | 0.4 | n |  | TRUE
19 | bus_LV_955-7_0_2_node_52 | 0.4 | n |  | TRUE
20 | bus_LV_955-7_0_2_node_112 | 0.4 | n |  | TRUE
21 | bus_LV_955-7_0_2_node_50 | 0.4 | n |  | TRUE
22 | bus_LV_955-7_0_2_node_105 | 0.4 | n |  | TRUE
23 | bus_LV_955-7_0_2_node_41 | 0.4 | n |  | TRUE
24 | bus_LV_955-7_0_2_node_113 | 0.4 | n |  | TRUE
25 | bus_LV_955-7_0_2_node_51 | 0.4 | n |  | TRUE
26 | bus_LV_955-7_0_2_node_49 | 0.4 | n |  | TRUE
27 | bus_LV_955-7_0_2_node_12 | 0.4 | n |  | TRUE
28 | bus_LV_955-7_0_2_node_13 | 0.4 | n |  | TRUE
29 | bus_LV_955-7_0_2_node_14 | 0.4 | n |  | TRUE
30 | bus_LV_955-7_0_2_node_15 | 0.4 | n |  | TRUE
31 | bus_LV_955-7_0_2_node_22 | 0.4 | n |  | TRUE
32 | bus_LV_955-7_0_2_node_158 | 0.4 | n |  | TRUE
33 | bus_LV_955-7_0_2_node_33 | 0.4 | n |  | TRUE
34 | bus_LV_955-7_0_2_node_18 | 0.4 | n |  | TRUE
35 | bus_LV_955-7_0_2_node_19 | 0.4 | n |  | TRUE
36 | bus_LV_955-7_0_2_node_20 | 0.4 | n |  | TRUE
37 | bus_LV_955-7_0_2_node_161 | 0.4 | n |  | TRUE
38 | bus_LV_955-7_0_2_node_150 | 0.4 | n |  | TRUE
39 | bus_LV_955-7_0_2_node_23 | 0.4 | n |  | TRUE
40 | bus_LV_955-7_0_2_node_34 | 0.4 | n |  | TRUE
41 | bus_LV_955-7_0_2_node_30 | 0.4 | n |  | TRUE
42 | bus_LV_955-7_0_2_node_35 | 0.4 | n |  | TRUE
43 | bus_LV_955-7_0_2_node_84 | 0.4 | n |  | TRUE
44 | bus_LV_955-7_0_2_node_32 | 0.4 | n |  | TRUE
45 | bus_LV_955-7_0_2_node_149 | 0.4 | n |  | TRUE
46 | bus_LV_955-7_0_2_node_54 | 0.4 | n |  | TRUE
47 | bus_LV_955-7_0_2_node_53 | 0.4 | n |  | TRUE
48 | bus_LV_955-7_0_2_node_24 | 0.4 | n |  | TRUE
49 | bus_LV_955-7_0_2_node_160 | 0.4 | n |  | TRUE
50 | bus_LV_955-7_0_2_node_159 | 0.4 | n |  | TRUE
51 | bus_LV_955-7_0_2_node_109 | 0.4 | n |  | TRUE
52 | bus_LV_955-7_0_2_node_107 | 0.4 | n |  | TRUE
53 | bus_LV_955-7_0_2_node_110 | 0.4 | n |  | TRUE
54 | bus_LV_955-7_0_2_node_106 | 0.4 | n |  | TRUE
55 | bus_LV_955-7_0_2_node_36 | 0.4 | n |  | TRUE
56 | bus_LV_955-7_0_2_node_37 | 0.4 | n |  | TRUE
57 | bus_LV_955-7_0_2_node_138 | 0.4 | n |  | TRUE
58 | bus_LV_955-7_0_2_node_135 | 0.4 | n |  | TRUE
59 | bus_LV_955-7_0_2_node_120 | 0.4 | n |  | TRUE
60 | bus_LV_955-7_0_2_node_156 | 0.4 | n |  | TRUE
61 | bus_LV_955-7_0_2_node_155 | 0.4 | n |  | TRUE
62 | bus_LV_955-7_0_2_node_136 | 0.4 | n |  | TRUE
63 | bus_LV_955-7_0_2_node_82 | 0.4 | n |  | TRUE
64 | bus_LV_955-7_0_2_node_85 | 0.4 | n |  | TRUE
65 | bus_LV_955-7_0_2_node_38 | 0.4 | n |  | TRUE
66 | bus_LV_955-7_0_2_node_39 | 0.4 | n |  | TRUE
67 | bus_LV_955-7_0_2_node_40 | 0.4 | n |  | TRUE
68 | bus_LV_955-7_0_2_node_42 | 0.4 | n |  | TRUE
69 | bus_LV_955-7_0_2_node_91 | 0.4 | n |  | TRUE
70 | bus_LV_955-7_0_2_node_128 | 0.4 | n |  | TRUE
71 | bus_LV_955-7_0_2_node_43 | 0.4 | n |  | TRUE
72 | bus_LV_955-7_0_2_node_44 | 0.4 | n |  | TRUE
73 | bus_LV_955-7_0_2_node_46 | 0.4 | n |  | TRUE
74 | bus_LV_955-7_0_2_node_124 | 0.4 | n |  | TRUE
75 | bus_LV_955-7_0_2_node_130 | 0.4 | n |  | TRUE
76 | bus_LV_955-7_0_2_node_131 | 0.4 | n |  | TRUE
77 | bus_LV_955-7_0_2_node_152 | 0.4 | n |  | TRUE
78 | bus_LV_955-7_0_2_node_151 | 0.4 | n |  | TRUE
79 | bus_LV_955-7_0_2_node_55 | 0.4 | n |  | TRUE
80 | bus_LV_955-7_0_2_node_56 | 0.4 | n |  | TRUE
81 | bus_LV_955-7_0_2_node_104 | 0.4 | n |  | TRUE
82 | bus_LV_955-7_0_2_node_148 | 0.4 | n |  | TRUE
83 | bus_LV_955-7_0_2_node_61 | 0.4 | n |  | TRUE
84 | bus_LV_955-7_0_2_node_64 | 0.4 | n |  | TRUE
85 | bus_LV_955-7_0_2_node_65 | 0.4 | n |  | TRUE
86 | bus_LV_955-7_0_2_node_68 | 0.4 | n |  | TRUE
87 | bus_LV_955-7_0_2_node_141 | 0.4 | n |  | TRUE
88 | bus_LV_955-7_0_2_node_142 | 0.4 | n |  | TRUE
89 | bus_LV_955-7_0_2_node_143 | 0.4 | n |  | TRUE
90 | bus_LV_955-7_0_2_node_139 | 0.4 | n |  | TRUE
91 | bus_LV_955-7_0_2_node_146 | 0.4 | n |  | TRUE
92 | bus_LV_955-7_0_2_node_133 | 0.4 | n |  | TRUE
93 | bus_LV_955-7_0_2_node_96 | 0.4 | n |  | TRUE
94 | bus_LV_955-7_0_2_node_121 | 0.4 | n |  | TRUE
95 | bus_LV_955-7_0_2_node_108 | 0.4 | n |  | TRUE
96 | bus_LV_955-7_0_2_node_114 | 0.4 | n |  | TRUE
97 | bus_LV_955-7_0_2_node_147 | 0.4 | n |  | TRUE
98 | bus_LV_955-7_0_2_node_132 | 0.4 | n |  | TRUE
99 | bus_LV_955-7_0_2_node_134 | 0.4 | n |  | TRUE
100 | bus_LV_955-7_0_2_node_140 | 0.4 | n |  | TRUE
101 | bus_MV_181_1_node_138 | 20 | n |  | TRUE

## load
| name | bus | p_mw | q_mvar | const_z_percent | const_i_percent | sn_mva | scaling | in_service | type
0 | LV_955-7_0_2_load_0 | 0 | 0.018975 | 0.0047557 | 0 | 0 |  | 1 | TRUE | wye
1 | LV_955-7_0_2_load_1 | 1 | 0.00047344 | 0.00011866 | 0 | 0 |  | 1 | TRUE | wye
2 | LV_955-7_0_2_load_2 | 2 | 0.0022931 | 0.0005747 | 0 | 0 |  | 1 | TRUE | wye
3 | LV_955-7_0_2_load_4 | 4 | 0.0030401 | 0.00076191 | 0 | 0 |  | 1 | TRUE | wye
4 | LV_955-7_0_2_load_6 | 6 | 0.0014606 | 0.00036606 | 0 | 0 |  | 1 | TRUE | wye
5 | LV_955-7_0_2_load_83 | 9 | 0.00044319 | 0.00011107 | 0 | 0 |  | 1 | TRUE | wye
6 | LV_955-7_0_2_load_62 | 12 | 0.0022069 | 0.0005531 | 0 | 0 |  | 1 | TRUE | wye
7 | LV_955-7_0_2_load_81 | 13 | 0.00075747 | 0.00018984 | 0 | 0 |  | 1 | TRUE | wye
8 | LV_955-7_0_2_load_7 | 14 | 0.0016626 | 0.00041669 | 0 | 0 |  | 1 | TRUE | wye
9 | LV_955-7_0_2_load_8 | 15 | 0.0015013 | 0.00037626 | 0 | 0 |  | 1 | TRUE | wye
10 | LV_955-7_0_2_load_9 | 16 | 0.0014917 | 0.00037385 | 0 | 0 |  | 1 | TRUE | wye
11 | LV_955-7_0_2_load_11 | 18 | 0.002623 | 0.00065739 | 0 | 0 |  | 1 | TRUE | wye
12 | LV_955-7_0_2_load_112 | 20 | 0.0010762 | 0.00026971 | 0 | 0 |  | 1 | TRUE | wye
13 | LV_955-7_0_2_load_105 | 22 | 0.0064118 | 0.001607 | 0 | 0 |  | 1 | TRUE | wye
14 | LV_955-7_0_2_load_41 | 23 | 0.0015896 | 0.00039839 | 0 | 0 |  | 1 | TRUE | wye
15 | LV_955-7_0_2_load_113 | 24 | 0.0028871 | 0.00072358 | 0 | 0 |  | 1 | TRUE | wye
16 | LV_955-7_0_2_load_51 | 25 | 0.011835 | 0.002966 | 0 | 0 |  | 1 | TRUE | wye
17 | LV_955-7_0_2_load_49 | 26 | 0.0029695 | 0.00074422 | 0 | 0 |  | 1 | TRUE | wye
18 | LV_955-7_0_2_load_12 | 27 | 0.0023594 | 0.00059132 | 0 | 0 |  | 1 | TRUE | wye
19 | LV_955-7_0_2_load_22 | 31 | 0.0056756 | 0.0014224 | 0 | 0 |  | 1 | TRUE | wye
20 | LV_955-7_0_2_load_158 | 32 | 0.0062527 | 0.0015671 | 0 | 0 |  | 1 | TRUE | wye
21 | LV_955-7_0_2_load_33 | 33 | 0.0040816 | 0.0010229 | 0 | 0 |  | 1 | TRUE | wye
22 | LV_955-7_0_2_load_161 | 37 | 0.014948 | 0.0037463 | 0 | 0 |  | 1 | TRUE | wye
23 | LV_955-7_0_2_load_150 | 38 | 0.0085638 | 0.0021463 | 0 | 0 |  | 1 | TRUE | wye
24 | LV_955-7_0_2_load_30 | 41 | 0.00088405 | 0.00022156 | 0 | 0 |  | 1 | TRUE | wye
25 | LV_955-7_0_2_load_84 | 43 | 0.0070471 | 0.0017662 | 0 | 0 |  | 1 | TRUE | wye
26 | LV_955-7_0_2_load_54 | 46 | 0.0046378 | 0.0011623 | 0 | 0 |  | 1 | TRUE | wye
27 | LV_955-7_0_2_load_53 | 47 | 0.0066497 | 0.0016666 | 0 | 0 |  | 1 | TRUE | wye
28 | LV_955-7_0_2_load_160 | 49 | 0.0015207 | 0.00038113 | 0 | 0 |  | 1 | TRUE | wye
29 | LV_955-7_0_2_load_159 | 50 | 0.0045837 | 0.0011488 | 0 | 0 |  | 1 | TRUE | wye
30 | LV_955-7_0_2_load_110 | 53 | 0.00074278 | 0.00018616 | 0 | 0 |  | 1 | TRUE | wye
31 | LV_955-7_0_2_load_106 | 54 | 0.00047293 | 0.00011853 | 0 | 0 |  | 1 | TRUE | wye
32 | LV_955-7_0_2_load_36 | 55 | 0.0013496 | 0.00033823 | 0 | 0 |  | 1 | TRUE | wye
33 | LV_955-7_0_2_load_37 | 56 | 0.00064727 | 0.00016222 | 0 | 0 |  | 1 | TRUE | wye
34 | LV_955-7_0_2_load_135 | 58 | 0.00049326 | 0.00012362 | 0 | 0 |  | 1 | TRUE | wye
35 | LV_955-7_0_2_load_120 | 59 | 0.014129 | 0.0035411 | 0 | 0 |  | 1 | TRUE | wye
36 | LV_955-7_0_2_load_156 | 60 | 0.0045618 | 0.0011433 | 0 | 0 |  | 1 | TRUE | wye
37 | LV_955-7_0_2_load_155 | 61 | 0.0011719 | 0.0002937 | 0 | 0 |  | 1 | TRUE | wye
38 | LV_955-7_0_2_load_136 | 62 | 0.00047575 | 0.00011924 | 0 | 0 |  | 1 | TRUE | wye
39 | LV_955-7_0_2_load_82 | 63 | 0.0005748 | 0.00014406 | 0 | 0 |  | 1 | TRUE | wye
40 | LV_955-7_0_2_load_38 | 65 | 0.0014862 | 0.00037247 | 0 | 0 |  | 1 | TRUE | wye
41 | LV_955-7_0_2_load_39 | 66 | 0.0028879 | 0.00072378 | 0 | 0 |  | 1 | TRUE | wye
42 | LV_955-7_0_2_load_40 | 67 | 0.0025941 | 0.00065014 | 0 | 0 |  | 1 | TRUE | wye
43 | LV_955-7_0_2_load_42 | 68 | 0.00076791 | 0.00019246 | 0 | 0 |  | 1 | TRUE | wye
44 | LV_955-7_0_2_load_91 | 69 | 0.0012176 | 0.00030517 | 0 | 0 |  | 1 | TRUE | wye
45 | LV_955-7_0_2_load_43 | 71 | 0.00024948 | 6.2526e-05 | 0 | 0 |  | 1 | TRUE | wye
46 | LV_955-7_0_2_load_44 | 72 | 0.0017158 | 0.00043003 | 0 | 0 |  | 1 | TRUE | wye
47 | LV_955-7_0_2_load_124 | 74 | 0.00015394 | 3.8582e-05 | 0 | 0 |  | 1 | TRUE | wye
48 | LV_955-7_0_2_load_130 | 75 | 0.00032367 | 8.112e-05 | 0 | 0 |  | 1 | TRUE | wye
49 | LV_955-7_0_2_load_131 | 76 | 0.00045993 | 0.00011527 | 0 | 0 |  | 1 | TRUE | wye
50 | LV_955-7_0_2_load_151 | 78 | 0.00037005 | 9.2744e-05 | 0 | 0 |  | 1 | TRUE | wye
51 | LV_955-7_0_2_load_104 | 81 | 0.0067852 | 0.0017005 | 0 | 0 |  | 1 | TRUE | wye
52 | LV_955-7_0_2_load_148 | 82 | 0.0097647 | 0.0024473 | 0 | 0 |  | 1 | TRUE | wye
53 | LV_955-7_0_2_load_61 | 83 | 0.00052851 | 0.00013246 | 0 | 0 |  | 1 | TRUE | wye
54 | LV_955-7_0_2_load_64 | 84 | 0.0001291 | 3.2357e-05 | 0 | 0 |  | 1 | TRUE | wye
55 | LV_955-7_0_2_load_142 | 88 | 0.00051644 | 0.00012943 | 0 | 0 |  | 1 | TRUE | wye
56 | LV_955-7_0_2_load_143 | 89 | 0.00080564 | 0.00020191 | 0 | 0 |  | 1 | TRUE | wye
57 | LV_955-7_0_2_load_139 | 90 | 0.00056395 | 0.00014134 | 0 | 0 |  | 1 | TRUE | wye
58 | LV_955-7_0_2_load_146 | 91 | 0.00072526 | 0.00018177 | 0 | 0 |  | 1 | TRUE | wye
59 | LV_955-7_0_2_load_133 | 92 | 0.0008667 | 0.00021722 | 0 | 0 |  | 1 | TRUE | wye
60 | LV_955-7_0_2_load_121 | 94 | 0.00050715 | 0.0001271 | 0 | 0 |  | 1 | TRUE | wye
61 | LV_955-7_0_2_load_108 | 95 | 0.00021058 | 5.2776e-05 | 0 | 0 |  | 1 | TRUE | wye
62 | LV_955-7_0_2_load_114 | 96 | 0.001483 | 0.00037167 | 0 | 0 |  | 1 | TRUE | wye
63 | LV_955-7_0_2_load_147 | 97 | 0.0011811 | 0.00029601 | 0 | 0 |  | 1 | TRUE | wye
64 | LV_955-7_0_2_load_132 | 98 | 0.0007043 | 0.00017651 | 0 | 0 |  | 1 | TRUE | wye
65 | LV_955-7_0_2_load_134 | 99 | 0.0010253 | 0.00025697 | 0 | 0 |  | 1 | TRUE | wye
66 | LV_955-7_0_2_load_140 | 100 | 0.0025792 | 0.00064641 | 0 | 0 |  | 1 | TRUE | wye

## ext_grid
| name | bus | vm_pu | va_degree | slack_weight | in_service
0 |  | 33 | 1 | 0 | 1 | TRUE

## line
| name | std_type | from_bus | to_bus | length_km | r_ohm_per_km | x_ohm_per_km | c_nf_per_km | g_us_per_km | max_i_ka | df | parallel | type | in_service
0 | LV_955-7_0_2_line_0 | NAYY 4x150 SE | 0 | 1 | 0.0096203 | 0.208 | 0.08 | 261 | 0 | 0.27 | 1 | 1 | cs | TRUE
1 | LV_955-7_0_2_line_1 | NAYY 4x150 SE | 0 | 2 | 0.0051556 | 0.208 | 0.08 | 261 | 0 | 0.27 | 1 | 1 | cs | TRUE
2 | LV_955-7_0_2_line_2 | NAYY 4x150 SE | 1 | 3 | 0.044503 | 0.208 | 0.08 | 261 | 0 | 0.27 | 1 | 1 | cs | TRUE
3 | LV_955-7_0_2_line_3 | NAYY 4x150 SE | 2 | 4 | 0.073554 | 0.208 | 0.08 | 261 | 0 | 0.27 | 1 | 1 | cs | TRUE
4 | LV_955-7_0_2_line_4 | NAYY 4x150 SE | 3 | 5 | 0.06251 | 0.208 | 0.08 | 261 | 0 | 0.27 | 1 | 1 | cs | TRUE
5 | LV_955-7_0_2_line_5 | NAYY 4x150 SE | 3 | 6 | 0.033645 | 0.208 | 0.08 | 261 | 0 | 0.27 | 1 | 1 | cs | TRUE
6 | LV_955-7_0_2_line_6 | NAYY 4x150 SE | 4 | 7 | 0.040678 | 0.208 | 0.08 | 261 | 0 | 0.27 | 1 | 1 | cs | TRUE
7 | LV_955-7_0_2_line_7 | NAYY 4x150 SE | 5 | 8 | 0.10519 | 0.208 | 0.08 | 261 | 0 | 0.27 | 1 | 1 | cs | TRUE
8 | LV_955-7_0_2_line_8 | NAYY 4x150 SE | 5 | 9 | 0.025505 | 0.208 | 0.08 | 261 | 0 | 0.27 | 1 | 1 | cs | TRUE
9 | LV_955-7_0_2_line_9 | NAYY 4x150 SE | 7 | 10 | 0.064846 | 0.208 | 0.08 | 261 | 0 | 0.27 | 1 | 1 | cs | TRUE
10 | LV_955-7_0_2_line_10 | NAYY 4x150 SE | 7 | 11 | 0.1301 | 0.208 | 0.08 | 261 | 0 | 0.27 | 1 | 1 | cs | TRUE
11 | LV_955-7_0_2_line_11 | NAYY 4x150 SE | 8 | 12 | 0.053304 | 0.208 | 0.08 | 261 | 0 | 0.27 | 1 | 1 | cs | TRUE
12 | LV_955-7_0_2_line_12 | NAYY 4x150 SE | 9 | 13 | 0.0483 | 0.208 | 0.08 | 261 | 0 | 0.27 | 1 | 1 | cs | TRUE
13 | LV_955-7_0_2_line_13 | NAYY 4x150 SE | 10 | 40 | 0.10471 | 0.208 | 0.08 | 261 | 0 | 0.27 | 1 | 1 | cs | TRUE
14 | LV_955-7_0_2_line_14 | NAYY 4x150 SE | 10 | 41 | 0.022783 | 0.208 | 0.08 | 261 | 0 | 0.27 | 1 | 1 | cs | TRUE
15 | LV_955-7_0_2_line_15 | NAYY 4x150 SE | 11 | 33 | 0.012623 | 0.208 | 0.08 | 261 | 0 | 0.27 | 1 | 2 | cs | TRUE
16 | LV_955-7_0_2_line_16 | NAYY 4x150 SE | 11 | 30 | 0.034165 | 0.208 | 0.08 | 261 | 0 | 0.27 | 1 | 2 | cs | TRUE
17 | LV_955-7_0_2_line_17 | NAYY 4x150 SE | 12 | 83 | 0.011023 | 0.208 | 0.08 | 261 | 0 | 0.27 | 1 | 1 | cs | TRUE
18 | LV_955-7_0_2_line_18 | NAYY 4x150 SE | 13 | 63 | 0.02738 | 0.208 | 0.08 | 261 | 0 | 0.27 | 1 | 1 | cs | TRUE
19 | LV_955-7_0_2_line_19 | NAYY 4x150 SE | 14 | 15 | 0.00082214 | 0.208 | 0.08 | 261 | 0 | 0.27 | 1 | 1 | cs | TRUE
20 | LV_955-7_0_2_line_20 | NAYY 4x150 SE | 14 | 16 | 0.0060607 | 0.208 | 0.08 | 261 | 0 | 0.27 | 1 | 1 | cs | TRUE
21 | LV_955-7_0_2_line_21 | NAYY 4x150 SE | 15 | 17 | 0.030617 | 0.208 | 0.08 | 261 | 0 | 0.27 | 1 | 1 | cs | TRUE
22 | LV_955-7_0_2_line_22 | NAYY 4x150 SE | 16 | 18 | 0.010874 | 0.208 | 0.08 | 261 | 0 | 0.27 | 1 | 1 | cs | TRUE
23 | LV_955-7_0_2_line_23 | NAYY 4x150 SE | 17 | 19 | 0.009698 | 0.208 | 0.08 | 261 | 0 | 0.27 | 1 | 1 | cs | TRUE
24 | LV_955-7_0_2_line_24 | NAYY 4x150 SE | 17 | 20 | 0.017811 | 0.208 | 0.08 | 261 | 0 | 0.27 | 1 | 1 | cs | TRUE
25 | LV_955-7_0_2_line_25 | NAYY 4x150 SE | 18 | 21 | 0.015617 | 0.208 | 0.08 | 261 | 0 | 0.27 | 1 | 1 | cs | TRUE
26 | LV_955-7_0_2_line_26 | NAYY 4x150 SE | 19 | 22 | 0.017909 | 0.208 | 0.08 | 261 | 0 | 0.27 | 1 | 1 | cs | TRUE
27 | LV_955-7_0_2_line_27 | NAYY 4x150 SE | 19 | 23 | 0.021127 | 0.208 | 0.08 | 261 | 0 | 0.27 | 1 | 1 | cs | TRUE
28 | LV_955-7_0_2_line_28 | NAYY 4x150 SE | 20 | 24 | 0.0022248 | 0.208 | 0.08 | 261 | 0 | 0.27 | 1 | 1 | cs | TRUE
29 | LV_955-7_0_2_line_29 | NAYY 4x150 SE | 21 | 25 | 0.021785 | 0.208 | 0.08 | 261 | 0 | 0.27 | 1 | 1 | cs | TRUE
30 | LV_955-7_0_2_line_30 | NAYY 4x150 SE | 21 | 26 | 0.01765 | 0.208 | 0.08 | 261 | 0 | 0.27 | 1 | 1 | cs | TRUE
31 | LV_955-7_0_2_line_31 | NAYY 4x150 SE | 22 | 81 | 0.0021552 | 0.208 | 0.08 | 261 | 0 | 0.27 | 1 | 1 | cs | TRUE
32 | LV_955-7_0_2_line_32 | NAYY 4x150 SE | 23 | 66 | 0.023935 | 0.208 | 0.08 | 261 | 0 | 0.27 | 1 | 1 | cs | TRUE
33 | LV_955-7_0_2_line_33 | NAYY 4x150 SE | 24 | 96 | 0.0056945 | 0.208 | 0.08 | 261 | 0 | 0.27 | 1 | 1 | cs | TRUE
34 | LV_955-7_0_2_line_34 | NAYY 4x150 SE | 25 | 79 | 0.012325 | 0.208 | 0.08 | 261 | 0 | 0.27 | 1 | 1 | cs | TRUE
35 | LV_955-7_0_2_line_35 | NAYY 4x150 SE | 27 | 28 | 0.0053141 | 0.208 | 0.08 | 261 | 0 | 0.27 | 1 | 1 | cs | TRUE
36 | LV_955-7_0_2_line_36 | NAYY 4x150 SE | 27 | 29 | 0.015283 | 0.208 | 0.08 | 261 | 0 | 0.27 | 1 | 1 | cs | TRUE
37 | LV_955-7_0_2_line_37 | NAYY 4x150 SE | 28 | 30 | 0.03186 | 0.208 | 0.08 | 261 | 0 | 0.27 | 1 | 1 | cs | TRUE
38 | LV_955-7_0_2_line_38 | NAYY 4x150 SE | 29 | 31 | 0.012478 | 0.208 | 0.08 | 261 | 0 | 0.27 | 1 | 1 | cs | TRUE
39 | LV_955-7_0_2_line_39 | NAYY 4x150 SE | 30 | 32 | 0.018769 | 0.208 | 0.08 | 261 | 0 | 0.27 | 1 | 2 | cs | TRUE
40 | LV_955-7_0_2_line_40 | NAYY 4x150 SE | 31 | 39 | 0.013329 | 0.208 | 0.08 | 261 | 0 | 0.27 | 1 | 1 | cs | TRUE
41 | LV_955-7_0_2_line_41 | NAYY 4x150 SE | 32 | 34 | 0.004097 | 0.208 | 0.08 | 261 | 0 | 0.27 | 1 | 2 | cs | TRUE
42 | LV_955-7_0_2_line_42 | NAYY 4x150 SE | 34 | 35 | 0.0279 | 0.208 | 0.08 | 261 | 0 | 0.27 | 1 | 1 | cs | TRUE
43 | LV_955-7_0_2_line_43 | NAYY 4x150 SE | 34 | 36 | 0.009586 | 0.208 | 0.08 | 261 | 0 | 0.27 | 1 | 2 | cs | TRUE
44 | LV_955-7_0_2_line_44 | NAYY 4x150 SE | 35 | 37 | 0.037012 | 0.208 | 0.08 | 261 | 0 | 0.27 | 1 | 1 | cs | TRUE
45 | LV_955-7_0_2_line_45 | NAYY 4x150 SE | 36 | 38 | 0.04416 | 0.208 | 0.08 | 261 | 0 | 0.27 | 1 | 1 | cs | TRUE
46 | LV_955-7_0_2_line_46 | NAYY 4x150 SE | 38 | 45 | 0.01966 | 0.208 | 0.08 | 261 | 0 | 0.27 | 1 | 1 | cs | TRUE
47 | LV_955-7_0_2_line_47 | NAYY 4x150 SE | 39 | 48 | 0.1929 | 0.208 | 0.08 | 261 | 0 | 0.27 | 1 | 1 | cs | TRUE
48 | LV_955-7_0_2_line_48 | NAYY 4x150 SE | 40 | 57 | 0.00365 | 0.208 | 0.08 | 261 | 0 | 0.27 | 1 | 1 | cs | TRUE
49 | LV_955-7_0_2_line_49 | NAYY 4x150 SE | 40 | 58 | 0.067203 | 0.208 | 0.08 | 261 | 0 | 0.27 | 1 | 1 | cs | TRUE
50 | LV_955-7_0_2_line_50 | NAYY 4x150 SE | 41 | 44 | 0.05032 | 0.208 | 0.08 | 261 | 0 | 0.27 | 1 | 1 | cs | TRUE
51 | LV_955-7_0_2_line_51 | NAYY 4x150 SE | 42 | 43 | 0.040984 | 0.208 | 0.08 | 261 | 0 | 0.27 | 1 | 1 | cs | TRUE
52 | LV_955-7_0_2_line_52 | NAYY 4x150 SE | 42 | 44 | 0.005447 | 0.208 | 0.08 | 261 | 0 | 0.27 | 1 | 1 | cs | TRUE
53 | LV_955-7_0_2_line_53 | NAYY 4x150 SE | 44 | 55 | 0.024718 | 0.208 | 0.08 | 261 | 0 | 0.27 | 1 | 1 | cs | TRUE
54 | LV_955-7_0_2_line_54 | NAYY 4x150 SE | 44 | 56 | 0.052756 | 0.208 | 0.08 | 261 | 0 | 0.27 | 1 | 1 | cs | TRUE
55 | LV_955-7_0_2_line_55 | NAYY 4x150 SE | 45 | 82 | 0.023247 | 0.208 | 0.08 | 261 | 0 | 0.27 | 1 | 1 | cs | TRUE
56 | LV_955-7_0_2_line_56 | NAYY 4x150 SE | 46 | 47 | 0.013441 | 0.208 | 0.08 | 261 | 0 | 0.27 | 1 | 1 | cs | TRUE
57 | LV_955-7_0_2_line_57 | NAYY 4x150 SE | 47 | 79 | 0.014365 | 0.208 | 0.08 | 261 | 0 | 0.27 | 1 | 1 | cs | TRUE
58 | LV_955-7_0_2_line_58 | NAYY 4x150 SE | 48 | 49 | 0.038378 | 0.208 | 0.08 | 261 | 0 | 0.27 | 1 | 1 | cs | TRUE
59 | LV_955-7_0_2_line_59 | NAYY 4x150 SE | 48 | 50 | 0.044275 | 0.208 | 0.08 | 261 | 0 | 0.27 | 1 | 1 | cs | TRUE
60 | LV_955-7_0_2_line_60 | NAYY 4x150 SE | 50 | 51 | 0.016553 | 0.208 | 0.08 | 261 | 0 | 0.27 | 1 | 1 | cs | TRUE
61 | LV_955-7_0_2_line_61 | NAYY 4x150 SE | 51 | 52 | 0.083127 | 0.208 | 0.08 | 261 | 0 | 0.27 | 1 | 1 | cs | TRUE
62 | LV_955-7_0_2_line_62 | NAYY 4x150 SE | 52 | 53 | 0.045866 | 0.208 | 0.08 | 261 | 0 | 0.27 | 1 | 1 | cs | TRUE
63 | LV_955-7_0_2_line_63 | NAYY 4x150 SE | 52 | 54 | 0.011189 | 0.208 | 0.08 | 261 | 0 | 0.27 | 1 | 1 | cs | TRUE
64 | LV_955-7_0_2_line_64 | NAYY 4x150 SE | 53 | 74 | 0.26183 | 0.208 | 0.08 | 261 | 0 | 0.27 | 1 | 1 | cs | TRUE
65 | LV_955-7_0_2_line_65 | NAYY 4x150 SE | 54 | 95 | 0.0026073 | 0.208 | 0.08 | 261 | 0 | 0.27 | 1 | 1 | cs | TRUE
66 | LV_955-7_0_2_line_66 | NAYY 4x150 SE | 55 | 59 | 0.043665 | 0.208 | 0.08 | 261 | 0 | 0.27 | 1 | 1 | cs | TRUE
67 | LV_955-7_0_2_line_67 | NAYY 4x150 SE | 57 | 60 | 0.024676 | 0.208 | 0.08 | 261 | 0 | 0.27 | 1 | 1 | cs | TRUE
68 | LV_955-7_0_2_line_68 | NAYY 4x150 SE | 57 | 61 | 0.0099851 | 0.208 | 0.08 | 261 | 0 | 0.27 | 1 | 1 | cs | TRUE
69 | LV_955-7_0_2_line_69 | NAYY 4x150 SE | 58 | 62 | 0.028757 | 0.208 | 0.08 | 261 | 0 | 0.27 | 1 | 1 | cs | TRUE
70 | LV_955-7_0_2_line_70 | NAYY 4x150 SE | 59 | 64 | 0.05531 | 0.208 | 0.08 | 261 | 0 | 0.27 | 1 | 1 | cs | TRUE
71 | LV_955-7_0_2_line_71 | NAYY 4x150 SE | 64 | 87 | 0.028229 | 0.208 | 0.08 | 261 | 0 | 0.27 | 1 | 1 | cs | TRUE
72 | LV_955-7_0_2_line_72 | NAYY 4x150 SE | 64 | 86 | 0.10733 | 0.208 | 0.08 | 261 | 0 | 0.27 | 1 | 1 | cs | TRUE
73 | LV_955-7_0_2_line_73 | NAYY 4x150 SE | 65 | 66 | 0.019002 | 0.208 | 0.08 | 261 | 0 | 0.27 | 1 | 1 | cs | TRUE
74 | LV_955-7_0_2_line_74 | NAYY 4x150 SE | 65 | 67 | 0.026605 | 0.208 | 0.08 | 261 | 0 | 0.27 | 1 | 1 | cs | TRUE
75 | LV_955-7_0_2_line_75 | NAYY 4x150 SE | 67 | 68 | 0.012913 | 0.208 | 0.08 | 261 | 0 | 0.27 | 1 | 1 | cs | TRUE
76 | LV_955-7_0_2_line_76 | NAYY 4x150 SE | 68 | 69 | 0.0073202 | 0.208 | 0.08 | 261 | 0 | 0.27 | 1 | 1 | cs | TRUE
77 | LV_955-7_0_2_line_77 | NAYY 4x150 SE | 69 | 70 | 0.051814 | 0.208 | 0.08 | 261 | 0 | 0.27 | 1 | 1 | cs | TRUE
78 | LV_955-7_0_2_line_78 | NAYY 4x150 SE | 70 | 91 | 0.035187 | 0.208 | 0.08 | 261 | 0 | 0.27 | 1 | 1 | cs | TRUE
79 | LV_955-7_0_2_line_79 | NAYY 4x150 SE | 70 | 92 | 0.01629 | 0.208 | 0.08 | 261 | 0 | 0.27 | 1 | 1 | cs | TRUE
80 | LV_955-7_0_2_line_80 | NAYY 4x150 SE | 71 | 72 | 0.020359 | 0.208 | 0.08 | 261 | 0 | 0.27 | 1 | 1 | cs | TRUE
81 | LV_955-7_0_2_line_81 | NAYY 4x150 SE | 72 | 73 | 0.0084305 | 0.208 | 0.08 | 261 | 0 | 0.27 | 1 | 1 | cs | TRUE
82 | LV_955-7_0_2_line_82 | NAYY 4x150 SE | 73 | 75 | 0.027174 | 0.208 | 0.08 | 261 | 0 | 0.27 | 1 | 1 | cs | TRUE
83 | LV_955-7_0_2_line_83 | NAYY 4x150 SE | 73 | 76 | 0.02892 | 0.208 | 0.08 | 261 | 0 | 0.27 | 1 | 1 | cs | TRUE
84 | LV_955-7_0_2_line_84 | NAYY 4x150 SE | 74 | 77 | 0.24595 | 0.208 | 0.08 | 261 | 0 | 0.27 | 1 | 1 | cs | TRUE
85 | LV_955-7_0_2_line_85 | NAYY 4x150 SE | 74 | 93 | 0.019078 | 0.208 | 0.08 | 261 | 0 | 0.27 | 1 | 1 | cs | TRUE
86 | LV_955-7_0_2_line_86 | NAYY 4x150 SE | 75 | 77 | 0.013035 | 0.208 | 0.08 | 261 | 0 | 0.27 | 1 | 1 | cs | TRUE
87 | LV_955-7_0_2_line_87 | NAYY 4x150 SE | 77 | 78 | 0.047176 | 0.208 | 0.08 | 261 | 0 | 0.27 | 1 | 1 | cs | TRUE
88 | LV_955-7_0_2_line_88 | NAYY 4x150 SE | 79 | 80 | 0.013805 | 0.208 | 0.08 | 261 | 0 | 0.27 | 1 | 1 | cs | TRUE
89 | LV_955-7_0_2_line_89 | NAYY 4x150 SE | 80 | 82 | 0.023926 | 0.208 | 0.08 | 261 | 0 | 0.27 | 1 | 1 | cs | TRUE
90 | LV_955-7_0_2_line_90 | NAYY 4x150 SE | 84 | 85 | 0.17467 | 0.208 | 0.08 | 261 | 0 | 0.27 | 1 | 1 | cs | TRUE
91 | LV_955-7_0_2_line_91 | NAYY 4x150 SE | 85 | 86 | 0.00685 | 0.208 | 0.08 | 261 | 0 | 0.27 | 1 | 1 | cs | TRUE
92 | LV_955-7_0_2_line_92 | NAYY 4x150 SE | 87 | 88 | 0.029628 | 0.208 | 0.08 | 261 | 0 | 0.27 | 1 | 1 | cs | TRUE
93 | LV_955-7_0_2_line_93 | NAYY 4x150 SE | 87 | 89 | 0.012699 | 0.208 | 0.08 | 261 | 0 | 0.27 | 1 | 1 | cs | TRUE
94 | LV_955-7_0_2_line_94 | NAYY 4x150 SE | 87 | 90 | 0.036727 | 0.208 | 0.08 | 261 | 0 | 0.27 | 1 | 1 | cs | TRUE
95 | LV_955-7_0_2_line_95 | NAYY 4x150 SE | 90 | 100 | 0.000834 | 0.208 | 0.08 | 261 | 0 | 0.27 | 1 | 1 | cs | TRUE
96 | LV_955-7_0_2_line_96 | NAYY 4x150 SE | 91 | 97 | 0.01052 | 0.208 | 0.08 | 261 | 0 | 0.27 | 1 | 1 | cs | TRUE
97 | LV_955-7_0_2_line_97 | NAYY 4x150 SE | 92 | 98 | 0.03577 | 0.208 | 0.08 | 261 | 0 | 0.27 | 1 | 1 | cs | TRUE
98 | LV_955-7_0_2_line_98 | NAYY 4x150 SE | 93 | 94 | 0.017602 | 0.208 | 0.08 | 261 | 0 | 0.27 | 1 | 1 | cs | TRUE
99 | LV_955-7_0_2_line_99 | NAYY 4x150 SE | 98 | 99 | 0.0089256 | 0.208 | 0.08 | 261 | 0 | 0.27 | 1 | 1 | cs | TRUE

## trafo
| name | std_type | hv_bus | lv_bus | sn_mva | vn_hv_kv | vn_lv_kv | vk_percent | vkr_percent | pfe_kw | i0_percent | shift_degree | tap_side | tap_neutral | tap_min | tap_max | tap_step_percent | tap_step_degree | tap_pos | tap_phase_shifter | parallel | df | in_service
0 | LV_955-7_0_2_trafo_33 | 0.25 MVA 20/0.4 kV | 101 | 33 | 0.25 | 20 | 0.4 | 6 | 1.44 | 0.8 | 0.32 | 150 | hv | 0 | -2 | 2 | 2.5 | 0 | 0 | FALSE | 1 | 1 | TRUE

## line_geodata
| x0 | y0 | x1 | y1 | x2 | y2 | x3 | y3 | x4 | y4 | x5 | y5 | x6 | y6 | x7 | y7 | x8 | y8
0 | 2620793.1312 | 1205240.4282 | 2620801.6352 | 1205240.4578 | 2620802.7514 | 1205240.4617
1 | 2620793.1312 | 1205240.4282 | 2620790.8196 | 1205240.4202 | 2620787.9764 | 1205240.3519
2 | 2620824.1258 | 1205268.9739 | 2620825.258 | 1205253.9807 | 2620824.1667 | 1205248.4627 | 2620819.5428 | 1205243.933 | 2620813.4964 | 1205241.6552 | 2620809.3856 | 1205240.4847 | 2620802.7514 | 1205240.4617
3 | 2620787.9764 | 1205240.3519 | 2620785.4045 | 1205240.2902 | 2620781.0599 | 1205240.7532 | 2620776.3527 | 1205242.6823 | 2620758.2825 | 1205255.3489 | 2620727.6901 | 1205268.8725 | 2620722.3228 | 1205271.575
4 | 2620824.1258 | 1205268.9739 | 2620822.1484 | 1205277.6607 | 2620824.6782 | 1205285.0958 | 2620788.3312 | 1205313.0071
5 | 2620824.1258 | 1205268.9739 | 2620853.2393 | 1205252.1104
6 | 2620685.0549 | 1205287.5354 | 2620697.5794 | 1205283.8544 | 2620704.6647 | 1205280.4659 | 2620722.3228 | 1205271.575
7 | 2620845.2829 | 1205398.5523 | 2620830.5974 | 1205385.0937 | 2620813.4512 | 1205366.1792 | 2620808.1559 | 1205360.0686 | 2620799.3228 | 1205347.7311 | 2620793.7625 | 1205334.7046 | 2620790.9501 | 1205321.0651 | 2620788.3312 | 1205313.0071
8 | 2620788.3312 | 1205313.0071 | 2620787.0143 | 1205308.9447 | 2620782.6522 | 1205301.3032 | 2620776.1388 | 1205297.723 | 2620771.1373 | 1205297.586
9 | 2620676.0689 | 1205347.971 | 2620681.436 | 1205346.5221 | 2620680.7152 | 1205335.0243 | 2620680.7616 | 1205323.7961 | 2620681.823 | 1205309.3585 | 2620685.0549 | 1205287.5354
10 | 2620685.0549 | 1205287.5354 | 2620688.8818 | 1205260.8339 | 2620696.6401 | 1205214.5797 | 2620701.652 | 1205177.332 | 2620692.7191 | 1205193.6991
11 | 2620845.2829 | 1205398.5523 | 2620845.6842 | 1205407.8254 | 2620845.5436 | 1205415.418 | 2620844.1784 | 1205420.883 | 2620841.2479 | 1205425.9089 | 2620836.5174 | 1205432.3737 | 2620832.6992 | 1205434.595 | 2620828.886 | 1205435.3599 | 2620820.2639 | 1205434.5517
12 | 2620733.4931 | 1205323.9208 | 2620742.224 | 1205313.0695 | 2620749.7001 | 1205304.4462 | 2620757.3598 | 1205299.9035 | 2620767.7731 | 1205297.4939 | 2620771.1373 | 1205297.586
13 | 2620591.0009 | 1205408.8002 | 2620594.5996 | 1205406.2668 | 2620631.848 | 1205378.9689 | 2620659.0283 | 1205357.7842 | 2620676.0689 | 1205347.971
14 | 2620676.0689 | 1205347.971 | 2620677.2016 | 1205354.7342 | 2620678.9937 | 1205368.7814 | 2620679.3342 | 1205370.5126
15 | 2620692.7191 | 1205193.6991 | 2620690.7177 | 1205206.1625
16 | 2620695.6964 | 1205159.7462 | 2620695.3882 | 1205176.2876 | 2620692.7191 | 1205193.6991
17 | 2620812.219 | 1205440.27 | 2620814.6543 | 1205435.7551 | 2620816.6736 | 1205434.6504 | 2620820.2639 | 1205434.5517 | 2620820.2639 | 1205434.5517
18 | 2620733.4931 | 1205323.9208 | 2620716.7486 | 1205344.732 | 2620716.3673 | 1205345.2816
19 | 2620486.4641 | 1205176.1418 | 2620487.2748 | 1205176.0051
20 | 2620487.2748 | 1205176.0051 | 2620493.251 | 1205174.9968
21 | 2620456.274 | 1205181.2353 | 2620486.4641 | 1205176.1418
22 | 2620503.9732 | 1205173.1878 | 2620493.251 | 1205174.9968
23 | 2620446.6551 | 1205182.6699 | 2620456.274 | 1205181.2353
24 | 2620456.274 | 1205181.2353 | 2620459.0465 | 1205198.8291
25 | 2620519.3725 | 1205170.5898 | 2620503.9732 | 1205173.1878
26 | 2620446.6551 | 1205182.6699 | 2620442.4056 | 1205165.2727
27 | 2620446.6551 | 1205182.6699 | 2620425.8268 | 1205186.2123
28 | 2620459.0465 | 1205198.8291 | 2620459.3928 | 1205201.0268
29 | 2620519.3725 | 1205170.5898 | 2620540.7613 | 1205166.4527
30 | 2620519.3725 | 1205170.5898 | 2620521.9818 | 1205188.0455
31 | 2620441.8942 | 1205163.179 | 2620442.4056 | 1205165.2727
32 | 2620402.2308 | 1205190.2254 | 2620425.8268 | 1205186.2123
33 | 2620460.2792 | 1205206.6519 | 2620459.3928 | 1205201.0268
34 | 2620552.8616 | 1205164.1122 | 2620540.7613 | 1205166.4527
35 | 2620714.8454 | 1205147.5057 | 2620719.2251 | 1205144.4962
36 | 2620732.1045 | 1205136.2703 | 2620720.9143 | 1205143.3355 | 2620719.2251 | 1205144.4962
37 | 2620695.6964 | 1205159.7462 | 2620701.1883 | 1205159.6874 | 2620700.28 | 1205149.6009 | 2620702.3826 | 1205150.8311 | 2620707.2248 | 1205151.6705 | 2620711.8925 | 1205150.1969 | 2620714.8454 | 1205147.5057
38 | 2620732.1045 | 1205136.2703 | 2620744.521 | 1205135.034
39 | 2620695.6964 | 1205159.7462 | 2620694.6156 | 1205153.3834 | 2620693.297 | 1205149.7546 | 2620690.7804 | 1205147.2668 | 2620685.8665 | 1205147.3721
40 | 2620757.7841 | 1205133.7134 | 2620744.521 | 1205135.034
41 | 2620685.4014 | 1205143.3016 | 2620685.8665 | 1205147.3721
42 | 2620674.609 | 1205129.8902 | 2620673.3001 | 1205130.0636 | 2620674.1177 | 1205137.804 | 2620684.7516 | 1205135.4283 | 2620685.0965 | 1205139.076 | 2620685.4014 | 1205143.3016
43 | 2620675.8044 | 1205142.7237 | 2620685.4014 | 1205143.3016
44 | 2620674.609 | 1205129.8902 | 2620689.6197 | 1205126.5958 | 2620711.2247 | 1205125.2971
45 | 2620675.8044 | 1205142.7237 | 2620657.9782 | 1205146.3864 | 2620632.2684 | 1205149.9923
46 | 2620612.7989 | 1205152.723 | 2620632.2684 | 1205149.9923
47 | 2620757.7841 | 1205133.7134 | 2620760.4809 | 1205136.9023 | 2620784.3401 | 1205139.4309 | 2620800.2541 | 1205138.8748 | 2620826.8915 | 1205134.2871 | 2620841.7867 | 1205133.6274 | 2620861.273 | 1205133.7954 | 2620923.7299 | 1205135.1474 | 2620949.1864 | 1205135.5255
48 | 2620593.7688 | 1205411.1889 | 2620591.0009 | 1205408.8002
49 | 2620591.0009 | 1205408.8002 | 2620544.7221 | 1205441.3147 | 2620536.4606 | 1205448.0256
50 | 2620694.0561 | 1205418.5276 | 2620691.4853 | 1205411.9373 | 2620688.4574 | 1205403.3776 | 2620682.8031 | 1205386.6934 | 2620680.5932 | 1205376.9137 | 2620679.3342 | 1205370.5126
51 | 2620698.8945 | 1205415.9985 | 2620712.6705 | 1205454.5978
52 | 2620698.8945 | 1205415.9985 | 2620694.0561 | 1205418.5276
53 | 2620694.0561 | 1205418.5276 | 2620695.7384 | 1205422.5245 | 2620702.6115 | 1205440.8361 | 2620702.8805 | 1205441.6137
54 | 2620694.0561 | 1205418.5276 | 2620691.694 | 1205419.7868 | 2620666.1435 | 1205435.9741 | 2620661.1987 | 1205440.7041 | 2620660.2004 | 1205443.4688 | 2620663.3943 | 1205452.9985
55 | 2620612.7989 | 1205152.723 | 2620589.9791 | 1205157.1588
56 | 2620553.0249 | 1205149.7826 | 2620558.5995 | 1205145.5439 | 2620564.9851 | 1205144.7286
57 | 2620552.8616 | 1205164.1122 | 2620552.4554 | 1205156.1508 | 2620553.0249 | 1205149.7826 | 2620553.0249 | 1205149.7826
58 | 2620950.1702 | 1205173.8834 | 2620949.1864 | 1205135.5255
59 | 2620949.1864 | 1205135.5255 | 2620993.4326 | 1205137.1129
60 | 2621009.9746 | 1205137.7064 | 2620993.4326 | 1205137.1129
61 | 2621093.3061 | 1205140.2341 | 2621068.3534 | 1205139.368 | 2621009.9746 | 1205137.7064
62 | 2621093.3061 | 1205140.2341 | 2621112.0834 | 1205140.8784 | 2621122.6449 | 1205139.6928 | 2621138.9904 | 1205141.5427
63 | 2621093.3061 | 1205140.2341 | 2621093.1865 | 1205151.4229
64 | 2621138.9904 | 1205141.5427 | 2621398.0871 | 1205179.2776
65 | 2621093.1586 | 1205154.0301 | 2621093.1865 | 1205151.4229
66 | 2620702.8805 | 1205441.6137 | 2620717.156 | 1205482.8794
67 | 2620587.1689 | 1205432.7225 | 2620592.4876 | 1205427.6602 | 2620594.7438 | 1205424.0104 | 2620595.3739 | 1205419.9436 | 2620594.7767 | 1205414.4497 | 2620593.7688 | 1205411.1889
68 | 2620593.7688 | 1205411.1889 | 2620597.6407 | 1205413.2366 | 2620601.1514 | 1205417.6059
69 | 2620536.4606 | 1205448.0256 | 2620529.5673 | 1205453.6251 | 2620514.1336 | 1205466.1495
70 | 2620734.0302 | 1205535.4192 | 2620730.4599 | 1205527.5803 | 2620727.6331 | 1205520.2554 | 2620725.8186 | 1205512.7227 | 2620720.7898 | 1205493.3835 | 2620717.156 | 1205482.8794
71 | 2620731.2044 | 1205560.7345 | 2620727.536 | 1205548.3038 | 2620729.8134 | 1205538.5508 | 2620734.0302 | 1205535.4192
72 | 2620772.8238 | 1205634.7863 | 2620764.614 | 1205620.4276 | 2620759.3526 | 1205609.0142 | 2620753.276 | 1205595.7859 | 2620749.0471 | 1205580.5072 | 2620744.6211 | 1205562.8043 | 2620740.9928 | 1205549.7846 | 2620738.3645 | 1205542.2491 | 2620734.0302 | 1205535.4192
73 | 2620402.2308 | 1205190.2254 | 2620383.4983 | 1205193.4114
74 | 2620357.2697 | 1205197.8701 | 2620364.439 | 1205196.653 | 2620383.4983 | 1205193.4114
75 | 2620357.2697 | 1205197.8701 | 2620355.0021 | 1205198.2551 | 2620349.0513 | 1205199.0909 | 2620344.515 | 1205199.8736
76 | 2620344.515 | 1205199.8736 | 2620337.3013 | 1205201.1183
77 | 2620286.2418 | 1205209.9282 | 2620337.3013 | 1205201.1183
78 | 2620286.2418 | 1205209.9282 | 2620283.8023 | 1205198.1134 | 2620283.2128 | 1205192.5194 | 2620284.2464 | 1205188.2539 | 2620287.5156 | 1205186.4307 | 2620293.0258 | 1205185.4266 | 2620296.7908 | 1205185.3866
79 | 2620286.2418 | 1205209.9282 | 2620287.0501 | 1205226.1977
80 | 2621296.9294 | 1205442.7342 | 2621300.2967 | 1205444.4347 | 2621305.8975 | 1205445.7442 | 2621311.9296 | 1205445.51 | 2621316.6184 | 1205444.4928
81 | 2621288.8872 | 1205440.4141 | 2621294.7317 | 1205441.6244 | 2621296.9294 | 1205442.7342
82 | 2621288.8872 | 1205440.4141 | 2621286.6151 | 1205429.1554 | 2621286.3368 | 1205421.8503 | 2621287.0246 | 1205418.7844 | 2621289.3173 | 1205415.7242 | 2621290.0716 | 1205414.5306
83 | 2621288.8872 | 1205440.4141 | 2621284.745 | 1205439.5656 | 2621260.0799 | 1205438.414
84 | 2621297.035 | 1205403.5116 | 2621398.0871 | 1205179.2776
85 | 2621416.9338 | 1205182.2395 | 2621398.0871 | 1205179.2776
86 | 2621297.035 | 1205403.5116 | 2621290.0716 | 1205414.5306
87 | 2621297.035 | 1205403.5116 | 2621290.3277 | 1205398.9297 | 2621279.0906 | 1205393.4534 | 2621269.2909 | 1205390.1501 | 2621257.2778 | 1205386.8389 | 2621253.5877 | 1205386.1702
88 | 2620552.8616 | 1205164.1122 | 2620561.1807 | 1205162.462 | 2620566.4923 | 1205161.7243
89 | 2620566.4923 | 1205161.7243 | 2620589.9791 | 1205157.1588
90 | 2620778.6167 | 1205631.1043 | 2620790.2067 | 1205646.6643 | 2620803.8167 | 1205663.0762 | 2620822.0122 | 1205681.8387 | 2620868.7433 | 1205726.6928 | 2620899.9515 | 1205756.322
91 | 2620778.6167 | 1205631.1043 | 2620772.8238 | 1205634.7863
92 | 2620731.2044 | 1205560.7345 | 2620726.666 | 1205562.3308 | 2620703.0565 | 1205569.9793
93 | 2620731.2044 | 1205560.7345 | 2620726.666 | 1205562.3308 | 2620719.1622 | 1205564.7617
94 | 2620731.2044 | 1205560.7345 | 2620735.0232 | 1205573.6771 | 2620735.8166 | 1205579.5831 | 2620734.1506 | 1205581.8786 | 2620720.6409 | 1205586.9708
95 | 2620719.8605 | 1205587.265 | 2620720.6409 | 1205586.9708
96 | 2620307.3105 | 1205185.2749 | 2620296.7908 | 1205185.3866
97 | 2620288.825 | 1205261.9241 | 2620287.0501 | 1205226.1977
98 | 2621416.9338 | 1205182.2395 | 2621434.3465 | 1205184.8114
99 | 2620289.2679 | 1205270.8386 | 2620288.825 | 1205261.9241

## bus_geodata
| x | y | coords
0 | 2620793.1312 | 1205240.4282
1 | 2620802.7514 | 1205240.4617
2 | 2620787.9764 | 1205240.3519
3 | 2620824.1258 | 1205268.9739
4 | 2620722.3228 | 1205271.575
5 | 2620788.3312 | 1205313.0071
6 | 2620853.2393 | 1205252.1104
7 | 2620685.0549 | 1205287.5354
8 | 2620845.2829 | 1205398.5523
9 | 2620771.1373 | 1205297.586
10 | 2620676.0689 | 1205347.971
11 | 2620692.7191 | 1205193.6991
12 | 2620820.2639 | 1205434.5517
13 | 2620733.4931 | 1205323.9208
14 | 2620487.2748 | 1205176.0051
15 | 2620486.4641 | 1205176.1418
16 | 2620493.251 | 1205174.9968
17 | 2620456.274 | 1205181.2353
18 | 2620503.9732 | 1205173.1878
19 | 2620446.6551 | 1205182.6699
20 | 2620459.0465 | 1205198.8291
21 | 2620519.3725 | 1205170.5898
22 | 2620442.4056 | 1205165.2727
23 | 2620425.8268 | 1205186.2123
24 | 2620459.3928 | 1205201.0268
25 | 2620540.7613 | 1205166.4526
26 | 2620521.9818 | 1205188.0455
27 | 2620719.2251 | 1205144.4962
28 | 2620714.8454 | 1205147.5057
29 | 2620732.1045 | 1205136.2703
30 | 2620695.6964 | 1205159.7462
31 | 2620744.521 | 1205135.034
32 | 2620685.8665 | 1205147.3721
33 | 2620690.7177 | 1205206.1625
34 | 2620685.4014 | 1205143.3016
35 | 2620674.609 | 1205129.8902
36 | 2620675.8044 | 1205142.7237
37 | 2620711.2247 | 1205125.2971
38 | 2620632.2684 | 1205149.9923
39 | 2620757.7841 | 1205133.7134
40 | 2620591.0009 | 1205408.8002
41 | 2620679.3342 | 1205370.5126
42 | 2620698.8945 | 1205415.9985
43 | 2620712.6705 | 1205454.5978
44 | 2620694.0561 | 1205418.5276
45 | 2620612.7989 | 1205152.723
46 | 2620564.9851 | 1205144.7286
47 | 2620553.0249 | 1205149.7826
48 | 2620949.1864 | 1205135.5255
49 | 2620950.1702 | 1205173.8834
50 | 2620993.4326 | 1205137.1129
51 | 2621009.9746 | 1205137.7064
52 | 2621093.3061 | 1205140.2341
53 | 2621138.9904 | 1205141.5427
54 | 2621093.1865 | 1205151.4229
55 | 2620702.8805 | 1205441.6137
56 | 2620663.3943 | 1205452.9985
57 | 2620593.7688 | 1205411.1889
58 | 2620536.4606 | 1205448.0256
59 | 2620717.156 | 1205482.8794
60 | 2620587.1689 | 1205432.7225
61 | 2620601.1514 | 1205417.6059
62 | 2620514.1336 | 1205466.1495
63 | 2620716.3673 | 1205345.2816
64 | 2620734.0302 | 1205535.4192
65 | 2620383.4983 | 1205193.4114
66 | 2620402.2308 | 1205190.2254
67 | 2620357.2697 | 1205197.8701
68 | 2620344.515 | 1205199.8736
69 | 2620337.3013 | 1205201.1183
70 | 2620286.2418 | 1205209.9282
71 | 2621316.6184 | 1205444.4928
72 | 2621296.9294 | 1205442.7342
73 | 2621288.8872 | 1205440.4141
74 | 2621398.0871 | 1205179.2776
75 | 2621290.0716 | 1205414.5306
76 | 2621260.0799 | 1205438.414
77 | 2621297.035 | 1205403.5116
78 | 2621253.5877 | 1205386.1702
79 | 2620552.8616 | 1205164.1122
80 | 2620566.4923 | 1205161.7243
81 | 2620441.8942 | 1205163.179
82 | 2620589.9791 | 1205157.1588
83 | 2620812.219 | 1205440.27
84 | 2620899.9515 | 1205756.322
85 | 2620778.6167 | 1205631.1043
86 | 2620772.8238 | 1205634.7863
87 | 2620731.2044 | 1205560.7345
88 | 2620703.0565 | 1205569.9793
89 | 2620719.1622 | 1205564.7617
90 | 2620720.6409 | 1205586.9708
91 | 2620296.7908 | 1205185.3866
92 | 2620287.0501 | 1205226.1977
93 | 2621416.9338 | 1205182.2395
94 | 2621434.3465 | 1205184.8114
95 | 2621093.1586 | 1205154.0301
96 | 2620460.2792 | 1205206.6519
97 | 2620307.3105 | 1205185.2749
98 | 2620288.825 | 1205261.9241
99 | 2620289.2679 | 1205270.8386
100 | 2620719.8605 | 1205587.265
101 | 2620692.7191 | 1205193.6991

## line_std_types
| c_nf_per_km | r_ohm_per_km | x_ohm_per_km | max_i_ka | type | q_mm2 | alpha | voltage_rating
NAYY 4x50 SE | 210 | 0.642 | 0.083 | 0.142 | cs | 50 | 0.00403 | LV
NAYY 4x120 SE | 264 | 0.225 | 0.08 | 0.242 | cs | 120 | 0.00403 | LV
NAYY 4x150 SE | 261 | 0.208 | 0.08 | 0.27 | cs | 150 | 0.00403 | LV
NA2XS2Y 1x95 RM/25 12/20 kV | 216 | 0.313 | 0.132 | 0.252 | cs | 95 | 0.00403 | MV
NA2XS2Y 1x185 RM/25 12/20 kV | 273 | 0.161 | 0.117 | 0.362 | cs | 185 | 0.00403 | MV
NA2XS2Y 1x240 RM/25 12/20 kV | 304 | 0.122 | 0.112 | 0.421 | cs | 240 | 0.00403 | MV
NA2XS2Y 1x95 RM/25 6/10 kV | 315 | 0.313 | 0.123 | 0.249 | cs | 95 | 0.00403 | MV
NA2XS2Y 1x185 RM/25 6/10 kV | 406 | 0.161 | 0.11 | 0.358 | cs | 185 | 0.00403 | MV
NA2XS2Y 1x240 RM/25 6/10 kV | 456 | 0.122 | 0.105 | 0.416 | cs | 240 | 0.00403 | MV
NA2XS2Y 1x150 RM/25 12/20 kV | 250 | 0.206 | 0.116 | 0.319 | cs | 150 | 0.00403 | MV
NA2XS2Y 1x120 RM/25 12/20 kV | 230 | 0.253 | 0.119 | 0.283 | cs | 120 | 0.00403 | MV
NA2XS2Y 1x70 RM/25 12/20 kV | 190 | 0.443 | 0.132 | 0.22 | cs | 70 | 0.00403 | MV
NA2XS2Y 1x150 RM/25 6/10 kV | 360 | 0.206 | 0.11 | 0.315 | cs | 150 | 0.00403 | MV
NA2XS2Y 1x120 RM/25 6/10 kV | 340 | 0.253 | 0.113 | 0.28 | cs | 120 | 0.00403 | MV
NA2XS2Y 1x70 RM/25 6/10 kV | 280 | 0.443 | 0.123 | 0.217 | cs | 70 | 0.00403 | MV
N2XS(FL)2Y 1x120 RM/35 64/110 kV | 112 | 0.153 | 0.166 | 0.366 | cs | 120 | 0.00393 | HV
N2XS(FL)2Y 1x185 RM/35 64/110 kV | 125 | 0.099 | 0.156 | 0.457 | cs | 185 | 0.00393 | HV
N2XS(FL)2Y 1x240 RM/35 64/110 kV | 135 | 0.075 | 0.149 | 0.526 | cs | 240 | 0.00393 | HV
N2XS(FL)2Y 1x300 RM/35 64/110 kV | 144 | 0.06 | 0.144 | 0.588 | cs | 300 | 0.00393 | HV
15-AL1/3-ST1A 0.4 | 11 | 1.8769 | 0.35 | 0.105 | ol | 16 | 0.00403 | LV
24-AL1/4-ST1A 0.4 | 11.25 | 1.2012 | 0.335 | 0.14 | ol | 24 | 0.00403 | LV
48-AL1/8-ST1A 0.4 | 12.2 | 0.5939 | 0.3 | 0.21 | ol | 48 | 0.00403 | LV
94-AL1/15-ST1A 0.4 | 13.2 | 0.306 | 0.29 | 0.35 | ol | 94 | 0.00403 | LV
34-AL1/6-ST1A 10.0 | 9.7 | 0.8342 | 0.36 | 0.17 | ol | 34 | 0.00403 | MV
48-AL1/8-ST1A 10.0 | 10.1 | 0.5939 | 0.35 | 0.21 | ol | 48 | 0.00403 | MV
70-AL1/11-ST1A 10.0 | 10.4 | 0.4132 | 0.339 | 0.29 | ol | 70 | 0.00403 | MV
94-AL1/15-ST1A 10.0 | 10.75 | 0.306 | 0.33 | 0.35 | ol | 94 | 0.00403 | MV
122-AL1/20-ST1A 10.0 | 11.1 | 0.2376 | 0.323 | 0.41 | ol | 122 | 0.00403 | MV
149-AL1/24-ST1A 10.0 | 11.25 | 0.194 | 0.315 | 0.47 | ol | 149 | 0.00403 | MV
34-AL1/6-ST1A 20.0 | 9.15 | 0.8342 | 0.382 | 0.17 | ol | 34 | 0.00403 | MV
48-AL1/8-ST1A 20.0 | 9.5 | 0.5939 | 0.372 | 0.21 | ol | 48 | 0.00403 | MV
70-AL1/11-ST1A 20.0 | 9.7 | 0.4132 | 0.36 | 0.29 | ol | 70 | 0.00403 | MV
94-AL1/15-ST1A 20.0 | 10 | 0.306 | 0.35 | 0.35 | ol | 94 | 0.00403 | MV
122-AL1/20-ST1A 20.0 | 10.3 | 0.2376 | 0.344 | 0.41 | ol | 122 | 0.00403 | MV
149-AL1/24-ST1A 20.0 | 10.5 | 0.194 | 0.337 | 0.47 | ol | 149 | 0.00403 | MV
184-AL1/30-ST1A 20.0 | 10.75 | 0.1571 | 0.33 | 0.535 | ol | 184 | 0.00403 | MV
243-AL1/39-ST1A 20.0 | 11 | 0.1188 | 0.32 | 0.645 | ol | 243 | 0.00403 | MV
48-AL1/8-ST1A 110.0 | 8 | 0.5939 | 0.46 | 0.21 | ol | 48 | 0.00403 | HV
70-AL1/11-ST1A 110.0 | 8.4 | 0.4132 | 0.45 | 0.29 | ol | 70 | 0.00403 | HV
94-AL1/15-ST1A 110.0 | 8.65 | 0.306 | 0.44 | 0.35 | ol | 94 | 0.00403 | HV
122-AL1/20-ST1A 110.0 | 8.5 | 0.2376 | 0.43 | 0.41 | ol | 122 | 0.00403 | HV
149-AL1/24-ST1A 110.0 | 8.75 | 0.194 | 0.41 | 0.47 | ol | 149 | 0.00403 | HV
184-AL1/30-ST1A 110.0 | 8.8 | 0.1571 | 0.4 | 0.535 | ol | 184 | 0.00403 | HV
243-AL1/39-ST1A 110.0 | 9 | 0.1188 | 0.39 | 0.645 | ol | 243 | 0.00403 | HV
305-AL1/39-ST1A 110.0 | 9.2 | 0.0949 | 0.38 | 0.74 | ol | 305 | 0.00403 | HV
490-AL1/64-ST1A 110.0 | 9.75 | 0.059 | 0.37 | 0.96 | ol | 490 | 0.00403 | HV
679-AL1/86-ST1A 110.0 | 9.95 | 0.042 | 0.36 | 1.15 | ol | 679 | 0.00403 | HV
490-AL1/64-ST1A 220.0 | 10 | 0.059 | 0.285 | 0.96 | ol | 490 | 0.00403 | HV
679-AL1/86-ST1A 220.0 | 11.7 | 0.042 | 0.275 | 1.15 | ol | 679 | 0.00403 | HV
490-AL1/64-ST1A 380.0 | 11 | 0.059 | 0.253 | 0.96 | ol | 490 | 0.00403 | HV
679-AL1/86-ST1A 380.0 | 14.6 | 0.042 | 0.25 | 1.15 | ol | 679 | 0.00403 | HV

## trafo_std_types
| i0_percent | pfe_kw | vkr_percent | sn_mva | vn_lv_kv | vn_hv_kv | vk_percent | shift_degree | vector_group | tap_side | tap_neutral | tap_min | tap_max | tap_step_degree | tap_step_percent | tap_phase_shifter
160 MVA 380/110 kV | 0.06 | 60 | 0.25 | 160 | 110 | 380 | 12.2 | 0 | Yy0 | hv | 0 | -9 | 9 | 0 | 1.5 | FALSE
100 MVA 220/110 kV | 0.06 | 55 | 0.26 | 100 | 110 | 220 | 12 | 0 | Yy0 | hv | 0 | -9 | 9 | 0 | 1.5 | FALSE
63 MVA 110/20 kV | 0.04 | 22 | 0.32 | 63 | 20 | 110 | 18 | 150 | YNd5 | hv | 0 | -9 | 9 | 0 | 1.5 | FALSE
40 MVA 110/20 kV | 0.05 | 18 | 0.34 | 40 | 20 | 110 | 16.2 | 150 | YNd5 | hv | 0 | -9 | 9 | 0 | 1.5 | FALSE
25 MVA 110/20 kV | 0.07 | 14 | 0.41 | 25 | 20 | 110 | 12 | 150 | YNd5 | hv | 0 | -9 | 9 | 0 | 1.5 | FALSE
63 MVA 110/10 kV | 0.04 | 22 | 0.32 | 63 | 10 | 110 | 18 | 150 | YNd5 | hv | 0 | -9 | 9 | 0 | 1.5 | FALSE
40 MVA 110/10 kV | 0.05 | 18 | 0.34 | 40 | 10 | 110 | 16.2 | 150 | YNd5 | hv | 0 | -9 | 9 | 0 | 1.5 | FALSE
25 MVA 110/10 kV | 0.07 | 14 | 0.41 | 25 | 10 | 110 | 12 | 150 | YNd5 | hv | 0 | -9 | 9 | 0 | 1.5 | FALSE
0.25 MVA 20/0.4 kV | 0.32 | 0.8 | 1.44 | 0.25 | 0.4 | 20 | 6 | 150 | Yzn5 | hv | 0 | -2 | 2 | 0 | 2.5 | FALSE
0.4 MVA 20/0.4 kV | 0.3375 | 1.35 | 1.425 | 0.4 | 0.4 | 20 | 6 | 150 | Dyn5 | hv | 0 | -2 | 2 | 0 | 2.5 | FALSE
0.63 MVA 20/0.4 kV | 0.2619 | 1.65 | 1.206 | 0.63 | 0.4 | 20 | 6 | 150 | Dyn5 | hv | 0 | -2 | 2 | 0 | 2.5 | FALSE
0.25 MVA 10/0.4 kV | 0.24 | 0.6 | 1.2 | 0.25 | 0.4 | 10 | 4 | 150 | Dyn5 | hv | 0 | -2 | 2 | 0 | 2.5 | FALSE
0.4 MVA 10/0.4 kV | 0.2375 | 0.95 | 1.325 | 0.4 | 0.4 | 10 | 4 | 150 | Dyn5 | hv | 0 | -2 | 2 | 0 | 2.5 | FALSE
0.63 MVA 10/0.4 kV | 0.1873 | 1.18 | 1.0794 | 0.63 | 0.4 | 10 | 4 | 150 | Dyn5 | hv | 0 | -2 | 2 | 0 | 2.5 | FALSE

## trafo3w_std_types
| sn_hv_mva | sn_mv_mva | sn_lv_mva | vn_hv_kv | vn_mv_kv | vn_lv_kv | vk_hv_percent | vk_mv_percent | vk_lv_percent | vkr_hv_percent | vkr_mv_percent | vkr_lv_percent | pfe_kw | i0_percent | shift_mv_degree | shift_lv_degree | vector_group | tap_side | tap_neutral | tap_min | tap_max | tap_step_percent
63/25/38 MVA 110/20/10 kV | 63 | 25 | 38 | 110 | 20 | 10 | 10.4 | 10.4 | 10.4 | 0.28 | 0.32 | 0.35 | 35 | 0.89 | 0 | 0 | YN0yn0yn0 | hv | 0 | -10 | 10 | 1.2
63/25/38 MVA 110/10/10 kV | 63 | 25 | 38 | 110 | 10 | 10 | 10.4 | 10.4 | 10.4 | 0.28 | 0.32 | 0.35 | 35 | 0.89 | 0 | 0 | YN0yn0yn0 | hv | 0 | -10 | 10 | 1.2

## fuse_std_types
| fuse_type | i_rated_a | t_avg | t_min | t_total | x_avg | x_min | x_total
HV 100A | HV 100A | 100 | 0 | [10.0, 3.64, 0.854, 0.281, 0.1, 0.0531, 0.022, 0.01] | [10.0, 4.267, 1.21, 0.403, 0.1, 0.058, 0.022, 0.01] | 0 | [300.0, 350.0, 450.0, 550.0, 700.0, 850.0, 1200.0, 1752.0] | [600.0, 700.0, 900.0, 1150.0, 1665.0, 2000.0, 3000.0, 4313.0]
HV 10A | HV 10A | 10 | 0 | [10.0, 1675.0, 0.344, 0.156, 0.1, 0.0417, 0.0171, 0.01] | [10.0, 1.3, 0.3, 0.155, 0.1, 0.0555, 0.023, 0.01] | 0 | [30.0, 32.0, 35.0, 37.0, 39.0, 50.0, 70.0, 88.0] | [60.0, 70.0, 80.0, 87.0, 94.0, 110.0, 150.0, 216.0]
HV 125A | HV 125A | 125 | 0 | [10.0, 1.82, 0.344, 0.1, 0.0467, 0.0269, 0.01] | [10.0, 2.478, 0.426, 0.1, 0.0427, 0.0211, 0.01] | 0 | [375.0, 500.0, 700.0, 925.0, 1200.0, 1500.0, 2341.0] | [750.0, 1000.0, 1500.0, 2200.0, 3000.0, 4000.0, 5765.0]
HV 160A | HV 160A | 160 | 0 | [10.0, 4.15, 1.03, 0.198, 0.1, 0.051, 0.0172, 0.01] | [10.0, 2.3, 0.734, 0.274, 0.1, 0.046, 0.0177, 0.01] | 0 | [480.0, 550.0, 700.0, 1000.0, 1260.0, 1600.0, 2500.0, 3227.0] | [960.0, 1300.0, 1700.0, 2200.0, 2996.0, 4000.0, 6000.0, 7946.0]
HV 16A | HV 16A | 16 | 0 | [10.0, 0.352, 0.164, 0.1, 0.0649, 0.0342, 0.01] | [10.0, 2.34, 0.722, 0.181, 0.1, 0.055, 0.0296, 0.01] | 0 | [48.0, 60.0, 65.0, 71.0, 80.0, 100.0, 162.0] | [96.0, 110.0, 125.0, 150.0, 168.0, 200.0, 250.0, 398.0]
HV 200A | HV 200A | 200 | 0 | [10.0, 4.267, 1.21, 0.403, 0.1, 0.058, 0.022, 0.01] | [10.0, 3.73, 1.654, 0.328, 0.1, 0.0531, 0.019, 0.01] | 0 | [600.0, 700.0, 900.0, 1150.0, 1665.0, 2000.0, 3000.0, 4313.0] | [1200.0, 1500.0, 1800.0, 2700.0, 3960.0, 5000.0, 7500.0, 10620.0]
HV 20A | HV 20A | 20 | 0 | [10.0, 1.3, 0.3, 0.155, 0.1, 0.0555, 0.023, 0.01] | [10.0, 1.3, 0.161, 0.1, 0.0611, 0.0399, 0.0141, 0.01] | 0 | [60.0, 70.0, 80.0, 87.0, 94.0, 110.0, 150.0, 216.0] | [120.0, 150.0, 200.0, 223.0, 260.0, 300.0, 450.0, 532.0]
HV 25A | HV 25A | 25 | 0 | [10.0, 2.512, 0.833, 0.299, 0.1, 0.0372, 0.0223, 0.01] | [10.0, 3.125, 0.597, 0.198, 0.1, 0.0378, 0.022, 0.01] | 0 | [75.0, 82.0, 90.0, 100.0, 124.0, 170.0, 200.0, 289.0] | [150.0, 170.0, 210.0, 250.0, 294.0, 400.0, 500.0, 711.0]
HV 31.5A | HV 31.5A | 31.5 | 0 | [10.0, 2.34, 0.722, 0.181, 0.1, 0.055, 0.0296, 0.01] | [10.0, 2.84, 0.368, 0.164, 0.1, 0.0621, 0.0378, 0.0195, 0.01] | 0 | [95.0, 110.0, 125.0, 150.0, 165.0, 200.0, 250.0, 390.0] | [189.0, 220.0, 300.0, 350.0, 393.0, 450.0, 530.0, 700.0, 960.0]
HV 40A | HV 40A | 40 | 0 | [10.0, 1.3, 0.161, 0.1, 0.0611, 0.0399, 0.0141, 0.01] | [10.0, 2.05, 0.369, 0.198, 0.1, 0.051, 0.0298, 0.01] | 0 | [120.0, 150.0, 200.0, 223.0, 260.0, 300.0, 450.0, 532.0] | [240.0, 300.0, 400.0, 450.0, 530.0, 650.0, 800.0, 1311.0]
HV 50A | HV 50A | 50 | 0 | [10.0, 3.215, 0.597, 0.198, 0.1, 0.0378, 0.022, 0.01] | [10.0, 3.64, 0.854, 0.281, 0.1, 0.0531, 0.022, 0.01] | 0 | [150.0, 170.0, 210.0, 250.0, 294.0, 400.0, 500.0, 711.0] | [300.0, 350.0, 450.0, 550.0, 700.0, 850.0, 1200.0, 1752.0]
HV 6.3A | HV 6.3A | 6.3 | 0 | [10.0, 1.39, 0.344, 0.168, 0.1, 0.056, 0.0263, 0.01] | [10.0, 1.711, 0.516, 0.198, 0.1, 0.0634, 0.0303, 0.01] | 0 | [19.0, 19.5, 20.4, 20.8, 22.0, 25.0, 32.0, 48.0] | [38.0, 40.0, 43.0, 48.0, 53.0, 60.0, 75.0, 118.0]
HV 63A | HV 63A | 63 | 0 | [10.0, 2.84, 0.368, 0.164, 0.1, 0.0621, 0.0378, 0.0195, 0.01] | [10.0, 1.82, 0.344, 0.1, 0.0467, 0.0269, 0.01] | 0 | [189.0, 220.0, 300.0, 350.0, 393.0, 450.0, 530.0, 700.0, 961.0] | [378.0, 500.0, 700.0, 934.0, 1200.0, 1500.0, 2366.0]
HV 80A | HV 80A | 80 | 0 | [10.0, 2.05, 0.369, 0.198, 0.1, 0.051, 0.0298, 0.01] | [10.0, 4.15, 1.03, 0.198, 0.1, 0.051, 0.0172, 0.01] | 0 | [240.0, 300.0, 400.0, 450.0, 530.0, 650.0, 800.0, 1311.0] | [480.0, 550.0, 700.0, 1000.0, 1260.0, 1600.0, 2500.0, 3227.0]
Siemens NH-1-100 | Siemens NH-1-100 | 100 | [5400.0, 2000.0, 400.0, 20.0, 1.0, 0.2, 0.012, 0.004] | 0 | 0 | [150.0, 190.0, 250.0, 430.0, 900.0, 1250.0, 2700.0, 3600.0] | 0 | 0
Siemens NH-1-125 | Siemens NH-1-125 | 125 | [4800.0, 120.0, 7.0, 0.1, 0.004] | 0 | 0 | [180.0, 400.0, 740.0, 2000.0, 4250.0] | 0 | 0
Siemens NH-1-16 | Siemens NH-1-16 | 16 | [4000.0, 400.0, 2.0, 0.1, 0.04, 0.01] | 0 | 0 | [26.0, 35.0, 75.0, 150.0, 200.0, 300.0] | 0 | 0
Siemens NH-1-160 | Siemens NH-1-160 | 160 | [4800.0, 120.0, 7.0, 0.1, 0.004] | 0 | 0 | [210.0, 500.0, 900.0, 2300.0, 5000.0] | 0 | 0
Siemens NH-1-25 | Siemens NH-1-25 | 25 | [4000.0, 1000.0, 10.0, 0.2, 0.02, 0.01] | 0 | 0 | [40.0, 50.0, 100.0, 210.0, 400.0, 500.0] | 0 | 0
Siemens NH-1-50 | Siemens NH-1-50 | 50 | [4000.0, 40.0, 4.0, 1.0, 0.02, 0.01] | 0 | 0 | [86.0, 200.0, 300.0, 400.0, 1000.0, 1280.0] | 0 | 0
Siemens NH-1-63 | Siemens NH-1-63 | 63 | [4000.0, 100.0, 10.0, 2.0, 0.04, 0.01] | 0 | 0 | [100.0, 200.0, 300.0, 400.0, 1000.0, 1500.0] | 0 | 0
Siemens NH-1-80 | Siemens NH-1-80 | 80 | [4800.0, 120.0, 7.0, 0.1, 0.01] | 0 | 0 | [150.58, 250.0, 450.0, 1150.0, 2470.0] | 0 | 0
Siemens NH-2-1000 | Siemens NH-2-1000 | 1000 | [4800.0, 120.0, 7.0, 0.1, 0.004] | 0 | 0 | [1900.0, 3500.0, 8400.0, 24000.0, 52000.0] | 0 | 0
Siemens NH-2-200 | Siemens NH-2-200 | 200 | [4800.0, 120.0, 7.0, 0.1, 0.004] | 0 | 0 | [280.0, 650.0, 1200.0, 3000.0, 7000.0] | 0 | 0
Siemens NH-2-224 | Siemens NH-2-224 | 224 | [4800.0, 120.0, 7.0, 0.2, 0.04, 0.004] | 0 | 0 | [400.0, 750.0, 1453.0, 3025.0, 4315.0, 7600.0] | 0 | 0
Siemens NH-2-250 | Siemens NH-2-250 | 250 | [4800.0, 120.0, 7.0, 0.1, 0.004] | 0 | 0 | [450.0, 800.0, 1650.0, 4000.0, 8500.0] | 0 | 0
Siemens NH-2-315 | Siemens NH-2-315 | 315 | [4800.0, 120.0, 7.0, 0.1, 0.004] | 0 | 0 | [550.0, 920.0, 1900.0, 5000.0, 11000.0] | 0 | 0
Siemens NH-2-355 | Siemens NH-2-355 | 355 | [4800.0, 120.0, 6.0, 0.1, 0.004] | 0 | 0 | [650.0, 1116.27, 2350.0, 5840.0, 12790.0] | 0 | 0
Siemens NH-2-400 | Siemens NH-2-400 | 400 | [4800.0, 120.0, 7.0, 0.1, 0.004] | 0 | 0 | [720.0, 1350.0, 2800.0, 6500.0, 15000.0] | 0 | 0
Siemens NH-2-425 | Siemens NH-2-425 | 425 | [4800.0, 120.0, 7.0, 0.1, 0.004] | 0 | 0 | [850.0, 1500.0, 3050.0, 7500.0, 16500.0] | 0 | 0
Siemens NH-2-630 | Siemens NH-2-630 | 630 | [4800.0, 120.0, 7.0, 0.1, 0.004] | 0 | 0 | [1200.0, 2000.0, 4800.0, 12000.0, 26000.0] | 0 | 0

## dtypes
| element | column | dtype
0 | bus | name | object
1 | bus | vn_kv | float64
2 | bus | type | object
3 | bus | zone | object
4 | bus | in_service | bool
5 | load | name | object
6 | load | bus | uint32
7 | load | p_mw | float64
8 | load | q_mvar | float64
9 | load | const_z_percent | float64
10 | load | const_i_percent | float64
11 | load | sn_mva | float64
12 | load | scaling | float64
13 | load | in_service | bool
14 | load | type | object
15 | ext_grid | name | object
16 | ext_grid | bus | uint32
17 | ext_grid | vm_pu | float64
18 | ext_grid | va_degree | float64
19 | ext_grid | slack_weight | float64
20 | ext_grid | in_service | bool
21 | line | name | object
22 | line | std_type | object
23 | line | from_bus | uint32
24 | line | to_bus | uint32
25 | line | length_km | float64
26 | line | r_ohm_per_km | float64
27 | line | x_ohm_per_km | float64
28 | line | c_nf_per_km | float64
29 | line | g_us_per_km | float64
30 | line | max_i_ka | float64
31 | line | df | float64
32 | line | parallel | uint32
33 | line | type | object
34 | line | in_service | bool
35 | trafo | name | object
36 | trafo | std_type | object
37 | trafo | hv_bus | uint32
38 | trafo | lv_bus | uint32
39 | trafo | sn_mva | float64
40 | trafo | vn_hv_kv | float64
41 | trafo | vn_lv_kv | float64
42 | trafo | vk_percent | float64
43 | trafo | vkr_percent | float64
44 | trafo | pfe_kw | float64
45 | trafo | i0_percent | float64
46 | trafo | shift_degree | float64
47 | trafo | tap_side | object
48 | trafo | tap_neutral | int32
49 | trafo | tap_min | int32
50 | trafo | tap_max | int32
51 | trafo | tap_step_percent | float64
52 | trafo | tap_step_degree | float64
53 | trafo | tap_pos | int32
54 | trafo | tap_phase_shifter | bool
55 | trafo | parallel | uint32
56 | trafo | df | float64
57 | trafo | in_service | bool
58 | line_geodata | coords | object
59 | bus_geodata | x | float64
60 | bus_geodata | y | float64
61 | bus_geodata | coords | object

## parameters
| version | format_version | converged | OPF_converged | name | f_hz | sn_mva
0 | 2.14.6 | 2.14.0 | FALSE | FALSE |  | 50 | 1