## bus
| name | vn_kv | type | zone | in_service
0 | bus_LV_955-7_1_2_node_129 | 0.4 | n |  | TRUE
1 | bus_LV_955-7_1_2_node_76 | 0.4 | n |  | TRUE
2 | bus_LV_955-7_1_2_node_103 | 0.4 | n |  | TRUE
3 | bus_LV_955-7_1_2_node_144 | 0.4 | n |  | TRUE
4 | bus_LV_955-7_1_2_node_60 | 0.4 | n |  | TRUE
5 | bus_LV_955-7_1_2_node_145 | 0.4 | n |  | TRUE
6 | bus_LV_955-7_1_2_node_119 | 0.4 | n |  | TRUE
7 | bus_LV_955-7_1_2_node_77 | 0.4 | n |  | TRUE
8 | bus_LV_955-7_1_2_node_153 | 0.4 | n |  | TRUE
9 | bus_LV_955-7_1_2_node_47 | 0.4 | n |  | TRUE
10 | bus_LV_955-7_1_2_node_154 | 0.4 | n |  | TRUE
11 | bus_LV_955-7_1_2_node_26 | 0.4 | n |  | TRUE
12 | bus_LV_955-7_1_2_node_27 | 0.4 | n |  | TRUE
13 | bus_LV_955-7_1_2_node_28 | 0.4 | n |  | TRUE
14 | bus_LV_955-7_1_2_node_29 | 0.4 | n |  | TRUE
15 | bus_LV_955-7_1_2_node_102 | 0.4 | n |  | TRUE
16 | bus_LV_955-7_1_2_node_125 | 0.4 | n |  | TRUE
17 | bus_LV_955-7_1_2_node_157 | 0.4 | n |  | TRUE
18 | bus_LV_955-7_1_2_node_123 | 0.4 | n |  | TRUE
19 | bus_LV_955-7_1_2_node_57 | 0.4 | n |  | TRUE
20 | bus_LV_955-7_1_2_node_58 | 0.4 | n |  | TRUE
21 | bus_LV_955-7_1_2_node_59 | 0.4 | n |  | TRUE
22 | bus_LV_955-7_1_2_node_69 | 0.4 | n |  | TRUE
23 | bus_LV_955-7_1_2_node_80 | 0.4 | n |  | TRUE
24 | bus_LV_955-7_1_2_node_70 | 0.4 | n |  | TRUE
25 | bus_LV_955-7_1_2_node_71 | 0.4 | n |  | TRUE
26 | bus_LV_955-7_1_2_node_126 | 0.4 | n |  | TRUE
27 | bus_LV_955-7_1_2_node_127 | 0.4 | n |  | TRUE
28 | bus_LV_955-7_1_2_node_79 | 0.4 | n |  | TRUE
29 | bus_LV_955-7_1_2_node_72 | 0.4 | n |  | TRUE
30 | bus_LV_955-7_1_2_node_73 | 0.4 | n |  | TRUE
31 | bus_LV_955-7_1_2_node_74 | 0.4 | n |  | TRUE
32 | bus_LV_955-7_1_2_node_75 | 0.4 | n |  | TRUE
33 | bus_LV_955-7_1_2_node_78 | 0.4 | n |  | TRUE
34 | bus_LV_955-7_1_2_node_111 | 0.4 | n |  | TRUE
35 | bus_LV_955-7_1_2_node_86 | 0.4 | n |  | TRUE
36 | bus_LV_955-7_1_2_node_87 | 0.4 | n |  | TRUE
37 | bus_LV_955-7_1_2_node_88 | 0.4 | n |  | TRUE
38 | bus_LV_955-7_1_2_node_89 | 0.4 | n |  | TRUE
39 | bus_LV_955-7_1_2_node_90 | 0.4 | n |  | TRUE
40 | bus_LV_955-7_1_2_node_118 | 0.4 | n |  | TRUE
41 | bus_LV_955-7_1_2_node_92 | 0.4 | n |  | TRUE
42 | bus_LV_955-7_1_2_node_93 | 0.4 | n |  | TRUE
43 | bus_LV_955-7_1_2_node_95 | 0.4 | n |  | TRUE
44 | bus_LV_955-7_1_2_node_97 | 0.4 | n |  | TRUE
45 | bus_LV_955-7_1_2_node_98 | 0.4 | n |  | TRUE
46 | bus_LV_955-7_1_2_node_99 | 0.4 | n |  | TRUE
47 | bus_LV_955-7_1_2_node_100 | 0.4 | n |  | TRUE
48 | bus_LV_955-7_1_2_node_101 | 0.4 | n |  | TRUE
49 | bus_LV_955-7_1_2_node_115 | 0.4 | n |  | TRUE
50 | bus_LV_955-7_1_2_node_116 | 0.4 | n |  | TRUE
51 | bus_LV_955-7_1_2_node_117 | 0.4 | n |  | TRUE
52 | bus_LV_955-7_1_2_node_122 | 0.4 | n |  | TRUE
53 | bus_MV_0_node_89 | 20 | n |  | TRUE

## load
| name | bus | p_mw | q_mvar | const_z_percent | const_i_percent | sn_mva | scaling | in_service | type
0 | LV_955-7_1_2_load_129 | 0 | 0.0011519 | 0.00028868 | 0 | 0 |  | 1 | TRUE | wye
1 | LV_955-7_1_2_load_76 | 1 | 0.0030808 | 0.00077212 | 0 | 0 |  | 1 | TRUE | wye
2 | LV_955-7_1_2_load_145 | 5 | 0.0020365 | 0.0005104 | 0 | 0 |  | 1 | TRUE | wye
3 | LV_955-7_1_2_load_77 | 7 | 0.0012765 | 0.00031993 | 0 | 0 |  | 1 | TRUE | wye
4 | LV_955-7_1_2_load_47 | 9 | 0.00031984 | 8.0159e-05 | 0 | 0 |  | 1 | TRUE | wye
5 | LV_955-7_1_2_load_26 | 11 | 0.0012971 | 0.00032507 | 0 | 0 |  | 1 | TRUE | wye
6 | LV_955-7_1_2_load_27 | 12 | 0.0008565 | 0.00021466 | 0 | 0 |  | 1 | TRUE | wye
7 | LV_955-7_1_2_load_28 | 13 | 0.0019035 | 0.00047706 | 0 | 0 |  | 1 | TRUE | wye
8 | LV_955-7_1_2_load_29 | 14 | 0.0011989 | 0.00030046 | 0 | 0 |  | 1 | TRUE | wye
9 | LV_955-7_1_2_load_125 | 16 | 0.0032932 | 0.00082535 | 0 | 0 |  | 1 | TRUE | wye
10 | LV_955-7_1_2_load_157 | 17 | 0.00016118 | 4.0395e-05 | 0 | 0 |  | 1 | TRUE | wye
11 | LV_955-7_1_2_load_57 | 19 | 0.0002132 | 5.3432e-05 | 0 | 0 |  | 1 | TRUE | wye
12 | LV_955-7_1_2_load_58 | 20 | 0.00023968 | 6.0069e-05 | 0 | 0 |  | 1 | TRUE | wye
13 | LV_955-7_1_2_load_59 | 21 | 0.00045207 | 0.0001133 | 0 | 0 |  | 1 | TRUE | wye
14 | LV_955-7_1_2_load_69 | 22 | 0.0018239 | 0.00045711 | 0 | 0 |  | 1 | TRUE | wye
15 | LV_955-7_1_2_load_80 | 23 | 0.00022651 | 5.6769e-05 | 0 | 0 |  | 1 | TRUE | wye
16 | LV_955-7_1_2_load_127 | 27 | 0.00015946 | 3.9964e-05 | 0 | 0 |  | 1 | TRUE | wye
17 | LV_955-7_1_2_load_79 | 28 | 0.00023543 | 5.9004e-05 | 0 | 0 |  | 1 | TRUE | wye
18 | LV_955-7_1_2_load_72 | 29 | 0.0018079 | 0.00045311 | 0 | 0 |  | 1 | TRUE | wye
19 | LV_955-7_1_2_load_75 | 32 | 0.0021592 | 0.00054115 | 0 | 0 |  | 1 | TRUE | wye
20 | LV_955-7_1_2_load_78 | 33 | 0.00066601 | 0.00016692 | 0 | 0 |  | 1 | TRUE | wye
21 | LV_955-7_1_2_load_111 | 34 | 0.00046686 | 0.00011701 | 0 | 0 |  | 1 | TRUE | wye
22 | LV_955-7_1_2_load_86 | 35 | 0.0013374 | 0.00033518 | 0 | 0 |  | 1 | TRUE | wye
23 | LV_955-7_1_2_load_87 | 36 | 0.00052198 | 0.00013082 | 0 | 0 |  | 1 | TRUE | wye
24 | LV_955-7_1_2_load_88 | 37 | 8.4066e-05 | 2.1069e-05 | 0 | 0 |  | 1 | TRUE | wye
25 | LV_955-7_1_2_load_118 | 40 | 0.0034766 | 0.00087131 | 0 | 0 |  | 1 | TRUE | wye
26 | LV_955-7_1_2_load_92 | 41 | 0.00011209 | 2.8091e-05 | 0 | 0 |  | 1 | TRUE | wye
27 | LV_955-7_1_2_load_93 | 42 | 0.00050728 | 0.00012714 | 0 | 0 |  | 1 | TRUE | wye
28 | LV_955-7_1_2_load_97 | 44 | 0.0013537 | 0.00033928 | 0 | 0 |  | 1 | TRUE | wye
29 | LV_955-7_1_2_load_101 | 48 | 0.00021423 | 5.369e-05 | 0 | 0 |  | 1 | TRUE | wye
30 | LV_955-7_1_2_load_115 | 49 | 0.0017604 | 0.00044119 | 0 | 0 |  | 1 | TRUE | wye
31 | LV_955-7_1_2_load_116 | 50 | 0.0011459 | 0.00028718 | 0 | 0 |  | 1 | TRUE | wye
32 | LV_955-7_1_2_load_117 | 51 | 0.00039289 | 9.8466e-05 | 0 | 0 |  | 1 | TRUE | wye
33 | LV_955-7_1_2_load_122 | 52 | 0.00026376 | 6.6104e-05 | 0 | 0 |  | 1 | TRUE | wye

## ext_grid
| name | bus | vm_pu | va_degree | slack_weight | in_service
0 |  | 38 | 1 | 0 | 1 | TRUE

## line
| name | std_type | from_bus | to_bus | length_km | r_ohm_per_km | x_ohm_per_km | c_nf_per_km | g_us_per_km | max_i_ka | df | parallel | type | in_service
0 | LV_955-7_1_2_line_0 | NAYY 4x150 SE | 0 | 1 | 0.046862 | 0.208 | 0.08 | 261 | 0 | 0.27 | 1 | 1 | cs | TRUE
1 | LV_955-7_1_2_line_1 | NAYY 4x150 SE | 0 | 2 | 0.011614 | 0.208 | 0.08 | 261 | 0 | 0.27 | 1 | 1 | cs | TRUE
2 | LV_955-7_1_2_line_2 | NAYY 4x150 SE | 1 | 30 | 0.14716 | 0.208 | 0.08 | 261 | 0 | 0.27 | 1 | 1 | cs | TRUE
3 | LV_955-7_1_2_line_3 | NAYY 4x150 SE | 2 | 15 | 0.03408 | 0.208 | 0.08 | 261 | 0 | 0.27 | 1 | 1 | cs | TRUE
4 | LV_955-7_1_2_line_4 | NAYY 4x150 SE | 3 | 4 | 0.003879 | 0.208 | 0.08 | 261 | 0 | 0.27 | 1 | 1 | cs | TRUE
5 | LV_955-7_1_2_line_5 | NAYY 4x150 SE | 3 | 5 | 0.105 | 0.208 | 0.08 | 261 | 0 | 0.27 | 1 | 1 | cs | TRUE
6 | LV_955-7_1_2_line_6 | NAYY 4x150 SE | 3 | 6 | 0.004708 | 0.208 | 0.08 | 261 | 0 | 0.27 | 1 | 1 | cs | TRUE
7 | LV_955-7_1_2_line_7 | NAYY 4x150 SE | 4 | 21 | 0.072531 | 0.208 | 0.08 | 261 | 0 | 0.27 | 1 | 1 | cs | TRUE
8 | LV_955-7_1_2_line_8 | NAYY 4x150 SE | 5 | 7 | 0.029603 | 0.208 | 0.08 | 261 | 0 | 0.27 | 1 | 1 | cs | TRUE
9 | LV_955-7_1_2_line_9 | NAYY 4x150 SE | 6 | 51 | 0.17197 | 0.208 | 0.08 | 261 | 0 | 0.27 | 1 | 1 | cs | TRUE
10 | LV_955-7_1_2_line_10 | NAYY 4x150 SE | 7 | 30 | 0.016752 | 0.208 | 0.08 | 261 | 0 | 0.27 | 1 | 1 | cs | TRUE
11 | LV_955-7_1_2_line_11 | NAYY 4x150 SE | 8 | 9 | 0.23588 | 0.208 | 0.08 | 261 | 0 | 0.27 | 1 | 1 | cs | TRUE
12 | LV_955-7_1_2_line_12 | NAYY 4x150 SE | 8 | 10 | 0.047018 | 0.208 | 0.08 | 261 | 0 | 0.27 | 1 | 1 | cs | TRUE
13 | LV_955-7_1_2_line_13 | NAYY 4x150 SE | 9 | 17 | 0.44723 | 0.208 | 0.08 | 261 | 0 | 0.27 | 1 | 1 | cs | TRUE
14 | LV_955-7_1_2_line_14 | NAYY 4x150 SE | 10 | 16 | 0.30277 | 0.208 | 0.08 | 261 | 0 | 0.27 | 1 | 1 | cs | TRUE
15 | LV_955-7_1_2_line_15 | NAYY 4x150 SE | 11 | 12 | 0.0087272 | 0.208 | 0.08 | 261 | 0 | 0.27 | 1 | 1 | cs | TRUE
16 | LV_955-7_1_2_line_16 | NAYY 4x150 SE | 11 | 13 | 0.0092156 | 0.208 | 0.08 | 261 | 0 | 0.27 | 1 | 1 | cs | TRUE
17 | LV_955-7_1_2_line_17 | NAYY 4x150 SE | 12 | 14 | 0.027973 | 0.208 | 0.08 | 261 | 0 | 0.27 | 1 | 1 | cs | TRUE
18 | LV_955-7_1_2_line_18 | NAYY 4x150 SE | 14 | 15 | 0.013245 | 0.208 | 0.08 | 261 | 0 | 0.27 | 1 | 1 | cs | TRUE
19 | LV_955-7_1_2_line_19 | NAYY 4x150 SE | 16 | 26 | 0.10451 | 0.208 | 0.08 | 261 | 0 | 0.27 | 1 | 1 | cs | TRUE
20 | LV_955-7_1_2_line_20 | NAYY 4x150 SE | 17 | 18 | 0.042579 | 0.208 | 0.08 | 261 | 0 | 0.27 | 1 | 1 | cs | TRUE
21 | LV_955-7_1_2_line_21 | NAYY 4x150 SE | 18 | 43 | 0.005779 | 0.208 | 0.08 | 261 | 0 | 0.27 | 1 | 1 | cs | TRUE
22 | LV_955-7_1_2_line_22 | NAYY 4x150 SE | 18 | 52 | 0.017026 | 0.208 | 0.08 | 261 | 0 | 0.27 | 1 | 1 | cs | TRUE
23 | LV_955-7_1_2_line_23 | NAYY 4x150 SE | 19 | 20 | 0.006848 | 0.208 | 0.08 | 261 | 0 | 0.27 | 1 | 1 | cs | TRUE
24 | LV_955-7_1_2_line_24 | NAYY 4x150 SE | 19 | 21 | 0.00099662 | 0.208 | 0.08 | 261 | 0 | 0.27 | 1 | 1 | cs | TRUE
25 | LV_955-7_1_2_line_25 | NAYY 4x150 SE | 22 | 23 | 0.0052929 | 0.208 | 0.08 | 261 | 0 | 0.27 | 1 | 1 | cs | TRUE
26 | LV_955-7_1_2_line_26 | NAYY 4x150 SE | 23 | 28 | 0.023469 | 0.208 | 0.08 | 261 | 0 | 0.27 | 1 | 1 | cs | TRUE
27 | LV_955-7_1_2_line_27 | NAYY 4x150 SE | 24 | 25 | 0.11911 | 0.208 | 0.08 | 261 | 0 | 0.27 | 1 | 1 | cs | TRUE
28 | LV_955-7_1_2_line_28 | NAYY 4x150 SE | 24 | 26 | 0.022637 | 0.208 | 0.08 | 261 | 0 | 0.27 | 1 | 1 | cs | TRUE
29 | LV_955-7_1_2_line_29 | NAYY 4x150 SE | 24 | 27 | 0.10928 | 0.208 | 0.08 | 261 | 0 | 0.27 | 1 | 1 | cs | TRUE
30 | LV_955-7_1_2_line_30 | NAYY 4x150 SE | 25 | 28 | 0.019564 | 0.208 | 0.08 | 261 | 0 | 0.27 | 1 | 1 | cs | TRUE
31 | LV_955-7_1_2_line_31 | NAYY 4x150 SE | 27 | 39 | 0.11574 | 0.208 | 0.08 | 261 | 0 | 0.27 | 1 | 1 | cs | TRUE
32 | LV_955-7_1_2_line_32 | NAYY 4x150 SE | 29 | 30 | 0.059544 | 0.208 | 0.08 | 261 | 0 | 0.27 | 1 | 1 | cs | TRUE
33 | LV_955-7_1_2_line_33 | NAYY 4x150 SE | 29 | 31 | 0.12721 | 0.208 | 0.08 | 261 | 0 | 0.27 | 1 | 1 | cs | TRUE
34 | LV_955-7_1_2_line_34 | NAYY 4x150 SE | 30 | 32 | 0.039785 | 0.208 | 0.08 | 261 | 0 | 0.27 | 1 | 1 | cs | TRUE
35 | LV_955-7_1_2_line_35 | NAYY 4x150 SE | 31 | 33 | 0.11975 | 0.208 | 0.08 | 261 | 0 | 0.27 | 1 | 1 | cs | TRUE
36 | LV_955-7_1_2_line_36 | NAYY 4x150 SE | 33 | 34 | 0.04655 | 0.208 | 0.08 | 261 | 0 | 0.27 | 1 | 1 | cs | TRUE
37 | LV_955-7_1_2_line_37 | NAYY 4x150 SE | 34 | 47 | 0.013386 | 0.208 | 0.08 | 261 | 0 | 0.27 | 1 | 1 | cs | TRUE
38 | LV_955-7_1_2_line_38 | NAYY 4x150 SE | 35 | 36 | 0.049334 | 0.208 | 0.08 | 261 | 0 | 0.27 | 1 | 1 | cs | TRUE
39 | LV_955-7_1_2_line_39 | NAYY 4x150 SE | 35 | 37 | 0.036896 | 0.208 | 0.08 | 261 | 0 | 0.27 | 1 | 1 | cs | TRUE
40 | LV_955-7_1_2_line_40 | NAYY 4x150 SE | 36 | 38 | 0.2524 | 0.208 | 0.08 | 261 | 0 | 0.27 | 1 | 1 | cs | TRUE
41 | LV_955-7_1_2_line_41 | NAYY 4x150 SE | 38 | 39 | 0.006727 | 0.208 | 0.08 | 261 | 0 | 0.27 | 1 | 1 | cs | TRUE
42 | LV_955-7_1_2_line_42 | NAYY 4x150 SE | 39 | 40 | 0.15799 | 0.208 | 0.08 | 261 | 0 | 0.27 | 1 | 1 | cs | TRUE
43 | LV_955-7_1_2_line_43 | NAYY 4x150 SE | 40 | 50 | 0.014854 | 0.208 | 0.08 | 261 | 0 | 0.27 | 1 | 1 | cs | TRUE
44 | LV_955-7_1_2_line_44 | NAYY 4x150 SE | 41 | 42 | 0.019247 | 0.208 | 0.08 | 261 | 0 | 0.27 | 1 | 1 | cs | TRUE
45 | LV_955-7_1_2_line_45 | NAYY 4x150 SE | 42 | 43 | 0.024822 | 0.208 | 0.08 | 261 | 0 | 0.27 | 1 | 1 | cs | TRUE
46 | LV_955-7_1_2_line_46 | NAYY 4x150 SE | 44 | 45 | 0.016139 | 0.208 | 0.08 | 261 | 0 | 0.27 | 1 | 1 | cs | TRUE
47 | LV_955-7_1_2_line_47 | NAYY 4x150 SE | 44 | 46 | 0.017936 | 0.208 | 0.08 | 261 | 0 | 0.27 | 1 | 1 | cs | TRUE
48 | LV_955-7_1_2_line_48 | NAYY 4x150 SE | 45 | 47 | 0.040715 | 0.208 | 0.08 | 261 | 0 | 0.27 | 1 | 1 | cs | TRUE
49 | LV_955-7_1_2_line_49 | NAYY 4x150 SE | 46 | 48 | 0.015878 | 0.208 | 0.08 | 261 | 0 | 0.27 | 1 | 1 | cs | TRUE
50 | LV_955-7_1_2_line_50 | NAYY 4x150 SE | 49 | 50 | 0.026735 | 0.208 | 0.08 | 261 | 0 | 0.27 | 1 | 1 | cs | TRUE
51 | LV_955-7_1_2_line_51 | NAYY 4x150 SE | 49 | 51 | 0.020593 | 0.208 | 0.08 | 261 | 0 | 0.27 | 1 | 1 | cs | TRUE

## trafo
| name | std_type | hv_bus | lv_bus | sn_mva | vn_hv_kv | vn_lv_kv | vk_percent | vkr_percent | pfe_kw | i0_percent | shift_degree | tap_side | tap_neutral | tap_min | tap_max | tap_step_percent | tap_step_degree | tap_pos | tap_phase_shifter | parallel | df | in_service
0 | LV_955-7_1_2_trafo_89 | 0.25 MVA 20/0.4 kV | 53 | 38 | 0.25 | 20 | 0.4 | 6 | 1.44 | 0.8 | 0.32 | 150 | hv | 0 | -2 | 2 | 2.5 | 0 | 0 | FALSE | 1 | 1 | TRUE

## line_geodata
| x0 | y0 | x1 | y1 | x2 | y2 | x3 | y3 | x4 | y4 | x5 | y5 | x6 | y6 | x7 | y7 | x8 | y8 | x9 | y9 | x10 | y10 | x11 | y11 | x12 | y12 | x13 | y13 | x14 | y14 | x15 | y15 | x16 | y16 | x17 | y17 | x18 | y18
0 | 2621267.8258 | 1206342.7358 | 2621277.435 | 1206318.7363 | 2621284.9547 | 1206306.2784 | 2621289.9438 | 1206302.1773
1 | 2621263.509 | 1206353.5172 | 2621267.8258 | 1206342.7358
2 | 2621432.3695 | 1206321.524 | 2621407.6309 | 1206315.3431 | 2621328.5231 | 1206297.3619 | 2621314.1587 | 1206294.9983 | 2621304.1578 | 1206295.2295 | 2621293.1689 | 1206299.5261 | 2621289.9438 | 1206302.1773
3 | 2621286.2856 | 1206378.9233 | 2621263.509 | 1206353.5172
4 | 2621579.621 | 1206333.3373 | 2621578.8134 | 1206329.5434
5 | 2621579.621 | 1206333.3373 | 2621576.0096 | 1206335.2254 | 2621548.3386 | 1206340.94 | 2621533.5854 | 1206343.1325 | 2621522.5344 | 1206343.5597 | 2621509.1774 | 1206342.3666 | 2621489.1768 | 1206338.2591 | 2621476.8394 | 1206334.6024
6 | 2621583.7963 | 1206331.1401 | 2621579.621 | 1206333.3373
7 | 2621578.8134 | 1206329.5434 | 2621572.6492 | 1206311.7892 | 2621549.7415 | 1206263.1795
8 | 2621448.3964 | 1206326.4 | 2621448.8611 | 1206326.5414 | 2621469.0156 | 1206332.2835 | 2621476.8394 | 1206334.6024
9 | 2621583.7963 | 1206331.1401 | 2621575.6642 | 1206310.8217 | 2621544.8749 | 1206242.7065 | 2621539.8954 | 1206231.6936 | 2621532.5678 | 1206218.093 | 2621524.7089 | 1206206.2804 | 2621514.4198 | 1206193.5586 | 2621502.2962 | 1206181.2898
10 | 2621432.3695 | 1206321.524 | 2621448.3964 | 1206326.4
11 | 2621383.7729 | 1205609.5456 | 2621390.3246 | 1205602.2539 | 2621390.7672 | 1205593.3061 | 2621381.1213 | 1205557.7186 | 2621378.7101 | 1205547.1375 | 2621378.7377 | 1205539.4111 | 2621382.4359 | 1205532.5094 | 2621416.4475 | 1205492.3644 | 2621418.1013 | 1205485.0441 | 2621416.0805 | 1205480.1564 | 2621410.3583 | 1205476.6451 | 2621398.5258 | 1205478.2258 | 2621381.4047 | 1205478.4092 | 2621370.7892 | 1205475.692 | 2621353.6915 | 1205465.0474 | 2621339.6113 | 1205448.7206
12 | 2621383.7729 | 1205609.5456 | 2621366.2155 | 1205612.7402 | 2621348.6832 | 1205611.0434 | 2621337.2533 | 1205608.5791
13 | 2621339.6113 | 1205448.7206 | 2621734.7826 | 1205239.3054
14 | 2621261.4872 | 1205901.7166 | 2621337.2533 | 1205608.5791
15 | 2621303.4657 | 1206341.4831 | 2621307.534 | 1206333.7621
16 | 2621314.4295 | 1206327.8619 | 2621308.2995 | 1206332.3092 | 2621307.534 | 1206333.7621
17 | 2621291.5486 | 1206366.7685 | 2621298.0324 | 1206351.7946 | 2621303.4657 | 1206341.4831
18 | 2621286.2856 | 1206378.9233 | 2621291.5486 | 1206366.7685
19 | 2621158.7747 | 1205907.355 | 2621163.6754 | 1205904.3596 | 2621170.2414 | 1205901.4367 | 2621173.8424 | 1205900.36 | 2621177.8987 | 1205899.585 | 2621185.9859 | 1205898.7799 | 2621207.8701 | 1205899.7579 | 2621261.4872 | 1205901.7166
20 | 2621734.7826 | 1205239.3054 | 2621713.9745 | 1205236.684 | 2621708.3737 | 1205235.3407 | 2621705.9346 | 1205232.5859 | 2621704.7215 | 1205229.4353 | 2621703.9633 | 1205222.4621 | 2621703.7647 | 1205220.6159
21 | 2621703.489 | 1205214.8451 | 2621703.7647 | 1205220.6159
22 | 2621703.7647 | 1205220.6159 | 2621692.7054 | 1205220.6425 | 2621686.7419 | 1205220.4342
23 | 2621549.3167 | 1206262.278 | 2621546.3974 | 1206256.0833
24 | 2621549.7415 | 1206263.1795 | 2621549.3167 | 1206262.278
25 | 2621038.6018 | 1205837.3524 | 2621033.32 | 1205837.0101
26 | 2621061.9304 | 1205839.6791 | 2621053.4124 | 1205838.3121 | 2621038.6018 | 1205837.3524
27 | 2621081.2471 | 1205842.7792 | 2621079.51 | 1205856.6029 | 2621079.4934 | 1205878.5705 | 2621079.8816 | 1205884.9643 | 2621081.8781 | 1205894.6323 | 2621142.5128 | 1205922.984
28 | 2621158.7747 | 1205907.355 | 2621154.7867 | 1205910.3203 | 2621146.6689 | 1205917.6513 | 2621142.5128 | 1205922.984
29 | 2621142.5128 | 1205922.984 | 2621199.6755 | 1205950.2012 | 2621224.5236 | 1205962.4293 | 2621240.1478 | 1205971.9054
30 | 2621081.2471 | 1205842.7792 | 2621061.9304 | 1205839.6791
31 | 2621333.0276 | 1206040.7361 | 2621292.8616 | 1206007.6859 | 2621248.5116 | 1205976.978 | 2621240.1478 | 1205971.9054
32 | 2621432.3695 | 1206321.524 | 2621389.477 | 1206300.9036 | 2621378.6911 | 1206295.753
33 | 2621269.1605 | 1206231.2141 | 2621318.1587 | 1206260.8826 | 2621361.7749 | 1206287.6751 | 2621378.6911 | 1206295.753
34 | 2621432.3695 | 1206321.524 | 2621438.9842 | 1206300.6694 | 2621439.2019 | 1206297.2128 | 2621436.7569 | 1206296.1923 | 2621434.5113 | 1206296.7957 | 2621429.5849 | 1206304.9048
35 | 2621269.1605 | 1206231.2141 | 2621202.0091 | 1206199.4694 | 2621162.3552 | 1206182.9755 | 2621160.0485 | 1206181.9557
36 | 2621160.0485 | 1206181.9557 | 2621141.9758 | 1206173.9652 | 2621130.802 | 1206166.0103 | 2621126.7399 | 1206157.7024 | 2621126.9038 | 1206153.8803
37 | 2621127.4775 | 1206140.5066 | 2621126.9038 | 1206153.8803
38 | 2621071.7871 | 1205894.9653 | 2621100.5958 | 1205909.3508 | 2621115.9947 | 1205916.8632
39 | 2621071.7871 | 1205894.9653 | 2621070.2589 | 1205894.2022 | 2621061.3021 | 1205889.2791 | 2621053.5579 | 1205885.5831 | 2621050.0956 | 1205883.959 | 2621046.8359 | 1205883.1359 | 2621044.387 | 1205883.1273 | 2621041.1202 | 1205884.3276 | 2621037.8494 | 1205884.325
40 | 2621328.5759 | 1206045.7896 | 2621309.0476 | 1206030.4672 | 2621288.9152 | 1206013.9309 | 2621251.4795 | 1205987.1497 | 2621222.7839 | 1205968.3486 | 2621211.3828 | 1205962.2048 | 2621201.1899 | 1205958.5 | 2621193.6515 | 1205956.8613 | 2621189.5759 | 1205956.6356 | 2621186.111 | 1205955.8007 | 2621185.9067 | 1205955.5109 | 2621185.0893 | 1205954.3852 | 2621184.0038 | 1205951.6687 | 2621182.5391 | 1205948.6508 | 2621182.0558 | 1205947.6707 | 2621177.7829 | 1205945.2098 | 2621170.6525 | 1205942.1385 | 2621121.1627 | 1205919.3844 | 2621115.9947 | 1205916.8632
41 | 2621333.0276 | 1206040.7361 | 2621328.5759 | 1206045.7896
42 | 2621333.0276 | 1206040.7361 | 2621335.3707 | 1206042.6566 | 2621419.843 | 1206109.573 | 2621432.1419 | 1206119.7004 | 2621456.3301 | 1206139.5007
43 | 2621456.3301 | 1206139.5007 | 2621467.824 | 1206148.9095
44 | 2621659.6525 | 1205212.0689 | 2621675.7514 | 1205214.3888 | 2621678.7234 | 1205214.63
45 | 2621703.489 | 1205214.8451 | 2621690.0845 | 1205215.5524 | 2621678.7234 | 1205214.63
46 | 2621140.5097 | 1206102.465 | 2621148.5723 | 1206104.2277 | 2621156.4231 | 1206104.9767
47 | 2621174.3487 | 1206105.4195 | 2621167.7325 | 1206105.3961 | 2621157.5279 | 1206105.0821 | 2621156.4231 | 1206104.9767
48 | 2621140.5097 | 1206102.465 | 2621136.4079 | 1206107.5422 | 2621135.1739 | 1206112.4183 | 2621133.9244 | 1206119.5289 | 2621130.9703 | 1206129.1127 | 2621127.4775 | 1206140.5066
49 | 2621174.3487 | 1206105.4195 | 2621178.0634 | 1206108.7234 | 2621186.8621 | 1206115.2137
50 | 2621487.5802 | 1206166.8856 | 2621476.1059 | 1206155.689 | 2621467.824 | 1206148.9095
51 | 2621487.5802 | 1206166.8856 | 2621501.0687 | 1206180.0476 | 2621502.2962 | 1206181.2898

## bus_geodata
| x | y | coords
0 | 2621267.8258 | 1206342.7358
1 | 2621289.9438 | 1206302.1773
2 | 2621263.509 | 1206353.5172
3 | 2621579.621 | 1206333.3373
4 | 2621578.8134 | 1206329.5434
5 | 2621476.8394 | 1206334.6024
6 | 2621583.7963 | 1206331.1401
7 | 2621448.3964 | 1206326.4
8 | 2621383.7729 | 1205609.5456
9 | 2621339.6113 | 1205448.7206
10 | 2621337.2533 | 1205608.5791
11 | 2621307.5339 | 1206333.7621
12 | 2621303.4657 | 1206341.4831
13 | 2621314.4295 | 1206327.8619
14 | 2621291.5486 | 1206366.7685
15 | 2621286.2856 | 1206378.9233
16 | 2621261.4872 | 1205901.7166
17 | 2621734.7826 | 1205239.3054
18 | 2621703.7647 | 1205220.6159
19 | 2621549.3167 | 1206262.278
20 | 2621546.3974 | 1206256.0833
21 | 2621549.7415 | 1206263.1795
22 | 2621033.32 | 1205837.0101
23 | 2621038.6018 | 1205837.3524
24 | 2621142.5128 | 1205922.984
25 | 2621081.2471 | 1205842.7792
26 | 2621158.7747 | 1205907.355
27 | 2621240.1478 | 1205971.9054
28 | 2621061.9304 | 1205839.6791
29 | 2621378.6911 | 1206295.753
30 | 2621432.3695 | 1206321.524
31 | 2621269.1605 | 1206231.2141
32 | 2621429.5849 | 1206304.9048
33 | 2621160.0485 | 1206181.9557
34 | 2621126.9038 | 1206153.8803
35 | 2621071.7871 | 1205894.9653
36 | 2621115.9947 | 1205916.8632
37 | 2621037.8494 | 1205884.325
38 | 2621328.5759 | 1206045.7896
39 | 2621333.0276 | 1206040.7361
40 | 2621456.3301 | 1206139.5007
41 | 2621659.6525 | 1205212.0689
42 | 2621678.7234 | 1205214.63
43 | 2621703.489 | 1205214.8451
44 | 2621156.4231 | 1206104.9767
45 | 2621140.5097 | 1206102.465
46 | 2621174.3487 | 1206105.4195
47 | 2621127.4775 | 1206140.5066
48 | 2621186.8621 | 1206115.2137
49 | 2621487.5802 | 1206166.8856
50 | 2621467.824 | 1206148.9095
51 | 2621502.2962 | 1206181.2898
52 | 2621686.7419 | 1205220.4342
53 | 2621328.5759 | 1206045.7896

## line_std_types
| c_nf_per_km | r_ohm_per_km | x_ohm_per_km | max_i_ka | type | q_mm2 | alpha | voltage_rating
NAYY 4x50 SE | 210 | 0.642 | 0.083 | 0.142 | cs | 50 | 0.00403 | LV
NAYY 4x120 SE | 264 | 0.225 | 0.08 | 0.242 | cs | 120 | 0.00403 | LV
NAYY 4x150 SE | 261 | 0.208 | 0.08 | 0.27 | cs | 150 | 0.00403 | LV
NA2XS2Y 1x95 RM/25 12/20 kV | 216 | 0.313 | 0.132 | 0.252 | cs | 95 | 0.00403 | MV
NA2XS2Y 1x185 RM/25 12/20 kV | 273 | 0.161 | 0.117 | 0.362 | cs | 185 | 0.00403 | MV
NA2XS2Y 1x240 RM/25 12/20 kV | 304 | 0.122 | 0.112 | 0.421 | cs | 240 | 0.00403 | MV
NA2XS2Y 1x95 RM/25 6/10 kV | 315 | 0.313 | 0.123 | 0.249 | cs | 95 | 0.00403 | MV
NA2XS2Y 1x185 RM/25 6/10 kV | 406 | 0.161 | 0.11 | 0.358 | cs | 185 | 0.00403 | MV
NA2XS2Y 1x240 RM/25 6/10 kV | 456 | 0.122 | 0.105 | 0.416 | cs | 240 | 0.00403 | MV
NA2XS2Y 1x150 RM/25 12/20 kV | 250 | 0.206 | 0.116 | 0.319 | cs | 150 | 0.00403 | MV
NA2XS2Y 1x120 RM/25 12/20 kV | 230 | 0.253 | 0.119 | 0.283 | cs | 120 | 0.00403 | MV
NA2XS2Y 1x70 RM/25 12/20 kV | 190 | 0.443 | 0.132 | 0.22 | cs | 70 | 0.00403 | MV
NA2XS2Y 1x150 RM/25 6/10 kV | 360 | 0.206 | 0.11 | 0.315 | cs | 150 | 0.00403 | MV
NA2XS2Y 1x120 RM/25 6/10 kV | 340 | 0.253 | 0.113 | 0.28 | cs | 120 | 0.00403 | MV
NA2XS2Y 1x70 RM/25 6/10 kV | 280 | 0.443 | 0.123 | 0.217 | cs | 70 | 0.00403 | MV
N2XS(FL)2Y 1x120 RM/35 64/110 kV | 112 | 0.153 | 0.166 | 0.366 | cs | 120 | 0.00393 | HV
N2XS(FL)2Y 1x185 RM/35 64/110 kV | 125 | 0.099 | 0.156 | 0.457 | cs | 185 | 0.00393 | HV
N2XS(FL)2Y 1x240 RM/35 64/110 kV | 135 | 0.075 | 0.149 | 0.526 | cs | 240 | 0.00393 | HV
N2XS(FL)2Y 1x300 RM/35 64/110 kV | 144 | 0.06 | 0.144 | 0.588 | cs | 300 | 0.00393 | HV
15-AL1/3-ST1A 0.4 | 11 | 1.8769 | 0.35 | 0.105 | ol | 16 | 0.00403 | LV
24-AL1/4-ST1A 0.4 | 11.25 | 1.2012 | 0.335 | 0.14 | ol | 24 | 0.00403 | LV
48-AL1/8-ST1A 0.4 | 12.2 | 0.5939 | 0.3 | 0.21 | ol | 48 | 0.00403 | LV
94-AL1/15-ST1A 0.4 | 13.2 | 0.306 | 0.29 | 0.35 | ol | 94 | 0.00403 | LV
34-AL1/6-ST1A 10.0 | 9.7 | 0.8342 | 0.36 | 0.17 | ol | 34 | 0.00403 | MV
48-AL1/8-ST1A 10.0 | 10.1 | 0.5939 | 0.35 | 0.21 | ol | 48 | 0.00403 | MV
70-AL1/11-ST1A 10.0 | 10.4 | 0.4132 | 0.339 | 0.29 | ol | 70 | 0.00403 | MV
94-AL1/15-ST1A 10.0 | 10.75 | 0.306 | 0.33 | 0.35 | ol | 94 | 0.00403 | MV
122-AL1/20-ST1A 10.0 | 11.1 | 0.2376 | 0.323 | 0.41 | ol | 122 | 0.00403 | MV
149-AL1/24-ST1A 10.0 | 11.25 | 0.194 | 0.315 | 0.47 | ol | 149 | 0.00403 | MV
34-AL1/6-ST1A 20.0 | 9.15 | 0.8342 | 0.382 | 0.17 | ol | 34 | 0.00403 | MV
48-AL1/8-ST1A 20.0 | 9.5 | 0.5939 | 0.372 | 0.21 | ol | 48 | 0.00403 | MV
70-AL1/11-ST1A 20.0 | 9.7 | 0.4132 | 0.36 | 0.29 | ol | 70 | 0.00403 | MV
94-AL1/15-ST1A 20.0 | 10 | 0.306 | 0.35 | 0.35 | ol | 94 | 0.00403 | MV
122-AL1/20-ST1A 20.0 | 10.3 | 0.2376 | 0.344 | 0.41 | ol | 122 | 0.00403 | MV
149-AL1/24-ST1A 20.0 | 10.5 | 0.194 | 0.337 | 0.47 | ol | 149 | 0.00403 | MV
184-AL1/30-ST1A 20.0 | 10.75 | 0.1571 | 0.33 | 0.535 | ol | 184 | 0.00403 | MV
243-AL1/39-ST1A 20.0 | 11 | 0.1188 | 0.32 | 0.645 | ol | 243 | 0.00403 | MV
48-AL1/8-ST1A 110.0 | 8 | 0.5939 | 0.46 | 0.21 | ol | 48 | 0.00403 | HV
70-AL1/11-ST1A 110.0 | 8.4 | 0.4132 | 0.45 | 0.29 | ol | 70 | 0.00403 | HV
94-AL1/15-ST1A 110.0 | 8.65 | 0.306 | 0.44 | 0.35 | ol | 94 | 0.00403 | HV
122-AL1/20-ST1A 110.0 | 8.5 | 0.2376 | 0.43 | 0.41 | ol | 122 | 0.00403 | HV
149-AL1/24-ST1A 110.0 | 8.75 | 0.194 | 0.41 | 0.47 | ol | 149 | 0.00403 | HV
184-AL1/30-ST1A 110.0 | 8.8 | 0.1571 | 0.4 | 0.535 | ol | 184 | 0.00403 | HV
243-AL1/39-ST1A 110.0 | 9 | 0.1188 | 0.39 | 0.645 | ol | 243 | 0.00403 | HV
305-AL1/39-ST1A 110.0 | 9.2 | 0.0949 | 0.38 | 0.74 | ol | 305 | 0.00403 | HV
490-AL1/64-ST1A 110.0 | 9.75 | 0.059 | 0.37 | 0.96 | ol | 490 | 0.00403 | HV
679-AL1/86-ST1A 110.0 | 9.95 | 0.042 | 0.36 | 1.15 | ol | 679 | 0.00403 | HV
490-AL1/64-ST1A 220.0 | 10 | 0.059 | 0.285 | 0.96 | ol | 490 | 0.00403 | HV
679-AL1/86-ST1A 220.0 | 11.7 | 0.042 | 0.275 | 1.15 | ol | 679 | 0.00403 | HV
490-AL1/64-ST1A 380.0 | 11 | 0.059 | 0.253 | 0.96 | ol | 490 | 0.00403 | HV
679-AL1/86-ST1A 380.0 | 14.6 | 0.042 | 0.25 | 1.15 | ol | 679 | 0.00403 | HV

## trafo_std_types
| i0_percent | pfe_kw | vkr_percent | sn_mva | vn_lv_kv | vn_hv_kv | vk_percent | shift_degree | vector_group | tap_side | tap_neutral | tap_min | tap_max | tap_step_degree | tap_step_percent | tap_phase_shifter
160 MVA 380/110 kV | 0.06 | 60 | 0.25 | 160 | 110 | 380 | 12.2 | 0 | Yy0 | hv | 0 | -9 | 9 | 0 | 1.5 | FALSE
100 MVA 220/110 kV | 0.06 | 55 | 0.26 | 100 | 110 | 220 | 12 | 0 | Yy0 | hv | 0 | -9 | 9 | 0 | 1.5 | FALSE
63 MVA 110/20 kV | 0.04 | 22 | 0.32 | 63 | 20 | 110 | 18 | 150 | YNd5 | hv | 0 | -9 | 9 | 0 | 1.5 | FALSE
40 MVA 110/20 kV | 0.05 | 18 | 0.34 | 40 | 20 | 110 | 16.2 | 150 | YNd5 | hv | 0 | -9 | 9 | 0 | 1.5 | FALSE
25 MVA 110/20 kV | 0.07 | 14 | 0.41 | 25 | 20 | 110 | 12 | 150 | YNd5 | hv | 0 | -9 | 9 | 0 | 1.5 | FALSE
63 MVA 110/10 kV | 0.04 | 22 | 0.32 | 63 | 10 | 110 | 18 | 150 | YNd5 | hv | 0 | -9 | 9 | 0 | 1.5 | FALSE
40 MVA 110/10 kV | 0.05 | 18 | 0.34 | 40 | 10 | 110 | 16.2 | 150 | YNd5 | hv | 0 | -9 | 9 | 0 | 1.5 | FALSE
25 MVA 110/10 kV | 0.07 | 14 | 0.41 | 25 | 10 | 110 | 12 | 150 | YNd5 | hv | 0 | -9 | 9 | 0 | 1.5 | FALSE
0.25 MVA 20/0.4 kV | 0.32 | 0.8 | 1.44 | 0.25 | 0.4 | 20 | 6 | 150 | Yzn5 | hv | 0 | -2 | 2 | 0 | 2.5 | FALSE
0.4 MVA 20/0.4 kV | 0.3375 | 1.35 | 1.425 | 0.4 | 0.4 | 20 | 6 | 150 | Dyn5 | hv | 0 | -2 | 2 | 0 | 2.5 | FALSE
0.63 MVA 20/0.4 kV | 0.2619 | 1.65 | 1.206 | 0.63 | 0.4 | 20 | 6 | 150 | Dyn5 | hv | 0 | -2 | 2 | 0 | 2.5 | FALSE
0.25 MVA 10/0.4 kV | 0.24 | 0.6 | 1.2 | 0.25 | 0.4 | 10 | 4 | 150 | Dyn5 | hv | 0 | -2 | 2 | 0 | 2.5 | FALSE
0.4 MVA 10/0.4 kV | 0.2375 | 0.95 | 1.325 | 0.4 | 0.4 | 10 | 4 | 150 | Dyn5 | hv | 0 | -2 | 2 | 0 | 2.5 | FALSE
0.63 MVA 10/0.4 kV | 0.1873 | 1.18 | 1.0794 | 0.63 | 0.4 | 10 | 4 | 150 | Dyn5 | hv | 0 | -2 | 2 | 0 | 2.5 | FALSE

## trafo3w_std_types
| sn_hv_mva | sn_mv_mva | sn_lv_mva | vn_hv_kv | vn_mv_kv | vn_lv_kv | vk_hv_percent | vk_mv_percent | vk_lv_percent | vkr_hv_percent | vkr_mv_percent | vkr_lv_percent | pfe_kw | i0_percent | shift_mv_degree | shift_lv_degree | vector_group | tap_side | tap_neutral | tap_min | tap_max | tap_step_percent
63/25/38 MVA 110/20/10 kV | 63 | 25 | 38 | 110 | 20 | 10 | 10.4 | 10.4 | 10.4 | 0.28 | 0.32 | 0.35 | 35 | 0.89 | 0 | 0 | YN0yn0yn0 | hv | 0 | -10 | 10 | 1.2
63/25/38 MVA 110/10/10 kV | 63 | 25 | 38 | 110 | 10 | 10 | 10.4 | 10.4 | 10.4 | 0.28 | 0.32 | 0.35 | 35 | 0.89 | 0 | 0 | YN0yn0yn0 | hv | 0 | -10 | 10 | 1.2

## fuse_std_types
| fuse_type | i_rated_a | t_avg | t_min | t_total | x_avg | x_min | x_total
HV 100A | HV 100A | 100 | 0 | [10.0, 3.64, 0.854, 0.281, 0.1, 0.0531, 0.022, 0.01] | [10.0, 4.267, 1.21, 0.403, 0.1, 0.058, 0.022, 0.01] | 0 | [300.0, 350.0, 450.0, 550.0, 700.0, 850.0, 1200.0, 1752.0] | [600.0, 700.0, 900.0, 1150.0, 1665.0, 2000.0, 3000.0, 4313.0]
HV 10A | HV 10A | 10 | 0 | [10.0, 1675.0, 0.344, 0.156, 0.1, 0.0417, 0.0171, 0.01] | [10.0, 1.3, 0.3, 0.155, 0.1, 0.0555, 0.023, 0.01] | 0 | [30.0, 32.0, 35.0, 37.0, 39.0, 50.0, 70.0, 88.0] | [60.0, 70.0, 80.0, 87.0, 94.0, 110.0, 150.0, 216.0]
HV 125A | HV 125A | 125 | 0 | [10.0, 1.82, 0.344, 0.1, 0.0467, 0.0269, 0.01] | [10.0, 2.478, 0.426, 0.1, 0.0427, 0.0211, 0.01] | 0 | [375.0, 500.0, 700.0, 925.0, 1200.0, 1500.0, 2341.0] | [750.0, 1000.0, 1500.0, 2200.0, 3000.0, 4000.0, 5765.0]
HV 160A | HV 160A | 160 | 0 | [10.0, 4.15, 1.03, 0.198, 0.1, 0.051, 0.0172, 0.01] | [10.0, 2.3, 0.734, 0.274, 0.1, 0.046, 0.0177, 0.01] | 0 | [480.0, 550.0, 700.0, 1000.0, 1260.0, 1600.0, 2500.0, 3227.0] | [960.0, 1300.0, 1700.0, 2200.0, 2996.0, 4000.0, 6000.0, 7946.0]
HV 16A | HV 16A | 16 | 0 | [10.0, 0.352, 0.164, 0.1, 0.0649, 0.0342, 0.01] | [10.0, 2.34, 0.722, 0.181, 0.1, 0.055, 0.0296, 0.01] | 0 | [48.0, 60.0, 65.0, 71.0, 80.0, 100.0, 162.0] | [96.0, 110.0, 125.0, 150.0, 168.0, 200.0, 250.0, 398.0]
HV 200A | HV 200A | 200 | 0 | [10.0, 4.267, 1.21, 0.403, 0.1, 0.058, 0.022, 0.01] | [10.0, 3.73, 1.654, 0.328, 0.1, 0.0531, 0.019, 0.01] | 0 | [600.0, 700.0, 900.0, 1150.0, 1665.0, 2000.0, 3000.0, 4313.0] | [1200.0, 1500.0, 1800.0, 2700.0, 3960.0, 5000.0, 7500.0, 10620.0]
HV 20A | HV 20A | 20 | 0 | [10.0, 1.3, 0.3, 0.155, 0.1, 0.0555, 0.023, 0.01] | [10.0, 1.3, 0.161, 0.1, 0.0611, 0.0399, 0.0141, 0.01] | 0 | [60.0, 70.0, 80.0, 87.0, 94.0, 110.0, 150.0, 216.0] | [120.0, 150.0, 200.0, 223.0, 260.0, 300.0, 450.0, 532.0]
HV 25A | HV 25A | 25 | 0 | [10.0, 2.512, 0.833, 0.299, 0.1, 0.0372, 0.0223, 0.01] | [10.0, 3.125, 0.597, 0.198, 0.1, 0.0378, 0.022, 0.01] | 0 | [75.0, 82.0, 90.0, 100.0, 124.0, 170.0, 200.0, 289.0] | [150.0, 170.0, 210.0, 250.0, 294.0, 400.0, 500.0, 711.0]
HV 31.5A | HV 31.5A | 31.5 | 0 | [10.0, 2.34, 0.722, 0.181, 0.1, 0.055, 0.0296, 0.01] | [10.0, 2.84, 0.368, 0.164, 0.1, 0.0621, 0.0378, 0.0195, 0.01] | 0 | [95.0, 110.0, 125.0, 150.0, 165.0, 200.0, 250.0, 390.0] | [189.0, 220.0, 300.0, 350.0, 393.0, 450.0, 530.0, 700.0, 960.0]
HV 40A | HV 40A | 40 | 0 | [10.0, 1.3, 0.161, 0.1, 0.0611, 0.0399, 0.0141, 0.01] | [10.0, 2.05, 0.369, 0.198, 0.1, 0.051, 0.0298, 0.01] | 0 | [120.0, 150.0, 200.0, 223.0, 260.0, 300.0, 450.0, 532.0] | [240.0, 300.0, 400.0, 450.0, 530.0, 650.0, 800.0, 1311.0]
HV 50A | HV 50A | 50 | 0 | [10.0, 3.215, 0.597, 0.198, 0.1, 0.0378, 0.022, 0.01] | [10.0, 3.64, 0.854, 0.281, 0.1, 0.0531, 0.022, 0.01] | 0 | [150.0, 170.0, 210.0, 250.0, 294.0, 400.0, 500.0, 711.0] | [300.0, 350.0, 450.0, 550.0, 700.0, 850.0, 1200.0, 1752.0]
HV 6.3A | HV 6.3A | 6.3 | 0 | [10.0, 1.39, 0.344, 0.168, 0.1, 0.056, 0.0263, 0.01] | [10.0, 1.711, 0.516, 0.198, 0.1, 0.0634, 0.0303, 0.01] | 0 | [19.0, 19.5, 20.4, 20.8, 22.0, 25.0, 32.0, 48.0] | [38.0, 40.0, 43.0, 48.0, 53.0, 60.0, 75.0, 118.0]
HV 63A | HV 63A | 63 | 0 | [10.0, 2.84, 0.368, 0.164, 0.1, 0.0621, 0.0378, 0.0195, 0.01] | [10.0, 1.82, 0.344, 0.1, 0.0467, 0.0269, 0.01] | 0 | [189.0, 220.0, 300.0, 350.0, 393.0, 450.0, 530.0, 700.0, 961.0] | [378.0, 500.0, 700.0, 934.0, 1200.0, 1500.0, 2366.0]
HV 80A | HV 80A | 80 | 0 | [10.0, 2.05, 0.369, 0.198, 0.1, 0.051, 0.0298, 0.01] | [10.0, 4.15, 1.03, 0.198, 0.1, 0.051, 0.0172, 0.01] | 0 | [240.0, 300.0, 400.0, 450.0, 530.0, 650.0, 800.0, 1311.0] | [480.0, 550.0, 700.0, 1000.0, 1260.0, 1600.0, 2500.0, 3227.0]
Siemens NH-1-100 | Siemens NH-1-100 | 100 | [5400.0, 2000.0, 400.0, 20.0, 1.0, 0.2, 0.012, 0.004] | 0 | 0 | [150.0, 190.0, 250.0, 430.0, 900.0, 1250.0, 2700.0, 3600.0] | 0 | 0
Siemens NH-1-125 | Siemens NH-1-125 | 125 | [4800.0, 120.0, 7.0, 0.1, 0.004] | 0 | 0 | [180.0, 400.0, 740.0, 2000.0, 4250.0] | 0 | 0
Siemens NH-1-16 | Siemens NH-1-16 | 16 | [4000.0, 400.0, 2.0, 0.1, 0.04, 0.01] | 0 | 0 | [26.0, 35.0, 75.0, 150.0, 200.0, 300.0] | 0 | 0
Siemens NH-1-160 | Siemens NH-1-160 | 160 | [4800.0, 120.0, 7.0, 0.1, 0.004] | 0 | 0 | [210.0, 500.0, 900.0, 2300.0, 5000.0] | 0 | 0
Siemens NH-1-25 | Siemens NH-1-25 | 25 | [4000.0, 1000.0, 10.0, 0.2, 0.02, 0.01] | 0 | 0 | [40.0, 50.0, 100.0, 210.0, 400.0, 500.0] | 0 | 0
Siemens NH-1-50 | Siemens NH-1-50 | 50 | [4000.0, 40.0, 4.0, 1.0, 0.02, 0.01] | 0 | 0 | [86.0, 200.0, 300.0, 400.0, 1000.0, 1280.0] | 0 | 0
Siemens NH-1-63 | Siemens NH-1-63 | 63 | [4000.0, 100.0, 10.0, 2.0, 0.04, 0.01] | 0 | 0 | [100.0, 200.0, 300.0, 400.0, 1000.0, 1500.0] | 0 | 0
Siemens NH-1-80 | Siemens NH-1-80 | 80 | [4800.0, 120.0, 7.0, 0.1, 0.01] | 0 | 0 | [150.58, 250.0, 450.0, 1150.0, 2470.0] | 0 | 0
Siemens NH-2-1000 | Siemens NH-2-1000 | 1000 | [4800.0, 120.0, 7.0, 0.1, 0.004] | 0 | 0 | [1900.0, 3500.0, 8400.0, 24000.0, 52000.0] | 0 | 0
Siemens NH-2-200 | Siemens NH-2-200 | 200 | [4800.0, 120.0, 7.0, 0.1, 0.004] | 0 | 0 | [280.0, 650.0, 1200.0, 3000.0, 7000.0] | 0 | 0
Siemens NH-2-224 | Siemens NH-2-224 | 224 | [4800.0, 120.0, 7.0, 0.2, 0.04, 0.004] | 0 | 0 | [400.0, 750.0, 1453.0, 3025.0, 4315.0, 7600.0] | 0 | 0
Siemens NH-2-250 | Siemens NH-2-250 | 250 | [4800.0, 120.0, 7.0, 0.1, 0.004] | 0 | 0 | [450.0, 800.0, 1650.0, 4000.0, 8500.0] | 0 | 0
Siemens NH-2-315 | Siemens NH-2-315 | 315 | [4800.0, 120.0, 7.0, 0.1, 0.004] | 0 | 0 | [550.0, 920.0, 1900.0, 5000.0, 11000.0] | 0 | 0
Siemens NH-2-355 | Siemens NH-2-355 | 355 | [4800.0, 120.0, 6.0, 0.1, 0.004] | 0 | 0 | [650.0, 1116.27, 2350.0, 5840.0, 12790.0] | 0 | 0
Siemens NH-2-400 | Siemens NH-2-400 | 400 | [4800.0, 120.0, 7.0, 0.1, 0.004] | 0 | 0 | [720.0, 1350.0, 2800.0, 6500.0, 15000.0] | 0 | 0
Siemens NH-2-425 | Siemens NH-2-425 | 425 | [4800.0, 120.0, 7.0, 0.1, 0.004] | 0 | 0 | [850.0, 1500.0, 3050.0, 7500.0, 16500.0] | 0 | 0
Siemens NH-2-630 | Siemens NH-2-630 | 630 | [4800.0, 120.0, 7.0, 0.1, 0.004] | 0 | 0 | [1200.0, 2000.0, 4800.0, 12000.0, 26000.0] | 0 | 0

## dtypes
| element | column | dtype
0 | bus | name | object
1 | bus | vn_kv | float64
2 | bus | type | object
3 | bus | zone | object
4 | bus | in_service | bool
5 | load | name | object
6 | load | bus | uint32
7 | load | p_mw | float64
8 | load | q_mvar | float64
9 | load | const_z_percent | float64
10 | load | const_i_percent | float64
11 | load | sn_mva | float64
12 | load | scaling | float64
13 | load | in_service | bool
14 | load | type | object
15 | ext_grid | name | object
16 | ext_grid | bus | uint32
17 | ext_grid | vm_pu | float64
18 | ext_grid | va_degree | float64
19 | ext_grid | slack_weight | float64
20 | ext_grid | in_service | bool
21 | line | name | object
22 | line | std_type | object
23 | line | from_bus | uint32
24 | line | to_bus | uint32
25 | line | length_km | float64
26 | line | r_ohm_per_km | float64
27 | line | x_ohm_per_km | float64
28 | line | c_nf_per_km | float64
29 | line | g_us_per_km | float64
30 | line | max_i_ka | float64
31 | line | df | float64
32 | line | parallel | uint32
33 | line | type | object
34 | line | in_service | bool
35 | trafo | name | object
36 | trafo | std_type | object
37 | trafo | hv_bus | uint32
38 | trafo | lv_bus | uint32
39 | trafo | sn_mva | float64
40 | trafo | vn_hv_kv | float64
41 | trafo | vn_lv_kv | float64
42 | trafo | vk_percent | float64
43 | trafo | vkr_percent | float64
44 | trafo | pfe_kw | float64
45 | trafo | i0_percent | float64
46 | trafo | shift_degree | float64
47 | trafo | tap_side | object
48 | trafo | tap_neutral | int32
49 | trafo | tap_min | int32
50 | trafo | tap_max | int32
51 | trafo | tap_step_percent | float64
52 | trafo | tap_step_degree | float64
53 | trafo | tap_pos | int32
54 | trafo | tap_phase_shifter | bool
55 | trafo | parallel | uint32
56 | trafo | df | float64
57 | trafo | in_service | bool
58 | line_geodata | coords | object
59 | bus_geodata | x | float64
60 | bus_geodata | y | float64
61 | bus_geodata | coords | object

## parameters
| version | format_version | converged | OPF_converged | name | f_hz | sn_mva
0 | 2.14.6 | 2.14.0 | FALSE | FALSE |  | 50 | 1