## bus
| name | vn_kv | type | zone | in_service
0 | bus_LV_955-8_1_3_node_5 | 0.4 | n |  | TRUE
1 | bus_LV_955-8_1_3_node_6 | 0.4 | n |  | TRUE
2 | bus_LV_955-8_1_3_node_7 | 0.4 | n |  | TRUE
3 | bus_LV_955-8_1_3_node_8 | 0.4 | n |  | TRUE
4 | bus_LV_955-8_1_3_node_9 | 0.4 | n |  | TRUE
5 | bus_LV_955-8_1_3_node_80 | 0.4 | n |  | TRUE
6 | bus_LV_955-8_1_3_node_81 | 0.4 | n |  | TRUE
7 | bus_LV_955-8_1_3_node_27 | 0.4 | n |  | TRUE
8 | bus_LV_955-8_1_3_node_38 | 0.4 | n |  | TRUE
9 | bus_LV_955-8_1_3_node_103 | 0.4 | n |  | TRUE
10 | bus_LV_955-8_1_3_node_102 | 0.4 | n |  | TRUE
11 | bus_LV_955-8_1_3_node_21 | 0.4 | n |  | TRUE
12 | bus_LV_955-8_1_3_node_22 | 0.4 | n |  | TRUE
13 | bus_LV_955-8_1_3_node_23 | 0.4 | n |  | TRUE
14 | bus_LV_955-8_1_3_node_83 | 0.4 | n |  | TRUE
15 | bus_LV_955-8_1_3_node_41 | 0.4 | n |  | TRUE
16 | bus_LV_955-8_1_3_node_99 | 0.4 | n |  | TRUE
17 | bus_LV_955-8_1_3_node_117 | 0.4 | n |  | TRUE
18 | bus_LV_955-8_1_3_node_98 | 0.4 | n |  | TRUE
19 | bus_LV_955-8_1_3_node_24 | 0.4 | n |  | TRUE
20 | bus_LV_955-8_1_3_node_25 | 0.4 | n |  | TRUE
21 | bus_LV_955-8_1_3_node_26 | 0.4 | n |  | TRUE
22 | bus_LV_955-8_1_3_node_33 | 0.4 | n |  | TRUE
23 | bus_LV_955-8_1_3_node_34 | 0.4 | n |  | TRUE
24 | bus_LV_955-8_1_3_node_35 | 0.4 | n |  | TRUE
25 | bus_LV_955-8_1_3_node_36 | 0.4 | n |  | TRUE
26 | bus_LV_955-8_1_3_node_37 | 0.4 | n |  | TRUE
27 | bus_LV_955-8_1_3_node_91 | 0.4 | n |  | TRUE
28 | bus_LV_955-8_1_3_node_46 | 0.4 | n |  | TRUE
29 | bus_LV_955-8_1_3_node_90 | 0.4 | n |  | TRUE
30 | bus_LV_955-8_1_3_node_44 | 0.4 | n |  | TRUE
31 | bus_LV_955-8_1_3_node_39 | 0.4 | n |  | TRUE
32 | bus_LV_955-8_1_3_node_40 | 0.4 | n |  | TRUE
33 | bus_LV_955-8_1_3_node_93 | 0.4 | n |  | TRUE
34 | bus_LV_955-8_1_3_node_92 | 0.4 | n |  | TRUE
35 | bus_LV_955-8_1_3_node_42 | 0.4 | n |  | TRUE
36 | bus_LV_955-8_1_3_node_43 | 0.4 | n |  | TRUE
37 | bus_LV_955-8_1_3_node_45 | 0.4 | n |  | TRUE
38 | bus_LV_955-8_1_3_node_73 | 0.4 | n |  | TRUE
39 | bus_LV_955-8_1_3_node_71 | 0.4 | n |  | TRUE
40 | bus_LV_955-8_1_3_node_86 | 0.4 | n |  | TRUE
41 | bus_LV_955-8_1_3_node_85 | 0.4 | n |  | TRUE
42 | bus_LV_955-8_1_3_node_52 | 0.4 | n |  | TRUE
43 | bus_LV_955-8_1_3_node_53 | 0.4 | n |  | TRUE
44 | bus_LV_955-8_1_3_node_55 | 0.4 | n |  | TRUE
45 | bus_LV_955-8_1_3_node_54 | 0.4 | n |  | TRUE
46 | bus_LV_955-8_1_3_node_96 | 0.4 | n |  | TRUE
47 | bus_LV_955-8_1_3_node_87 | 0.4 | n |  | TRUE
48 | bus_LV_955-8_1_3_node_125 | 0.4 | n |  | TRUE
49 | bus_LV_955-8_1_3_node_69 | 0.4 | n |  | TRUE
50 | bus_LV_955-8_1_3_node_126 | 0.4 | n |  | TRUE
51 | bus_LV_955-8_1_3_node_79 | 0.4 | n |  | TRUE
52 | bus_LV_955-8_1_3_node_120 | 0.4 | n |  | TRUE
53 | bus_LV_955-8_1_3_node_56 | 0.4 | n |  | TRUE
54 | bus_LV_955-8_1_3_node_57 | 0.4 | n |  | TRUE
55 | bus_LV_955-8_1_3_node_58 | 0.4 | n |  | TRUE
56 | bus_LV_955-8_1_3_node_59 | 0.4 | n |  | TRUE
57 | bus_LV_955-8_1_3_node_60 | 0.4 | n |  | TRUE
58 | bus_LV_955-8_1_3_node_113 | 0.4 | n |  | TRUE
59 | bus_LV_955-8_1_3_node_110 | 0.4 | n |  | TRUE
60 | bus_LV_955-8_1_3_node_70 | 0.4 | n |  | TRUE
61 | bus_LV_955-8_1_3_node_111 | 0.4 | n |  | TRUE
62 | bus_LV_955-8_1_3_node_66 | 0.4 | n |  | TRUE
63 | bus_LV_955-8_1_3_node_67 | 0.4 | n |  | TRUE
64 | bus_LV_955-8_1_3_node_68 | 0.4 | n |  | TRUE
65 | bus_LV_955-8_1_3_node_72 | 0.4 | n |  | TRUE
66 | bus_LV_955-8_1_3_node_74 | 0.4 | n |  | TRUE
67 | bus_LV_955-8_1_3_node_119 | 0.4 | n |  | TRUE
68 | bus_LV_955-8_1_3_node_75 | 0.4 | n |  | TRUE
69 | bus_LV_955-8_1_3_node_76 | 0.4 | n |  | TRUE
70 | bus_LV_955-8_1_3_node_77 | 0.4 | n |  | TRUE
71 | bus_LV_955-8_1_3_node_78 | 0.4 | n |  | TRUE
72 | bus_LV_955-8_1_3_node_84 | 0.4 | n |  | TRUE
73 | bus_LV_955-8_1_3_node_89 | 0.4 | n |  | TRUE
74 | bus_LV_955-8_1_3_node_82 | 0.4 | n |  | TRUE
75 | bus_LV_955-8_1_3_node_88 | 0.4 | n |  | TRUE
76 | bus_LV_955-8_1_3_node_127 | 0.4 | n |  | TRUE
77 | bus_LV_955-8_1_3_node_97 | 0.4 | n |  | TRUE
78 | bus_LV_955-8_1_3_node_94 | 0.4 | n |  | TRUE
79 | bus_LV_955-8_1_3_node_95 | 0.4 | n |  | TRUE
80 | bus_LV_955-8_1_3_node_121 | 0.4 | n |  | TRUE
81 | bus_LV_955-8_1_3_node_115 | 0.4 | n |  | TRUE
82 | bus_LV_955-8_1_3_node_118 | 0.4 | n |  | TRUE
83 | bus_LV_955-8_1_3_node_116 | 0.4 | n |  | TRUE
84 | bus_LV_955-8_1_3_node_114 | 0.4 | n |  | TRUE
85 | bus_LV_955-8_1_3_node_107 | 0.4 | n |  | TRUE
86 | bus_LV_955-8_1_3_node_112 | 0.4 | n |  | TRUE
87 | bus_MV_181_0_node_140 | 20 | n |  | TRUE

## load
| name | bus | p_mw | q_mvar | const_z_percent | const_i_percent | sn_mva | scaling | in_service | type
0 | LV_955-8_1_3_load_5 | 0 | 0.00014374 | 3.6025e-05 | 0 | 0 |  | 1 | TRUE | wye
1 | LV_955-8_1_3_load_6 | 1 | 0.0007987 | 0.00020017 | 0 | 0 |  | 1 | TRUE | wye
2 | LV_955-8_1_3_load_7 | 2 | 0.00011374 | 2.8506e-05 | 0 | 0 |  | 1 | TRUE | wye
3 | LV_955-8_1_3_load_9 | 4 | 0.0012474 | 0.00031264 | 0 | 0 |  | 1 | TRUE | wye
4 | LV_955-8_1_3_load_80 | 5 | 0.00077509 | 0.00019426 | 0 | 0 |  | 1 | TRUE | wye
5 | LV_955-8_1_3_load_27 | 7 | 0.00039526 | 9.9062e-05 | 0 | 0 |  | 1 | TRUE | wye
6 | LV_955-8_1_3_load_38 | 8 | 0.00012122 | 3.038e-05 | 0 | 0 |  | 1 | TRUE | wye
7 | LV_955-8_1_3_load_103 | 9 | 0.00022893 | 5.7375e-05 | 0 | 0 |  | 1 | TRUE | wye
8 | LV_955-8_1_3_load_102 | 10 | 0.00026706 | 6.6931e-05 | 0 | 0 |  | 1 | TRUE | wye
9 | LV_955-8_1_3_load_21 | 11 | 0.00012729 | 3.1901e-05 | 0 | 0 |  | 1 | TRUE | wye
10 | LV_955-8_1_3_load_23 | 13 | 0.00060646 | 0.00015199 | 0 | 0 |  | 1 | TRUE | wye
11 | LV_955-8_1_3_load_83 | 14 | 0.00016643 | 4.1712e-05 | 0 | 0 |  | 1 | TRUE | wye
12 | LV_955-8_1_3_load_98 | 18 | 0.0013078 | 0.00032776 | 0 | 0 |  | 1 | TRUE | wye
13 | LV_955-8_1_3_load_24 | 19 | 0.0018815 | 0.00047156 | 0 | 0 |  | 1 | TRUE | wye
14 | LV_955-8_1_3_load_25 | 20 | 0.00053622 | 0.00013439 | 0 | 0 |  | 1 | TRUE | wye
15 | LV_955-8_1_3_load_26 | 21 | 0.00062531 | 0.00015672 | 0 | 0 |  | 1 | TRUE | wye
16 | LV_955-8_1_3_load_33 | 22 | 0.00073002 | 0.00018296 | 0 | 0 |  | 1 | TRUE | wye
17 | LV_955-8_1_3_load_34 | 23 | 0.00024376 | 6.1092e-05 | 0 | 0 |  | 1 | TRUE | wye
18 | LV_955-8_1_3_load_35 | 24 | 0.0011279 | 0.00028267 | 0 | 0 |  | 1 | TRUE | wye
19 | LV_955-8_1_3_load_37 | 26 | 0.0010368 | 0.00025985 | 0 | 0 |  | 1 | TRUE | wye
20 | LV_955-8_1_3_load_91 | 27 | 0.00028233 | 7.0759e-05 | 0 | 0 |  | 1 | TRUE | wye
21 | LV_955-8_1_3_load_46 | 28 | 0.00131 | 0.00032831 | 0 | 0 |  | 1 | TRUE | wye
22 | LV_955-8_1_3_load_90 | 29 | 0.00028238 | 7.0772e-05 | 0 | 0 |  | 1 | TRUE | wye
23 | LV_955-8_1_3_load_39 | 31 | 0.0010374 | 0.00026 | 0 | 0 |  | 1 | TRUE | wye
24 | LV_955-8_1_3_load_40 | 32 | 0.00023021 | 5.7696e-05 | 0 | 0 |  | 1 | TRUE | wye
25 | LV_955-8_1_3_load_92 | 34 | 0.00040799 | 0.00010225 | 0 | 0 |  | 1 | TRUE | wye
26 | LV_955-8_1_3_load_42 | 35 | 0.0025819 | 0.00064707 | 0 | 0 |  | 1 | TRUE | wye
27 | LV_955-8_1_3_load_43 | 36 | 0.0041189 | 0.0010323 | 0 | 0 |  | 1 | TRUE | wye
28 | LV_955-8_1_3_load_73 | 38 | 0.0022861 | 0.00057295 | 0 | 0 |  | 1 | TRUE | wye
29 | LV_955-8_1_3_load_71 | 39 | 0.0013633 | 0.00034168 | 0 | 0 |  | 1 | TRUE | wye
30 | LV_955-8_1_3_load_86 | 40 | 0.0015947 | 0.00039967 | 0 | 0 |  | 1 | TRUE | wye
31 | LV_955-8_1_3_load_52 | 42 | 0.0010032 | 0.00025143 | 0 | 0 |  | 1 | TRUE | wye
32 | LV_955-8_1_3_load_55 | 44 | 0.0015946 | 0.00039964 | 0 | 0 |  | 1 | TRUE | wye
33 | LV_955-8_1_3_load_96 | 46 | 0.001761 | 0.00044134 | 0 | 0 |  | 1 | TRUE | wye
34 | LV_955-8_1_3_load_87 | 47 | 0.0011859 | 0.0002972 | 0 | 0 |  | 1 | TRUE | wye
35 | LV_955-8_1_3_load_69 | 49 | 0.0016212 | 0.00040632 | 0 | 0 |  | 1 | TRUE | wye
36 | LV_955-8_1_3_load_126 | 50 | 0.0034441 | 0.00086318 | 0 | 0 |  | 1 | TRUE | wye
37 | LV_955-8_1_3_load_79 | 51 | 0.0017432 | 0.00043688 | 0 | 0 |  | 1 | TRUE | wye
38 | LV_955-8_1_3_load_120 | 52 | 0.0019282 | 0.00048326 | 0 | 0 |  | 1 | TRUE | wye
39 | LV_955-8_1_3_load_56 | 53 | 0.00020728 | 5.195e-05 | 0 | 0 |  | 1 | TRUE | wye
40 | LV_955-8_1_3_load_57 | 54 | 0.00033617 | 8.4253e-05 | 0 | 0 |  | 1 | TRUE | wye
41 | LV_955-8_1_3_load_58 | 55 | 0.00024905 | 6.2418e-05 | 0 | 0 |  | 1 | TRUE | wye
42 | LV_955-8_1_3_load_60 | 57 | 0.00017258 | 4.3252e-05 | 0 | 0 |  | 1 | TRUE | wye
43 | LV_955-8_1_3_load_113 | 58 | 0.00077627 | 0.00019455 | 0 | 0 |  | 1 | TRUE | wye
44 | LV_955-8_1_3_load_110 | 59 | 0.0019198 | 0.00048114 | 0 | 0 |  | 1 | TRUE | wye
45 | LV_955-8_1_3_load_70 | 60 | 0.00078216 | 0.00019603 | 0 | 0 |  | 1 | TRUE | wye
46 | LV_955-8_1_3_load_111 | 61 | 0.004034 | 0.001011 | 0 | 0 |  | 1 | TRUE | wye
47 | LV_955-8_1_3_load_66 | 62 | 0.0029614 | 0.0007422 | 0 | 0 |  | 1 | TRUE | wye
48 | LV_955-8_1_3_load_67 | 63 | 0.0030068 | 0.00075358 | 0 | 0 |  | 1 | TRUE | wye
49 | LV_955-8_1_3_load_68 | 64 | 0.0019755 | 0.00049512 | 0 | 0 |  | 1 | TRUE | wye
50 | LV_955-8_1_3_load_72 | 65 | 0.0014861 | 0.00037246 | 0 | 0 |  | 1 | TRUE | wye
51 | LV_955-8_1_3_load_74 | 66 | 0.0023592 | 0.00059127 | 0 | 0 |  | 1 | TRUE | wye
52 | LV_955-8_1_3_load_75 | 68 | 0.0013133 | 0.00032914 | 0 | 0 |  | 1 | TRUE | wye
53 | LV_955-8_1_3_load_76 | 69 | 0.0011569 | 0.00028994 | 0 | 0 |  | 1 | TRUE | wye
54 | LV_955-8_1_3_load_77 | 70 | 0.0018782 | 0.00047071 | 0 | 0 |  | 1 | TRUE | wye
55 | LV_955-8_1_3_load_78 | 71 | 0.0011542 | 0.00028927 | 0 | 0 |  | 1 | TRUE | wye
56 | LV_955-8_1_3_load_84 | 72 | 0.00086127 | 0.00021585 | 0 | 0 |  | 1 | TRUE | wye
57 | LV_955-8_1_3_load_89 | 73 | 0.00019092 | 4.785e-05 | 0 | 0 |  | 1 | TRUE | wye
58 | LV_955-8_1_3_load_82 | 74 | 0.00018805 | 4.7129e-05 | 0 | 0 |  | 1 | TRUE | wye
59 | LV_955-8_1_3_load_88 | 75 | 0.00014859 | 3.724e-05 | 0 | 0 |  | 1 | TRUE | wye
60 | LV_955-8_1_3_load_127 | 76 | 0.00048766 | 0.00012222 | 0 | 0 |  | 1 | TRUE | wye
61 | LV_955-8_1_3_load_97 | 77 | 0.00013821 | 3.464e-05 | 0 | 0 |  | 1 | TRUE | wye
62 | LV_955-8_1_3_load_95 | 79 | 0.00077872 | 0.00019517 | 0 | 0 |  | 1 | TRUE | wye
63 | LV_955-8_1_3_load_121 | 80 | 0.00025848 | 6.4782e-05 | 0 | 0 |  | 1 | TRUE | wye
64 | LV_955-8_1_3_load_115 | 81 | 0.00014784 | 3.7052e-05 | 0 | 0 |  | 1 | TRUE | wye
65 | LV_955-8_1_3_load_118 | 82 | 0.00022763 | 5.705e-05 | 0 | 0 |  | 1 | TRUE | wye
66 | LV_955-8_1_3_load_114 | 84 | 0.00031202 | 7.8199e-05 | 0 | 0 |  | 1 | TRUE | wye
67 | LV_955-8_1_3_load_107 | 85 | 0.00065478 | 0.0001641 | 0 | 0 |  | 1 | TRUE | wye
68 | LV_955-8_1_3_load_112 | 86 | 0.0017165 | 0.00043019 | 0 | 0 |  | 1 | TRUE | wye

## ext_grid
| name | bus | vm_pu | va_degree | slack_weight | in_service
0 |  | 27 | 1 | 0 | 1 | TRUE

## line
| name | std_type | from_bus | to_bus | length_km | r_ohm_per_km | x_ohm_per_km | c_nf_per_km | g_us_per_km | max_i_ka | df | parallel | type | in_service
0 | LV_955-8_1_3_line_0 | NAYY 4x150 SE | 0 | 1 | 0.012614 | 0.208 | 0.08 | 261 | 0 | 0.27 | 1 | 1 | cs | TRUE
1 | LV_955-8_1_3_line_1 | NAYY 4x150 SE | 0 | 2 | 0.01192 | 0.208 | 0.08 | 261 | 0 | 0.27 | 1 | 1 | cs | TRUE
2 | LV_955-8_1_3_line_2 | NAYY 4x150 SE | 1 | 3 | 0.035084 | 0.208 | 0.08 | 261 | 0 | 0.27 | 1 | 1 | cs | TRUE
3 | LV_955-8_1_3_line_3 | NAYY 4x150 SE | 2 | 4 | 0.012848 | 0.208 | 0.08 | 261 | 0 | 0.27 | 1 | 1 | cs | TRUE
4 | LV_955-8_1_3_line_4 | NAYY 4x150 SE | 3 | 8 | 0.04037 | 0.208 | 0.08 | 261 | 0 | 0.27 | 1 | 1 | cs | TRUE
5 | LV_955-8_1_3_line_5 | NAYY 4x150 SE | 4 | 9 | 0.0048531 | 0.208 | 0.08 | 261 | 0 | 0.27 | 1 | 1 | cs | TRUE
6 | LV_955-8_1_3_line_6 | NAYY 4x150 SE | 5 | 6 | 0.038895 | 0.208 | 0.08 | 261 | 0 | 0.27 | 1 | 1 | cs | TRUE
7 | LV_955-8_1_3_line_7 | NAYY 4x150 SE | 5 | 7 | 0.36223 | 0.208 | 0.08 | 261 | 0 | 0.27 | 1 | 1 | cs | TRUE
8 | LV_955-8_1_3_line_8 | NAYY 4x150 SE | 6 | 14 | 0.04212 | 0.208 | 0.08 | 261 | 0 | 0.27 | 1 | 1 | cs | TRUE
9 | LV_955-8_1_3_line_9 | NAYY 4x150 SE | 6 | 15 | 0.31252 | 0.208 | 0.08 | 261 | 0 | 0.27 | 1 | 1 | cs | TRUE
10 | LV_955-8_1_3_line_10 | NAYY 4x150 SE | 7 | 8 | 0.0061727 | 0.208 | 0.08 | 261 | 0 | 0.27 | 1 | 1 | cs | TRUE
11 | LV_955-8_1_3_line_11 | NAYY 4x150 SE | 7 | 20 | 0.018917 | 0.208 | 0.08 | 261 | 0 | 0.27 | 1 | 1 | cs | TRUE
12 | LV_955-8_1_3_line_12 | NAYY 4x150 SE | 9 | 10 | 0.01384 | 0.208 | 0.08 | 261 | 0 | 0.27 | 1 | 1 | cs | TRUE
13 | LV_955-8_1_3_line_13 | NAYY 4x150 SE | 11 | 12 | 0.00057039 | 0.208 | 0.08 | 261 | 0 | 0.27 | 1 | 1 | cs | TRUE
14 | LV_955-8_1_3_line_14 | NAYY 4x150 SE | 12 | 13 | 0.020935 | 0.208 | 0.08 | 261 | 0 | 0.27 | 1 | 1 | cs | TRUE
15 | LV_955-8_1_3_line_15 | NAYY 4x150 SE | 13 | 16 | 0.03673 | 0.208 | 0.08 | 261 | 0 | 0.27 | 1 | 1 | cs | TRUE
16 | LV_955-8_1_3_line_16 | NAYY 4x150 SE | 14 | 74 | 0.055113 | 0.208 | 0.08 | 261 | 0 | 0.27 | 1 | 1 | cs | TRUE
17 | LV_955-8_1_3_line_17 | NAYY 4x150 SE | 15 | 32 | 0.062556 | 0.208 | 0.08 | 261 | 0 | 0.27 | 1 | 1 | cs | TRUE
18 | LV_955-8_1_3_line_18 | NAYY 4x150 SE | 15 | 33 | 0.23917 | 0.208 | 0.08 | 261 | 0 | 0.27 | 1 | 1 | cs | TRUE
19 | LV_955-8_1_3_line_19 | NAYY 4x150 SE | 16 | 17 | 0.025499 | 0.208 | 0.08 | 261 | 0 | 0.27 | 1 | 1 | cs | TRUE
20 | LV_955-8_1_3_line_20 | NAYY 4x150 SE | 16 | 18 | 0.023475 | 0.208 | 0.08 | 261 | 0 | 0.27 | 1 | 1 | cs | TRUE
21 | LV_955-8_1_3_line_21 | NAYY 4x150 SE | 17 | 80 | 0.024686 | 0.208 | 0.08 | 261 | 0 | 0.27 | 1 | 1 | cs | TRUE
22 | LV_955-8_1_3_line_22 | NAYY 4x150 SE | 17 | 81 | 0.020348 | 0.208 | 0.08 | 261 | 0 | 0.27 | 1 | 1 | cs | TRUE
23 | LV_955-8_1_3_line_23 | NAYY 4x150 SE | 17 | 79 | 0.035354 | 0.208 | 0.08 | 261 | 0 | 0.27 | 1 | 1 | cs | TRUE
24 | LV_955-8_1_3_line_24 | NAYY 4x150 SE | 18 | 77 | 0.03802 | 0.208 | 0.08 | 261 | 0 | 0.27 | 1 | 1 | cs | TRUE
25 | LV_955-8_1_3_line_25 | NAYY 4x150 SE | 19 | 20 | 0.005533 | 0.208 | 0.08 | 261 | 0 | 0.27 | 1 | 1 | cs | TRUE
26 | LV_955-8_1_3_line_26 | NAYY 4x150 SE | 19 | 21 | 0.0082942 | 0.208 | 0.08 | 261 | 0 | 0.27 | 1 | 1 | cs | TRUE
27 | LV_955-8_1_3_line_27 | NAYY 4x150 SE | 22 | 23 | 0.022549 | 0.208 | 0.08 | 261 | 0 | 0.27 | 1 | 2 | cs | TRUE
28 | LV_955-8_1_3_line_28 | NAYY 4x150 SE | 22 | 24 | 0.044032 | 0.208 | 0.08 | 261 | 0 | 0.27 | 1 | 2 | cs | TRUE
29 | LV_955-8_1_3_line_29 | NAYY 4x150 SE | 23 | 25 | 0.0027867 | 0.208 | 0.08 | 261 | 0 | 0.27 | 1 | 2 | cs | TRUE
30 | LV_955-8_1_3_line_30 | NAYY 4x150 SE | 24 | 26 | 0.011986 | 0.208 | 0.08 | 261 | 0 | 0.27 | 1 | 2 | cs | TRUE
31 | LV_955-8_1_3_line_31 | NAYY 4x150 SE | 25 | 27 | 0.015426 | 0.208 | 0.08 | 261 | 0 | 0.27 | 1 | 2 | cs | TRUE
32 | LV_955-8_1_3_line_32 | NAYY 4x150 SE | 26 | 28 | 0.016292 | 0.208 | 0.08 | 261 | 0 | 0.27 | 1 | 2 | cs | TRUE
33 | LV_955-8_1_3_line_33 | NAYY 4x150 SE | 27 | 29 | 0.021075 | 0.208 | 0.08 | 261 | 0 | 0.27 | 1 | 1 | cs | TRUE
34 | LV_955-8_1_3_line_34 | NAYY 4x150 SE | 28 | 30 | 0.015741 | 0.208 | 0.08 | 261 | 0 | 0.27 | 1 | 2 | cs | TRUE
35 | LV_955-8_1_3_line_35 | NAYY 4x150 SE | 29 | 75 | 0.01823 | 0.208 | 0.08 | 261 | 0 | 0.27 | 1 | 1 | cs | TRUE
36 | LV_955-8_1_3_line_36 | NAYY 4x150 SE | 30 | 37 | 0.050471 | 0.208 | 0.08 | 261 | 0 | 0.27 | 1 | 2 | cs | TRUE
37 | LV_955-8_1_3_line_37 | NAYY 4x150 SE | 30 | 35 | 0.038587 | 0.208 | 0.08 | 261 | 0 | 0.27 | 1 | 1 | cs | TRUE
38 | LV_955-8_1_3_line_38 | NAYY 4x150 SE | 31 | 32 | 0.044204 | 0.208 | 0.08 | 261 | 0 | 0.27 | 1 | 1 | cs | TRUE
39 | LV_955-8_1_3_line_39 | NAYY 4x150 SE | 33 | 34 | 0.018703 | 0.208 | 0.08 | 261 | 0 | 0.27 | 1 | 1 | cs | TRUE
40 | LV_955-8_1_3_line_40 | NAYY 4x150 SE | 34 | 78 | 0.021982 | 0.208 | 0.08 | 261 | 0 | 0.27 | 1 | 1 | cs | TRUE
41 | LV_955-8_1_3_line_41 | NAYY 4x150 SE | 35 | 36 | 0.023727 | 0.208 | 0.08 | 261 | 0 | 0.27 | 1 | 1 | cs | TRUE
42 | LV_955-8_1_3_line_42 | NAYY 4x150 SE | 37 | 38 | 0.027285 | 0.208 | 0.08 | 261 | 0 | 0.27 | 1 | 1 | cs | TRUE
43 | LV_955-8_1_3_line_43 | NAYY 4x150 SE | 38 | 39 | 0.023455 | 0.208 | 0.08 | 261 | 0 | 0.27 | 1 | 1 | cs | TRUE
44 | LV_955-8_1_3_line_44 | NAYY 4x150 SE | 39 | 65 | 0.0073879 | 0.208 | 0.08 | 261 | 0 | 0.27 | 1 | 1 | cs | TRUE
45 | LV_955-8_1_3_line_45 | NAYY 4x150 SE | 40 | 41 | 0.019705 | 0.208 | 0.08 | 261 | 0 | 0.27 | 1 | 1 | cs | TRUE
46 | LV_955-8_1_3_line_46 | NAYY 4x150 SE | 41 | 47 | 0.019735 | 0.208 | 0.08 | 261 | 0 | 0.27 | 1 | 1 | cs | TRUE
47 | LV_955-8_1_3_line_47 | NAYY 4x150 SE | 41 | 72 | 0.019284 | 0.208 | 0.08 | 261 | 0 | 0.27 | 1 | 1 | cs | TRUE
48 | LV_955-8_1_3_line_48 | NAYY 4x150 SE | 42 | 43 | 0.016002 | 0.208 | 0.08 | 261 | 0 | 0.27 | 1 | 1 | cs | TRUE
49 | LV_955-8_1_3_line_49 | NAYY 4x150 SE | 43 | 44 | 0.029181 | 0.208 | 0.08 | 261 | 0 | 0.27 | 1 | 1 | cs | TRUE
50 | LV_955-8_1_3_line_50 | NAYY 4x150 SE | 44 | 48 | 0.01848 | 0.208 | 0.08 | 261 | 0 | 0.27 | 1 | 1 | cs | TRUE
51 | LV_955-8_1_3_line_51 | NAYY 4x150 SE | 45 | 46 | 0.031185 | 0.208 | 0.08 | 261 | 0 | 0.27 | 1 | 1 | cs | TRUE
52 | LV_955-8_1_3_line_52 | NAYY 4x150 SE | 45 | 47 | 0.027266 | 0.208 | 0.08 | 261 | 0 | 0.27 | 1 | 1 | cs | TRUE
53 | LV_955-8_1_3_line_53 | NAYY 4x150 SE | 46 | 49 | 0.015461 | 0.208 | 0.08 | 261 | 0 | 0.27 | 1 | 1 | cs | TRUE
54 | LV_955-8_1_3_line_54 | NAYY 4x150 SE | 48 | 50 | 0.025529 | 0.208 | 0.08 | 261 | 0 | 0.27 | 1 | 1 | cs | TRUE
55 | LV_955-8_1_3_line_55 | NAYY 4x150 SE | 48 | 51 | 0.018048 | 0.208 | 0.08 | 261 | 0 | 0.27 | 1 | 1 | cs | TRUE
56 | LV_955-8_1_3_line_56 | NAYY 4x150 SE | 48 | 52 | 0.043767 | 0.208 | 0.08 | 261 | 0 | 0.27 | 1 | 1 | cs | TRUE
57 | LV_955-8_1_3_line_57 | NAYY 4x150 SE | 49 | 63 | 0.020169 | 0.208 | 0.08 | 261 | 0 | 0.27 | 1 | 1 | cs | TRUE
58 | LV_955-8_1_3_line_58 | NAYY 4x150 SE | 51 | 70 | 0.01158 | 0.208 | 0.08 | 261 | 0 | 0.27 | 1 | 1 | cs | TRUE
59 | LV_955-8_1_3_line_59 | NAYY 4x150 SE | 52 | 67 | 0.036436 | 0.208 | 0.08 | 261 | 0 | 0.27 | 1 | 1 | cs | TRUE
60 | LV_955-8_1_3_line_60 | NAYY 4x150 SE | 53 | 54 | 0.033159 | 0.208 | 0.08 | 261 | 0 | 0.27 | 1 | 1 | cs | TRUE
61 | LV_955-8_1_3_line_61 | NAYY 4x150 SE | 53 | 55 | 0.06366 | 0.208 | 0.08 | 261 | 0 | 0.27 | 1 | 1 | cs | TRUE
62 | LV_955-8_1_3_line_62 | NAYY 4x150 SE | 54 | 56 | 0.075317 | 0.208 | 0.08 | 261 | 0 | 0.27 | 1 | 1 | cs | TRUE
63 | LV_955-8_1_3_line_63 | NAYY 4x150 SE | 55 | 57 | 0.022564 | 0.208 | 0.08 | 261 | 0 | 0.27 | 1 | 1 | cs | TRUE
64 | LV_955-8_1_3_line_64 | NAYY 4x150 SE | 56 | 58 | 0.022601 | 0.208 | 0.08 | 261 | 0 | 0.27 | 1 | 1 | cs | TRUE
65 | LV_955-8_1_3_line_65 | NAYY 4x150 SE | 56 | 59 | 0.022536 | 0.208 | 0.08 | 261 | 0 | 0.27 | 1 | 1 | cs | TRUE
66 | LV_955-8_1_3_line_66 | NAYY 4x150 SE | 58 | 60 | 0.032589 | 0.208 | 0.08 | 261 | 0 | 0.27 | 1 | 1 | cs | TRUE
67 | LV_955-8_1_3_line_67 | NAYY 4x150 SE | 59 | 61 | 0.0059032 | 0.208 | 0.08 | 261 | 0 | 0.27 | 1 | 1 | cs | TRUE
68 | LV_955-8_1_3_line_68 | NAYY 4x150 SE | 60 | 64 | 0.0078356 | 0.208 | 0.08 | 261 | 0 | 0.27 | 1 | 1 | cs | TRUE
69 | LV_955-8_1_3_line_69 | NAYY 4x150 SE | 61 | 86 | 0.038054 | 0.208 | 0.08 | 261 | 0 | 0.27 | 1 | 1 | cs | TRUE
70 | LV_955-8_1_3_line_70 | NAYY 4x150 SE | 62 | 63 | 0.019128 | 0.208 | 0.08 | 261 | 0 | 0.27 | 1 | 1 | cs | TRUE
71 | LV_955-8_1_3_line_71 | NAYY 4x150 SE | 62 | 64 | 0.032835 | 0.208 | 0.08 | 261 | 0 | 0.27 | 1 | 1 | cs | TRUE
72 | LV_955-8_1_3_line_72 | NAYY 4x150 SE | 65 | 66 | 0.0263 | 0.208 | 0.08 | 261 | 0 | 0.27 | 1 | 1 | cs | TRUE
73 | LV_955-8_1_3_line_73 | NAYY 4x150 SE | 66 | 67 | 0.0209 | 0.208 | 0.08 | 261 | 0 | 0.27 | 1 | 1 | cs | TRUE
74 | LV_955-8_1_3_line_74 | NAYY 4x150 SE | 68 | 69 | 0.0060573 | 0.208 | 0.08 | 261 | 0 | 0.27 | 1 | 1 | cs | TRUE
75 | LV_955-8_1_3_line_75 | NAYY 4x150 SE | 68 | 70 | 0.012025 | 0.208 | 0.08 | 261 | 0 | 0.27 | 1 | 1 | cs | TRUE
76 | LV_955-8_1_3_line_76 | NAYY 4x150 SE | 69 | 71 | 0.0060519 | 0.208 | 0.08 | 261 | 0 | 0.27 | 1 | 1 | cs | TRUE
77 | LV_955-8_1_3_line_77 | NAYY 4x150 SE | 71 | 72 | 0.0058409 | 0.208 | 0.08 | 261 | 0 | 0.27 | 1 | 1 | cs | TRUE
78 | LV_955-8_1_3_line_78 | NAYY 4x150 SE | 73 | 74 | 0.06364 | 0.208 | 0.08 | 261 | 0 | 0.27 | 1 | 1 | cs | TRUE
79 | LV_955-8_1_3_line_79 | NAYY 4x150 SE | 73 | 75 | 0.0224 | 0.208 | 0.08 | 261 | 0 | 0.27 | 1 | 1 | cs | TRUE
80 | LV_955-8_1_3_line_80 | NAYY 4x150 SE | 76 | 77 | 0.15426 | 0.208 | 0.08 | 261 | 0 | 0.27 | 1 | 1 | cs | TRUE
81 | LV_955-8_1_3_line_81 | NAYY 4x150 SE | 78 | 79 | 0.015535 | 0.208 | 0.08 | 261 | 0 | 0.27 | 1 | 1 | cs | TRUE
82 | LV_955-8_1_3_line_82 | NAYY 4x150 SE | 81 | 84 | 0.0080782 | 0.208 | 0.08 | 261 | 0 | 0.27 | 1 | 1 | cs | TRUE
83 | LV_955-8_1_3_line_83 | NAYY 4x150 SE | 82 | 83 | 0.028537 | 0.208 | 0.08 | 261 | 0 | 0.27 | 1 | 1 | cs | TRUE
84 | LV_955-8_1_3_line_84 | NAYY 4x150 SE | 83 | 84 | 0.0080826 | 0.208 | 0.08 | 261 | 0 | 0.27 | 1 | 1 | cs | TRUE
85 | LV_955-8_1_3_line_85 | NAYY 4x150 SE | 85 | 86 | 0.10552 | 0.208 | 0.08 | 261 | 0 | 0.27 | 1 | 1 | cs | TRUE

## trafo
| name | std_type | hv_bus | lv_bus | sn_mva | vn_hv_kv | vn_lv_kv | vk_percent | vkr_percent | pfe_kw | i0_percent | shift_degree | tap_side | tap_neutral | tap_min | tap_max | tap_step_percent | tap_step_degree | tap_pos | tap_phase_shifter | parallel | df | in_service
0 | LV_955-8_1_3_trafo_91 | 0.25 MVA 20/0.4 kV | 87 | 27 | 0.25 | 20 | 0.4 | 6 | 1.44 | 0.8 | 0.32 | 150 | hv | 0 | -2 | 2 | 2.5 | 0 | 0 | FALSE | 1 | 1 | TRUE

## line_geodata
| x0 | y0 | x1 | y1 | x2 | y2 | x3 | y3 | x4 | y4 | x5 | y5 | x6 | y6 | x7 | y7 | x8 | y8
0 | 2618000.2202 | 1206858.3962 | 2617997.1782 | 1206846.1544
1 | 2618000.2202 | 1206858.3962 | 2618000.3335 | 1206858.8524 | 2618002.0315 | 1206865.6723 | 2618002.4235 | 1206869.3311 | 2618002.3546 | 1206870.07
2 | 2617988.5205 | 1206812.1577 | 2617990.7845 | 1206820.4247 | 2617997.1782 | 1206846.1544
3 | 2617996.9143 | 1206881.2247 | 2617997.9042 | 1206880.3014 | 2618000.7743 | 1206876.6413 | 2618002.0071 | 1206873.799 | 2618002.3546 | 1206870.07
4 | 2617988.5205 | 1206812.1577 | 2617995.2983 | 1206811.2887 | 2618023.8268 | 1206806.772 | 2618028.1133 | 1206804.9617 | 2618028.1133 | 1206804.9617
5 | 2617996.9143 | 1206881.2247 | 2617994.2212 | 1206883.7366 | 2617993.361 | 1206884.5303
6 | 2618401.8466 | 1206850.3568 | 2618393.7988 | 1206812.3038
7 | 2618393.7988 | 1206812.3038 | 2618031.7718 | 1206800.0723
8 | 2618401.8466 | 1206850.3568 | 2618407.1729 | 1206849.217 | 2618410.2764 | 1206843.8903 | 2618412.8326 | 1206828.6675 | 2618424.3632 | 1206825.2122 | 2618427.3738 | 1206825.5944
9 | 2618401.8466 | 1206850.3568 | 2618315.4137 | 1207150.6912
10 | 2618031.7718 | 1206800.0723 | 2618031.1805 | 1206801.5135 | 2618028.1133 | 1206804.9617
11 | 2618029.2962 | 1206781.418 | 2618032.0461 | 1206799.4038 | 2618031.7718 | 1206800.0723
12 | 2617983.3628 | 1206894.0883 | 2617985.4296 | 1206891.848 | 2617993.361 | 1206884.5303
13 | 2618286.5845 | 1207443.9304 | 2618286.0194 | 1207444.0081
14 | 2618286.0194 | 1207444.0081 | 2618275.1384 | 1207444.275 | 2618265.1248 | 1207443.4096
15 | 2618228.5672 | 1207439.8751 | 2618245.1366 | 1207441.6821 | 2618265.1248 | 1207443.4096
16 | 2618427.3738 | 1206825.5944 | 2618457.6194 | 1206779.5227
17 | 2618315.4137 | 1207150.6912 | 2618323.4054 | 1207150.56 | 2618344.5873 | 1207161.0195 | 2618373.9626 | 1207167.5021 | 2618374.757 | 1207167.824
18 | 2618188.4723 | 1207353.3942 | 2618315.4137 | 1207150.6912
19 | 2618228.5672 | 1207439.8751 | 2618216.2973 | 1207436.8472 | 2618207.5336 | 1207433.4186 | 2618204.6887 | 1207431.3533
20 | 2618228.5672 | 1207439.8751 | 2618232.3425 | 1207448.5025 | 2618233.7884 | 1207453.0649 | 2618235.1266 | 1207458.0495 | 2618235.3845 | 1207462.1518
21 | 2618182.3055 | 1207421.1463 | 2618199.1803 | 1207430.0692 | 2618204.6887 | 1207431.3533
22 | 2618204.6887 | 1207431.3533 | 2618193.6836 | 1207442.4482 | 2618191.7271 | 1207443.276 | 2618189.1487 | 1207443.5795
23 | 2618204.6887 | 1207431.3533 | 2618202.3032 | 1207425.7429 | 2618200.7458 | 1207420.3352 | 2618198.5754 | 1207403.9529 | 2618197.7648 | 1207396.8947
24 | 2618224.3733 | 1207498.0905 | 2618226.3328 | 1207494.5096 | 2618230.238 | 1207485.4276 | 2618233.65 | 1207476.0439 | 2618235.0913 | 1207469.6447 | 2618235.4747 | 1207463.587 | 2618235.3845 | 1207462.1518
25 | 2618029.2962 | 1206781.418 | 2618028.46 | 1206775.9485
26 | 2618027.2064 | 1206767.7495 | 2618028.46 | 1206775.9485
27 | 2618545.7173 | 1206702.9961 | 2618567.9725 | 1206699.3691
28 | 2618610.6565 | 1206688.5906 | 2618569.9448 | 1206699.0477 | 2618567.9725 | 1206699.3691
29 | 2618542.9669 | 1206703.4443 | 2618545.7173 | 1206702.9961
30 | 2618622.266 | 1206685.6086 | 2618610.6565 | 1206688.5906
31 | 2618542.9669 | 1206703.4443 | 2618527.9444 | 1206699.9403
32 | 2618622.266 | 1206685.6086 | 2618638.0454 | 1206681.5555
33 | 2618506.8694 | 1206700.0389 | 2618527.9444 | 1206699.9403 | 2618527.9444 | 1206699.9403
34 | 2618653.2919 | 1206677.6394 | 2618638.0454 | 1206681.5555
35 | 2618506.8694 | 1206700.0389 | 2618506.4853 | 1206700.0407 | 2618492.1183 | 1206703.4093 | 2618489.221 | 1206704.4806
36 | 2618651.2811 | 1206627.4387 | 2618654.6686 | 1206653.1412 | 2618653.2919 | 1206677.6394
37 | 2618653.2919 | 1206677.6394 | 2618658.3388 | 1206680.8124 | 2618665.2559 | 1206686.526 | 2618671.7586 | 1206693.4612 | 2618678.7459 | 1206703.4997 | 2618679.7786 | 1206705.1136
38 | 2618416.4678 | 1207176.0869 | 2618409.2158 | 1207178.8166 | 2618399.3648 | 1207177.7969 | 2618374.757 | 1207167.824
39 | 2618188.4723 | 1207353.3942 | 2618181.2944 | 1207363.5669 | 2618180.3359 | 1207366.1988 | 2618180.1917 | 1207368.6219 | 2618180.3556 | 1207369.6336
40 | 2618195.26 | 1207381.5748 | 2618189.1558 | 1207381.2005 | 2618186.1774 | 1207380.5133 | 2618183.8862 | 1207378.8833 | 2618182.267 | 1207376.2547 | 2618180.6619 | 1207371.5249 | 2618180.3556 | 1207369.6336
41 | 2618679.7786 | 1206705.1136 | 2618683.536 | 1206710.9854 | 2618690.9529 | 1206712.4872 | 2618700.0726 | 1206713.6098
42 | 2618651.2811 | 1206627.4387 | 2618655.2642 | 1206620.614 | 2618670.0258 | 1206608.0523
43 | 2618688.7824 | 1206594.0046 | 2618675.713 | 1206603.2126 | 2618670.0258 | 1206608.0523
44 | 2618688.7824 | 1206594.0046 | 2618694.8218 | 1206589.7495
45 | 2618621.452 | 1206531.4151 | 2618627.4684 | 1206550.1793
46 | 2618621.452 | 1206531.4151 | 2618615.4279 | 1206512.622
47 | 2618621.452 | 1206531.4151 | 2618637.8897 | 1206521.3325
48 | 2618672.5994 | 1206450.7854 | 2618687.4928 | 1206444.9324
49 | 2618672.5994 | 1206450.7854 | 2618683.9551 | 1206477.6666
50 | 2618691.1464 | 1206494.6897 | 2618683.9551 | 1206477.6666
51 | 2618607.1049 | 1206486.6569 | 2618583.4593 | 1206506.9885
52 | 2618607.1049 | 1206486.6569 | 2618615.4279 | 1206512.622
53 | 2618583.4593 | 1206506.9885 | 2618571.736 | 1206517.0688
54 | 2618691.1464 | 1206494.6897 | 2618714.9292 | 1206485.41
55 | 2618691.1464 | 1206494.6897 | 2618674.72 | 1206502.1673
56 | 2618691.1464 | 1206494.6897 | 2618699.2461 | 1206511.3798 | 2618702.3713 | 1206516.3145 | 2618710.6194 | 1206529.3141 | 2618712.8582 | 1206532.6037
57 | 2618571.736 | 1206517.0688 | 2618563.8574 | 1206523.8432 | 2618555.7833 | 1206529.3583
58 | 2618664.181 | 1206506.9648 | 2618674.72 | 1206502.1673
59 | 2618733.3583 | 1206562.7258 | 2618712.8582 | 1206532.6037
60 | 2618424.5205 | 1206652.0821 | 2618450.8557 | 1206631.9332
61 | 2618424.5205 | 1206652.0821 | 2618412.4196 | 1206661.3405 | 2618407.922 | 1206664.9842 | 2618407.5841 | 1206668.5074 | 2618410.4345 | 1206671.3621 | 2618418.5046 | 1206673.1546 | 2618433.5975 | 1206673.6124 | 2618441.3523 | 1206671.6018 | 2618444.8645 | 1206670.4918
62 | 2618451.634 | 1206565.2637 | 2618451.4421 | 1206573.2453 | 2618464.0616 | 1206608.9039 | 2618465.2608 | 1206617.0343 | 2618462.7107 | 1206622.863 | 2618450.8557 | 1206631.9332
63 | 2618467.0667 | 1206667.6122 | 2618460.1318 | 1206667.5908 | 2618451.5594 | 1206668.376 | 2618444.8645 | 1206670.4918
64 | 2618451.634 | 1206565.2637 | 2618467.2846 | 1206569.8589 | 2618473.4797 | 1206568.7719
65 | 2618451.634 | 1206565.2637 | 2618432.6997 | 1206553.0414
66 | 2618504.5079 | 1206559.7888 | 2618492.75 | 1206565.3906 | 2618473.4797 | 1206568.7719
67 | 2618432.6997 | 1206553.0414 | 2618427.7401 | 1206549.8399
68 | 2618504.5079 | 1206559.7888 | 2618511.5817 | 1206556.4187
69 | 2618393.9538 | 1206532.6163 | 2618414.9477 | 1206541.5821 | 2618427.7401 | 1206549.8399
70 | 2618539.9885 | 1206540.1471 | 2618555.7833 | 1206529.3583
71 | 2618539.9885 | 1206540.1471 | 2618526.7381 | 1206549.1978 | 2618511.5817 | 1206556.4187
72 | 2618717.1561 | 1206575.9273 | 2618714.9546 | 1206577.721 | 2618696.9681 | 1206588.2373 | 2618694.8218 | 1206589.7495
73 | 2618733.3583 | 1206562.7258 | 2618717.1561 | 1206575.9273
74 | 2618653.5279 | 1206512.5209 | 2618648.249 | 1206515.4915
75 | 2618653.5279 | 1206512.5209 | 2618660.0992 | 1206508.8229 | 2618664.181 | 1206506.9648
76 | 2618648.249 | 1206515.4915 | 2618642.9749 | 1206518.4595
77 | 2618637.8897 | 1206521.3325 | 2618638.1145 | 1206521.1946 | 2618642.9749 | 1206518.4595
78 | 2618471.7023 | 1206717.4606 | 2618457.6194 | 1206779.5227
79 | 2618489.221 | 1206704.4806 | 2618481.4147 | 1206707.3673 | 2618475.8046 | 1206714.176 | 2618471.7023 | 1206717.4606
80 | 2618224.3733 | 1207498.0905 | 2618278.0983 | 1207642.6939
81 | 2618195.26 | 1207381.5748 | 2618197.0644 | 1207390.7965 | 2618197.7648 | 1207396.8947
82 | 2618181.5121 | 1207440.9999 | 2618185.859 | 1207442.7468 | 2618189.1487 | 1207443.5795
83 | 2618174.0125 | 1207437.986 | 2618147.1896 | 1207428.2446
84 | 2618174.0125 | 1207437.986 | 2618181.5121 | 1207440.9999
85 | 2618393.9538 | 1206532.6163 | 2618440.785 | 1206438.0601

## bus_geodata
| x | y | coords
0 | 2618000.2202 | 1206858.3962
1 | 2617997.1782 | 1206846.1544
2 | 2618002.3546 | 1206870.07
3 | 2617988.5205 | 1206812.1577
4 | 2617996.9143 | 1206881.2247
5 | 2618393.7988 | 1206812.3038
6 | 2618401.8466 | 1206850.3568
7 | 2618031.7718 | 1206800.0723
8 | 2618028.1133 | 1206804.9617
9 | 2617993.361 | 1206884.5303
10 | 2617983.3628 | 1206894.0883
11 | 2618286.5845 | 1207443.9304
12 | 2618286.0194 | 1207444.0081
13 | 2618265.1248 | 1207443.4096
14 | 2618427.3738 | 1206825.5944
15 | 2618315.4137 | 1207150.6912
16 | 2618228.5672 | 1207439.8751
17 | 2618204.6887 | 1207431.3533
18 | 2618235.3845 | 1207462.1518
19 | 2618028.46 | 1206775.9485
20 | 2618029.2962 | 1206781.418
21 | 2618027.2064 | 1206767.7495
22 | 2618567.9725 | 1206699.3691
23 | 2618545.7173 | 1206702.9961
24 | 2618610.6565 | 1206688.5906
25 | 2618542.9669 | 1206703.4443
26 | 2618622.266 | 1206685.6086
27 | 2618527.9444 | 1206699.9403
28 | 2618638.0454 | 1206681.5555
29 | 2618506.8694 | 1206700.0389
30 | 2618653.2919 | 1206677.6394
31 | 2618416.4678 | 1207176.0869
32 | 2618374.757 | 1207167.824
33 | 2618188.4723 | 1207353.3942
34 | 2618180.3556 | 1207369.6336
35 | 2618679.7786 | 1206705.1136
36 | 2618700.0726 | 1206713.6098
37 | 2618651.2811 | 1206627.4387
38 | 2618670.0258 | 1206608.0523
39 | 2618688.7824 | 1206594.0046
40 | 2618627.4684 | 1206550.1793
41 | 2618621.452 | 1206531.4151
42 | 2618687.4928 | 1206444.9324
43 | 2618672.5994 | 1206450.7854
44 | 2618683.9551 | 1206477.6666
45 | 2618607.1049 | 1206486.6569
46 | 2618583.4593 | 1206506.9885
47 | 2618615.4279 | 1206512.622
48 | 2618691.1464 | 1206494.6897
49 | 2618571.736 | 1206517.0688
50 | 2618714.9292 | 1206485.41
51 | 2618674.72 | 1206502.1673
52 | 2618712.8582 | 1206532.6037
53 | 2618424.5205 | 1206652.0821
54 | 2618450.8557 | 1206631.9332
55 | 2618444.8645 | 1206670.4918
56 | 2618451.634 | 1206565.2637
57 | 2618467.0667 | 1206667.6122
58 | 2618473.4797 | 1206568.7719
59 | 2618432.6997 | 1206553.0414
60 | 2618504.5079 | 1206559.7888
61 | 2618427.7401 | 1206549.8399
62 | 2618539.9885 | 1206540.1471
63 | 2618555.7833 | 1206529.3583
64 | 2618511.5817 | 1206556.4187
65 | 2618694.8218 | 1206589.7495
66 | 2618717.1561 | 1206575.9273
67 | 2618733.3583 | 1206562.7258
68 | 2618653.5279 | 1206512.5209
69 | 2618648.249 | 1206515.4915
70 | 2618664.181 | 1206506.9648
71 | 2618642.9749 | 1206518.4595
72 | 2618637.8897 | 1206521.3325
73 | 2618471.7023 | 1206717.4606
74 | 2618457.6194 | 1206779.5227
75 | 2618489.221 | 1206704.4806
76 | 2618278.0983 | 1207642.6939
77 | 2618224.3733 | 1207498.0905
78 | 2618195.26 | 1207381.5748
79 | 2618197.7648 | 1207396.8947
80 | 2618182.3055 | 1207421.1463
81 | 2618189.1487 | 1207443.5795
82 | 2618147.1896 | 1207428.2446
83 | 2618174.0125 | 1207437.986
84 | 2618181.5121 | 1207440.9999
85 | 2618440.785 | 1206438.0601
86 | 2618393.9538 | 1206532.6163
87 | 2618542.9669 | 1206703.4443

## line_std_types
| c_nf_per_km | r_ohm_per_km | x_ohm_per_km | max_i_ka | type | q_mm2 | alpha | voltage_rating
NAYY 4x50 SE | 210 | 0.642 | 0.083 | 0.142 | cs | 50 | 0.00403 | LV
NAYY 4x120 SE | 264 | 0.225 | 0.08 | 0.242 | cs | 120 | 0.00403 | LV
NAYY 4x150 SE | 261 | 0.208 | 0.08 | 0.27 | cs | 150 | 0.00403 | LV
NA2XS2Y 1x95 RM/25 12/20 kV | 216 | 0.313 | 0.132 | 0.252 | cs | 95 | 0.00403 | MV
NA2XS2Y 1x185 RM/25 12/20 kV | 273 | 0.161 | 0.117 | 0.362 | cs | 185 | 0.00403 | MV
NA2XS2Y 1x240 RM/25 12/20 kV | 304 | 0.122 | 0.112 | 0.421 | cs | 240 | 0.00403 | MV
NA2XS2Y 1x95 RM/25 6/10 kV | 315 | 0.313 | 0.123 | 0.249 | cs | 95 | 0.00403 | MV
NA2XS2Y 1x185 RM/25 6/10 kV | 406 | 0.161 | 0.11 | 0.358 | cs | 185 | 0.00403 | MV
NA2XS2Y 1x240 RM/25 6/10 kV | 456 | 0.122 | 0.105 | 0.416 | cs | 240 | 0.00403 | MV
NA2XS2Y 1x150 RM/25 12/20 kV | 250 | 0.206 | 0.116 | 0.319 | cs | 150 | 0.00403 | MV
NA2XS2Y 1x120 RM/25 12/20 kV | 230 | 0.253 | 0.119 | 0.283 | cs | 120 | 0.00403 | MV
NA2XS2Y 1x70 RM/25 12/20 kV | 190 | 0.443 | 0.132 | 0.22 | cs | 70 | 0.00403 | MV
NA2XS2Y 1x150 RM/25 6/10 kV | 360 | 0.206 | 0.11 | 0.315 | cs | 150 | 0.00403 | MV
NA2XS2Y 1x120 RM/25 6/10 kV | 340 | 0.253 | 0.113 | 0.28 | cs | 120 | 0.00403 | MV
NA2XS2Y 1x70 RM/25 6/10 kV | 280 | 0.443 | 0.123 | 0.217 | cs | 70 | 0.00403 | MV
N2XS(FL)2Y 1x120 RM/35 64/110 kV | 112 | 0.153 | 0.166 | 0.366 | cs | 120 | 0.00393 | HV
N2XS(FL)2Y 1x185 RM/35 64/110 kV | 125 | 0.099 | 0.156 | 0.457 | cs | 185 | 0.00393 | HV
N2XS(FL)2Y 1x240 RM/35 64/110 kV | 135 | 0.075 | 0.149 | 0.526 | cs | 240 | 0.00393 | HV
N2XS(FL)2Y 1x300 RM/35 64/110 kV | 144 | 0.06 | 0.144 | 0.588 | cs | 300 | 0.00393 | HV
15-AL1/3-ST1A 0.4 | 11 | 1.8769 | 0.35 | 0.105 | ol | 16 | 0.00403 | LV
24-AL1/4-ST1A 0.4 | 11.25 | 1.2012 | 0.335 | 0.14 | ol | 24 | 0.00403 | LV
48-AL1/8-ST1A 0.4 | 12.2 | 0.5939 | 0.3 | 0.21 | ol | 48 | 0.00403 | LV
94-AL1/15-ST1A 0.4 | 13.2 | 0.306 | 0.29 | 0.35 | ol | 94 | 0.00403 | LV
34-AL1/6-ST1A 10.0 | 9.7 | 0.8342 | 0.36 | 0.17 | ol | 34 | 0.00403 | MV
48-AL1/8-ST1A 10.0 | 10.1 | 0.5939 | 0.35 | 0.21 | ol | 48 | 0.00403 | MV
70-AL1/11-ST1A 10.0 | 10.4 | 0.4132 | 0.339 | 0.29 | ol | 70 | 0.00403 | MV
94-AL1/15-ST1A 10.0 | 10.75 | 0.306 | 0.33 | 0.35 | ol | 94 | 0.00403 | MV
122-AL1/20-ST1A 10.0 | 11.1 | 0.2376 | 0.323 | 0.41 | ol | 122 | 0.00403 | MV
149-AL1/24-ST1A 10.0 | 11.25 | 0.194 | 0.315 | 0.47 | ol | 149 | 0.00403 | MV
34-AL1/6-ST1A 20.0 | 9.15 | 0.8342 | 0.382 | 0.17 | ol | 34 | 0.00403 | MV
48-AL1/8-ST1A 20.0 | 9.5 | 0.5939 | 0.372 | 0.21 | ol | 48 | 0.00403 | MV
70-AL1/11-ST1A 20.0 | 9.7 | 0.4132 | 0.36 | 0.29 | ol | 70 | 0.00403 | MV
94-AL1/15-ST1A 20.0 | 10 | 0.306 | 0.35 | 0.35 | ol | 94 | 0.00403 | MV
122-AL1/20-ST1A 20.0 | 10.3 | 0.2376 | 0.344 | 0.41 | ol | 122 | 0.00403 | MV
149-AL1/24-ST1A 20.0 | 10.5 | 0.194 | 0.337 | 0.47 | ol | 149 | 0.00403 | MV
184-AL1/30-ST1A 20.0 | 10.75 | 0.1571 | 0.33 | 0.535 | ol | 184 | 0.00403 | MV
243-AL1/39-ST1A 20.0 | 11 | 0.1188 | 0.32 | 0.645 | ol | 243 | 0.00403 | MV
48-AL1/8-ST1A 110.0 | 8 | 0.5939 | 0.46 | 0.21 | ol | 48 | 0.00403 | HV
70-AL1/11-ST1A 110.0 | 8.4 | 0.4132 | 0.45 | 0.29 | ol | 70 | 0.00403 | HV
94-AL1/15-ST1A 110.0 | 8.65 | 0.306 | 0.44 | 0.35 | ol | 94 | 0.00403 | HV
122-AL1/20-ST1A 110.0 | 8.5 | 0.2376 | 0.43 | 0.41 | ol | 122 | 0.00403 | HV
149-AL1/24-ST1A 110.0 | 8.75 | 0.194 | 0.41 | 0.47 | ol | 149 | 0.00403 | HV
184-AL1/30-ST1A 110.0 | 8.8 | 0.1571 | 0.4 | 0.535 | ol | 184 | 0.00403 | HV
243-AL1/39-ST1A 110.0 | 9 | 0.1188 | 0.39 | 0.645 | ol | 243 | 0.00403 | HV
305-AL1/39-ST1A 110.0 | 9.2 | 0.0949 | 0.38 | 0.74 | ol | 305 | 0.00403 | HV
490-AL1/64-ST1A 110.0 | 9.75 | 0.059 | 0.37 | 0.96 | ol | 490 | 0.00403 | HV
679-AL1/86-ST1A 110.0 | 9.95 | 0.042 | 0.36 | 1.15 | ol | 679 | 0.00403 | HV
490-AL1/64-ST1A 220.0 | 10 | 0.059 | 0.285 | 0.96 | ol | 490 | 0.00403 | HV
679-AL1/86-ST1A 220.0 | 11.7 | 0.042 | 0.275 | 1.15 | ol | 679 | 0.00403 | HV
490-AL1/64-ST1A 380.0 | 11 | 0.059 | 0.253 | 0.96 | ol | 490 | 0.00403 | HV
679-AL1/86-ST1A 380.0 | 14.6 | 0.042 | 0.25 | 1.15 | ol | 679 | 0.00403 | HV

## trafo_std_types
| i0_percent | pfe_kw | vkr_percent | sn_mva | vn_lv_kv | vn_hv_kv | vk_percent | shift_degree | vector_group | tap_side | tap_neutral | tap_min | tap_max | tap_step_degree | tap_step_percent | tap_phase_shifter
160 MVA 380/110 kV | 0.06 | 60 | 0.25 | 160 | 110 | 380 | 12.2 | 0 | Yy0 | hv | 0 | -9 | 9 | 0 | 1.5 | FALSE
100 MVA 220/110 kV | 0.06 | 55 | 0.26 | 100 | 110 | 220 | 12 | 0 | Yy0 | hv | 0 | -9 | 9 | 0 | 1.5 | FALSE
63 MVA 110/20 kV | 0.04 | 22 | 0.32 | 63 | 20 | 110 | 18 | 150 | YNd5 | hv | 0 | -9 | 9 | 0 | 1.5 | FALSE
40 MVA 110/20 kV | 0.05 | 18 | 0.34 | 40 | 20 | 110 | 16.2 | 150 | YNd5 | hv | 0 | -9 | 9 | 0 | 1.5 | FALSE
25 MVA 110/20 kV | 0.07 | 14 | 0.41 | 25 | 20 | 110 | 12 | 150 | YNd5 | hv | 0 | -9 | 9 | 0 | 1.5 | FALSE
63 MVA 110/10 kV | 0.04 | 22 | 0.32 | 63 | 10 | 110 | 18 | 150 | YNd5 | hv | 0 | -9 | 9 | 0 | 1.5 | FALSE
40 MVA 110/10 kV | 0.05 | 18 | 0.34 | 40 | 10 | 110 | 16.2 | 150 | YNd5 | hv | 0 | -9 | 9 | 0 | 1.5 | FALSE
25 MVA 110/10 kV | 0.07 | 14 | 0.41 | 25 | 10 | 110 | 12 | 150 | YNd5 | hv | 0 | -9 | 9 | 0 | 1.5 | FALSE
0.25 MVA 20/0.4 kV | 0.32 | 0.8 | 1.44 | 0.25 | 0.4 | 20 | 6 | 150 | Yzn5 | hv | 0 | -2 | 2 | 0 | 2.5 | FALSE
0.4 MVA 20/0.4 kV | 0.3375 | 1.35 | 1.425 | 0.4 | 0.4 | 20 | 6 | 150 | Dyn5 | hv | 0 | -2 | 2 | 0 | 2.5 | FALSE
0.63 MVA 20/0.4 kV | 0.2619 | 1.65 | 1.206 | 0.63 | 0.4 | 20 | 6 | 150 | Dyn5 | hv | 0 | -2 | 2 | 0 | 2.5 | FALSE
0.25 MVA 10/0.4 kV | 0.24 | 0.6 | 1.2 | 0.25 | 0.4 | 10 | 4 | 150 | Dyn5 | hv | 0 | -2 | 2 | 0 | 2.5 | FALSE
0.4 MVA 10/0.4 kV | 0.2375 | 0.95 | 1.325 | 0.4 | 0.4 | 10 | 4 | 150 | Dyn5 | hv | 0 | -2 | 2 | 0 | 2.5 | FALSE
0.63 MVA 10/0.4 kV | 0.1873 | 1.18 | 1.0794 | 0.63 | 0.4 | 10 | 4 | 150 | Dyn5 | hv | 0 | -2 | 2 | 0 | 2.5 | FALSE

## trafo3w_std_types
| sn_hv_mva | sn_mv_mva | sn_lv_mva | vn_hv_kv | vn_mv_kv | vn_lv_kv | vk_hv_percent | vk_mv_percent | vk_lv_percent | vkr_hv_percent | vkr_mv_percent | vkr_lv_percent | pfe_kw | i0_percent | shift_mv_degree | shift_lv_degree | vector_group | tap_side | tap_neutral | tap_min | tap_max | tap_step_percent
63/25/38 MVA 110/20/10 kV | 63 | 25 | 38 | 110 | 20 | 10 | 10.4 | 10.4 | 10.4 | 0.28 | 0.32 | 0.35 | 35 | 0.89 | 0 | 0 | YN0yn0yn0 | hv | 0 | -10 | 10 | 1.2
63/25/38 MVA 110/10/10 kV | 63 | 25 | 38 | 110 | 10 | 10 | 10.4 | 10.4 | 10.4 | 0.28 | 0.32 | 0.35 | 35 | 0.89 | 0 | 0 | YN0yn0yn0 | hv | 0 | -10 | 10 | 1.2

## fuse_std_types
| fuse_type | i_rated_a | t_avg | t_min | t_total | x_avg | x_min | x_total
HV 100A | HV 100A | 100 | 0 | [10.0, 3.64, 0.854, 0.281, 0.1, 0.0531, 0.022, 0.01] | [10.0, 4.267, 1.21, 0.403, 0.1, 0.058, 0.022, 0.01] | 0 | [300.0, 350.0, 450.0, 550.0, 700.0, 850.0, 1200.0, 1752.0] | [600.0, 700.0, 900.0, 1150.0, 1665.0, 2000.0, 3000.0, 4313.0]
HV 10A | HV 10A | 10 | 0 | [10.0, 1675.0, 0.344, 0.156, 0.1, 0.0417, 0.0171, 0.01] | [10.0, 1.3, 0.3, 0.155, 0.1, 0.0555, 0.023, 0.01] | 0 | [30.0, 32.0, 35.0, 37.0, 39.0, 50.0, 70.0, 88.0] | [60.0, 70.0, 80.0, 87.0, 94.0, 110.0, 150.0, 216.0]
HV 125A | HV 125A | 125 | 0 | [10.0, 1.82, 0.344, 0.1, 0.0467, 0.0269, 0.01] | [10.0, 2.478, 0.426, 0.1, 0.0427, 0.0211, 0.01] | 0 | [375.0, 500.0, 700.0, 925.0, 1200.0, 1500.0, 2341.0] | [750.0, 1000.0, 1500.0, 2200.0, 3000.0, 4000.0, 5765.0]
HV 160A | HV 160A | 160 | 0 | [10.0, 4.15, 1.03, 0.198, 0.1, 0.051, 0.0172, 0.01] | [10.0, 2.3, 0.734, 0.274, 0.1, 0.046, 0.0177, 0.01] | 0 | [480.0, 550.0, 700.0, 1000.0, 1260.0, 1600.0, 2500.0, 3227.0] | [960.0, 1300.0, 1700.0, 2200.0, 2996.0, 4000.0, 6000.0, 7946.0]
HV 16A | HV 16A | 16 | 0 | [10.0, 0.352, 0.164, 0.1, 0.0649, 0.0342, 0.01] | [10.0, 2.34, 0.722, 0.181, 0.1, 0.055, 0.0296, 0.01] | 0 | [48.0, 60.0, 65.0, 71.0, 80.0, 100.0, 162.0] | [96.0, 110.0, 125.0, 150.0, 168.0, 200.0, 250.0, 398.0]
HV 200A | HV 200A | 200 | 0 | [10.0, 4.267, 1.21, 0.403, 0.1, 0.058, 0.022, 0.01] | [10.0, 3.73, 1.654, 0.328, 0.1, 0.0531, 0.019, 0.01] | 0 | [600.0, 700.0, 900.0, 1150.0, 1665.0, 2000.0, 3000.0, 4313.0] | [1200.0, 1500.0, 1800.0, 2700.0, 3960.0, 5000.0, 7500.0, 10620.0]
HV 20A | HV 20A | 20 | 0 | [10.0, 1.3, 0.3, 0.155, 0.1, 0.0555, 0.023, 0.01] | [10.0, 1.3, 0.161, 0.1, 0.0611, 0.0399, 0.0141, 0.01] | 0 | [60.0, 70.0, 80.0, 87.0, 94.0, 110.0, 150.0, 216.0] | [120.0, 150.0, 200.0, 223.0, 260.0, 300.0, 450.0, 532.0]
HV 25A | HV 25A | 25 | 0 | [10.0, 2.512, 0.833, 0.299, 0.1, 0.0372, 0.0223, 0.01] | [10.0, 3.125, 0.597, 0.198, 0.1, 0.0378, 0.022, 0.01] | 0 | [75.0, 82.0, 90.0, 100.0, 124.0, 170.0, 200.0, 289.0] | [150.0, 170.0, 210.0, 250.0, 294.0, 400.0, 500.0, 711.0]
HV 31.5A | HV 31.5A | 31.5 | 0 | [10.0, 2.34, 0.722, 0.181, 0.1, 0.055, 0.0296, 0.01] | [10.0, 2.84, 0.368, 0.164, 0.1, 0.0621, 0.0378, 0.0195, 0.01] | 0 | [95.0, 110.0, 125.0, 150.0, 165.0, 200.0, 250.0, 390.0] | [189.0, 220.0, 300.0, 350.0, 393.0, 450.0, 530.0, 700.0, 960.0]
HV 40A | HV 40A | 40 | 0 | [10.0, 1.3, 0.161, 0.1, 0.0611, 0.0399, 0.0141, 0.01] | [10.0, 2.05, 0.369, 0.198, 0.1, 0.051, 0.0298, 0.01] | 0 | [120.0, 150.0, 200.0, 223.0, 260.0, 300.0, 450.0, 532.0] | [240.0, 300.0, 400.0, 450.0, 530.0, 650.0, 800.0, 1311.0]
HV 50A | HV 50A | 50 | 0 | [10.0, 3.215, 0.597, 0.198, 0.1, 0.0378, 0.022, 0.01] | [10.0, 3.64, 0.854, 0.281, 0.1, 0.0531, 0.022, 0.01] | 0 | [150.0, 170.0, 210.0, 250.0, 294.0, 400.0, 500.0, 711.0] | [300.0, 350.0, 450.0, 550.0, 700.0, 850.0, 1200.0, 1752.0]
HV 6.3A | HV 6.3A | 6.3 | 0 | [10.0, 1.39, 0.344, 0.168, 0.1, 0.056, 0.0263, 0.01] | [10.0, 1.711, 0.516, 0.198, 0.1, 0.0634, 0.0303, 0.01] | 0 | [19.0, 19.5, 20.4, 20.8, 22.0, 25.0, 32.0, 48.0] | [38.0, 40.0, 43.0, 48.0, 53.0, 60.0, 75.0, 118.0]
HV 63A | HV 63A | 63 | 0 | [10.0, 2.84, 0.368, 0.164, 0.1, 0.0621, 0.0378, 0.0195, 0.01] | [10.0, 1.82, 0.344, 0.1, 0.0467, 0.0269, 0.01] | 0 | [189.0, 220.0, 300.0, 350.0, 393.0, 450.0, 530.0, 700.0, 961.0] | [378.0, 500.0, 700.0, 934.0, 1200.0, 1500.0, 2366.0]
HV 80A | HV 80A | 80 | 0 | [10.0, 2.05, 0.369, 0.198, 0.1, 0.051, 0.0298, 0.01] | [10.0, 4.15, 1.03, 0.198, 0.1, 0.051, 0.0172, 0.01] | 0 | [240.0, 300.0, 400.0, 450.0, 530.0, 650.0, 800.0, 1311.0] | [480.0, 550.0, 700.0, 1000.0, 1260.0, 1600.0, 2500.0, 3227.0]
Siemens NH-1-100 | Siemens NH-1-100 | 100 | [5400.0, 2000.0, 400.0, 20.0, 1.0, 0.2, 0.012, 0.004] | 0 | 0 | [150.0, 190.0, 250.0, 430.0, 900.0, 1250.0, 2700.0, 3600.0] | 0 | 0
Siemens NH-1-125 | Siemens NH-1-125 | 125 | [4800.0, 120.0, 7.0, 0.1, 0.004] | 0 | 0 | [180.0, 400.0, 740.0, 2000.0, 4250.0] | 0 | 0
Siemens NH-1-16 | Siemens NH-1-16 | 16 | [4000.0, 400.0, 2.0, 0.1, 0.04, 0.01] | 0 | 0 | [26.0, 35.0, 75.0, 150.0, 200.0, 300.0] | 0 | 0
Siemens NH-1-160 | Siemens NH-1-160 | 160 | [4800.0, 120.0, 7.0, 0.1, 0.004] | 0 | 0 | [210.0, 500.0, 900.0, 2300.0, 5000.0] | 0 | 0
Siemens NH-1-25 | Siemens NH-1-25 | 25 | [4000.0, 1000.0, 10.0, 0.2, 0.02, 0.01] | 0 | 0 | [40.0, 50.0, 100.0, 210.0, 400.0, 500.0] | 0 | 0
Siemens NH-1-50 | Siemens NH-1-50 | 50 | [4000.0, 40.0, 4.0, 1.0, 0.02, 0.01] | 0 | 0 | [86.0, 200.0, 300.0, 400.0, 1000.0, 1280.0] | 0 | 0
Siemens NH-1-63 | Siemens NH-1-63 | 63 | [4000.0, 100.0, 10.0, 2.0, 0.04, 0.01] | 0 | 0 | [100.0, 200.0, 300.0, 400.0, 1000.0, 1500.0] | 0 | 0
Siemens NH-1-80 | Siemens NH-1-80 | 80 | [4800.0, 120.0, 7.0, 0.1, 0.01] | 0 | 0 | [150.58, 250.0, 450.0, 1150.0, 2470.0] | 0 | 0
Siemens NH-2-1000 | Siemens NH-2-1000 | 1000 | [4800.0, 120.0, 7.0, 0.1, 0.004] | 0 | 0 | [1900.0, 3500.0, 8400.0, 24000.0, 52000.0] | 0 | 0
Siemens NH-2-200 | Siemens NH-2-200 | 200 | [4800.0, 120.0, 7.0, 0.1, 0.004] | 0 | 0 | [280.0, 650.0, 1200.0, 3000.0, 7000.0] | 0 | 0
Siemens NH-2-224 | Siemens NH-2-224 | 224 | [4800.0, 120.0, 7.0, 0.2, 0.04, 0.004] | 0 | 0 | [400.0, 750.0, 1453.0, 3025.0, 4315.0, 7600.0] | 0 | 0
Siemens NH-2-250 | Siemens NH-2-250 | 250 | [4800.0, 120.0, 7.0, 0.1, 0.004] | 0 | 0 | [450.0, 800.0, 1650.0, 4000.0, 8500.0] | 0 | 0
Siemens NH-2-315 | Siemens NH-2-315 | 315 | [4800.0, 120.0, 7.0, 0.1, 0.004] | 0 | 0 | [550.0, 920.0, 1900.0, 5000.0, 11000.0] | 0 | 0
Siemens NH-2-355 | Siemens NH-2-355 | 355 | [4800.0, 120.0, 6.0, 0.1, 0.004] | 0 | 0 | [650.0, 1116.27, 2350.0, 5840.0, 12790.0] | 0 | 0
Siemens NH-2-400 | Siemens NH-2-400 | 400 | [4800.0, 120.0, 7.0, 0.1, 0.004] | 0 | 0 | [720.0, 1350.0, 2800.0, 6500.0, 15000.0] | 0 | 0
Siemens NH-2-425 | Siemens NH-2-425 | 425 | [4800.0, 120.0, 7.0, 0.1, 0.004] | 0 | 0 | [850.0, 1500.0, 3050.0, 7500.0, 16500.0] | 0 | 0
Siemens NH-2-630 | Siemens NH-2-630 | 630 | [4800.0, 120.0, 7.0, 0.1, 0.004] | 0 | 0 | [1200.0, 2000.0, 4800.0, 12000.0, 26000.0] | 0 | 0

## dtypes
| element | column | dtype
0 | bus | name | object
1 | bus | vn_kv | float64
2 | bus | type | object
3 | bus | zone | object
4 | bus | in_service | bool
5 | load | name | object
6 | load | bus | uint32
7 | load | p_mw | float64
8 | load | q_mvar | float64
9 | load | const_z_percent | float64
10 | load | const_i_percent | float64
11 | load | sn_mva | float64
12 | load | scaling | float64
13 | load | in_service | bool
14 | load | type | object
15 | ext_grid | name | object
16 | ext_grid | bus | uint32
17 | ext_grid | vm_pu | float64
18 | ext_grid | va_degree | float64
19 | ext_grid | slack_weight | float64
20 | ext_grid | in_service | bool
21 | line | name | object
22 | line | std_type | object
23 | line | from_bus | uint32
24 | line | to_bus | uint32
25 | line | length_km | float64
26 | line | r_ohm_per_km | float64
27 | line | x_ohm_per_km | float64
28 | line | c_nf_per_km | float64
29 | line | g_us_per_km | float64
30 | line | max_i_ka | float64
31 | line | df | float64
32 | line | parallel | uint32
33 | line | type | object
34 | line | in_service | bool
35 | trafo | name | object
36 | trafo | std_type | object
37 | trafo | hv_bus | uint32
38 | trafo | lv_bus | uint32
39 | trafo | sn_mva | float64
40 | trafo | vn_hv_kv | float64
41 | trafo | vn_lv_kv | float64
42 | trafo | vk_percent | float64
43 | trafo | vkr_percent | float64
44 | trafo | pfe_kw | float64
45 | trafo | i0_percent | float64
46 | trafo | shift_degree | float64
47 | trafo | tap_side | object
48 | trafo | tap_neutral | int32
49 | trafo | tap_min | int32
50 | trafo | tap_max | int32
51 | trafo | tap_step_percent | float64
52 | trafo | tap_step_degree | float64
53 | trafo | tap_pos | int32
54 | trafo | tap_phase_shifter | bool
55 | trafo | parallel | uint32
56 | trafo | df | float64
57 | trafo | in_service | bool
58 | line_geodata | coords | object
59 | bus_geodata | x | float64
60 | bus_geodata | y | float64
61 | bus_geodata | coords | object

## parameters
| version | format_version | converged | OPF_converged | name | f_hz | sn_mva
0 | 2.14.6 | 2.14.0 | FALSE | FALSE |  | 50 | 1