## bus
| name | vn_kv | type | zone | in_service
0 | bus_LV_955-9_0_4_node_0 | 0.4 | n |  | TRUE
1 | bus_LV_955-9_0_4_node_1 | 0.4 | n |  | TRUE
2 | bus_LV_955-9_0_4_node_2 | 0.4 | n |  | TRUE
3 | bus_LV_955-9_0_4_node_19 | 0.4 | n |  | TRUE
4 | bus_LV_955-9_0_4_node_3 | 0.4 | n |  | TRUE
5 | bus_LV_955-9_0_4_node_4 | 0.4 | n |  | TRUE
6 | bus_LV_955-9_0_4_node_18 | 0.4 | n |  | TRUE
7 | bus_LV_955-9_0_4_node_21 | 0.4 | n |  | TRUE
8 | bus_LV_955-9_0_4_node_51 | 0.4 | n |  | TRUE
9 | bus_LV_955-9_0_4_node_46 | 0.4 | n |  | TRUE
10 | bus_LV_955-9_0_4_node_11 | 0.4 | n |  | TRUE
11 | bus_LV_955-9_0_4_node_49 | 0.4 | n |  | TRUE
12 | bus_LV_955-9_0_4_node_44 | 0.4 | n |  | TRUE
13 | bus_LV_955-9_0_4_node_5 | 0.4 | n |  | TRUE
14 | bus_LV_955-9_0_4_node_6 | 0.4 | n |  | TRUE
15 | bus_LV_955-9_0_4_node_7 | 0.4 | n |  | TRUE
16 | bus_LV_955-9_0_4_node_32 | 0.4 | n |  | TRUE
17 | bus_LV_955-9_0_4_node_33 | 0.4 | n |  | TRUE
18 | bus_LV_955-9_0_4_node_8 | 0.4 | n |  | TRUE
19 | bus_LV_955-9_0_4_node_9 | 0.4 | n |  | TRUE
20 | bus_LV_955-9_0_4_node_10 | 0.4 | n |  | TRUE
21 | bus_LV_955-9_0_4_node_12 | 0.4 | n |  | TRUE
22 | bus_LV_955-9_0_4_node_48 | 0.4 | n |  | TRUE
23 | bus_LV_955-9_0_4_node_13 | 0.4 | n |  | TRUE
24 | bus_LV_955-9_0_4_node_24 | 0.4 | n |  | TRUE
25 | bus_LV_955-9_0_4_node_37 | 0.4 | n |  | TRUE
26 | bus_LV_955-9_0_4_node_47 | 0.4 | n |  | TRUE
27 | bus_LV_955-9_0_4_node_26 | 0.4 | n |  | TRUE
28 | bus_LV_955-9_0_4_node_35 | 0.4 | n |  | TRUE
29 | bus_LV_955-9_0_4_node_14 | 0.4 | n |  | TRUE
30 | bus_LV_955-9_0_4_node_15 | 0.4 | n |  | TRUE
31 | bus_LV_955-9_0_4_node_16 | 0.4 | n |  | TRUE
32 | bus_LV_955-9_0_4_node_17 | 0.4 | n |  | TRUE
33 | bus_LV_955-9_0_4_node_58 | 0.4 | n |  | TRUE
34 | bus_LV_955-9_0_4_node_31 | 0.4 | n |  | TRUE
35 | bus_LV_955-9_0_4_node_39 | 0.4 | n |  | TRUE
36 | bus_LV_955-9_0_4_node_40 | 0.4 | n |  | TRUE
37 | bus_LV_955-9_0_4_node_41 | 0.4 | n |  | TRUE
38 | bus_LV_955-9_0_4_node_57 | 0.4 | n |  | TRUE
39 | bus_LV_955-9_0_4_node_42 | 0.4 | n |  | TRUE
40 | bus_LV_955-9_0_4_node_43 | 0.4 | n |  | TRUE
41 | bus_LV_955-9_0_4_node_55 | 0.4 | n |  | TRUE
42 | bus_LV_955-9_0_4_node_56 | 0.4 | n |  | TRUE
43 | bus_LV_955-9_0_4_node_59 | 0.4 | n |  | TRUE
44 | bus_LV_955-9_0_4_node_60 | 0.4 | n |  | TRUE
45 | bus_LV_955-9_0_4_node_30 | 0.4 | n |  | TRUE
46 | bus_LV_955-9_0_4_node_22 | 0.4 | n |  | TRUE
47 | bus_LV_955-9_0_4_node_23 | 0.4 | n |  | TRUE
48 | bus_LV_955-9_0_4_node_27 | 0.4 | n |  | TRUE
49 | bus_LV_955-9_0_4_node_28 | 0.4 | n |  | TRUE
50 | bus_LV_955-9_0_4_node_29 | 0.4 | n |  | TRUE
51 | bus_LV_955-9_0_4_node_25 | 0.4 | n |  | TRUE
52 | bus_LV_955-9_0_4_node_50 | 0.4 | n |  | TRUE
53 | bus_LV_955-9_0_4_node_53 | 0.4 | n |  | TRUE
54 | bus_LV_955-9_0_4_node_52 | 0.4 | n |  | TRUE
55 | bus_LV_955-9_0_4_node_34 | 0.4 | n |  | TRUE
56 | bus_LV_955-9_0_4_node_54 | 0.4 | n |  | TRUE
57 | bus_LV_955-9_0_4_node_36 | 0.4 | n |  | TRUE
58 | bus_LV_955-9_0_4_node_38 | 0.4 | n |  | TRUE
59 | bus_LV_955-9_0_4_node_45 | 0.4 | n |  | TRUE
60 | bus_MV_181_0_node_141 | 20 | n |  | TRUE

## load
| name | bus | p_mw | q_mvar | const_z_percent | const_i_percent | sn_mva | scaling | in_service | type
0 | LV_955-9_0_4_load_0 | 0 | 0.00035003 | 8.7727e-05 | 0 | 0 |  | 1 | TRUE | wye
1 | LV_955-9_0_4_load_1 | 1 | 0.0012076 | 0.00030265 | 0 | 0 |  | 1 | TRUE | wye
2 | LV_955-9_0_4_load_19 | 3 | 0.00080425 | 0.00020156 | 0 | 0 |  | 1 | TRUE | wye
3 | LV_955-9_0_4_load_18 | 6 | 0.0008459 | 0.000212 | 0 | 0 |  | 1 | TRUE | wye
4 | LV_955-9_0_4_load_21 | 7 | 0.001388 | 0.00034787 | 0 | 0 |  | 1 | TRUE | wye
5 | LV_955-9_0_4_load_51 | 8 | 0.0029563 | 0.00074092 | 0 | 0 |  | 1 | TRUE | wye
6 | LV_955-9_0_4_load_46 | 9 | 0.00055325 | 0.00013866 | 0 | 0 |  | 1 | TRUE | wye
7 | LV_955-9_0_4_load_11 | 10 | 0.012069 | 0.0030249 | 0 | 0 |  | 1 | TRUE | wye
8 | LV_955-9_0_4_load_49 | 11 | 0.0014237 | 0.00035682 | 0 | 0 |  | 1 | TRUE | wye
9 | LV_955-9_0_4_load_44 | 12 | 0.00067868 | 0.00017009 | 0 | 0 |  | 1 | TRUE | wye
10 | LV_955-9_0_4_load_5 | 13 | 0.00056918 | 0.00014265 | 0 | 0 |  | 1 | TRUE | wye
11 | LV_955-9_0_4_load_32 | 16 | 0.00083369 | 0.00020894 | 0 | 0 |  | 1 | TRUE | wye
12 | LV_955-9_0_4_load_8 | 18 | 0.022175 | 0.0055575 | 0 | 0 |  | 1 | TRUE | wye
13 | LV_955-9_0_4_load_9 | 19 | 0.010612 | 0.0026596 | 0 | 0 |  | 1 | TRUE | wye
14 | LV_955-9_0_4_load_12 | 21 | 0.078883 | 0.01977 | 0 | 0 |  | 1 | TRUE | wye
15 | LV_955-9_0_4_load_48 | 22 | 0.001449 | 0.00036315 | 0 | 0 |  | 1 | TRUE | wye
16 | LV_955-9_0_4_load_37 | 25 | 0.0010869 | 0.00027239 | 0 | 0 |  | 1 | TRUE | wye
17 | LV_955-9_0_4_load_47 | 26 | 0.0029015 | 0.0007272 | 0 | 0 |  | 1 | TRUE | wye
18 | LV_955-9_0_4_load_35 | 28 | 0.0008643 | 0.00021662 | 0 | 0 |  | 1 | TRUE | wye
19 | LV_955-9_0_4_load_14 | 29 | 0.0021034 | 0.00052717 | 0 | 0 |  | 1 | TRUE | wye
20 | LV_955-9_0_4_load_16 | 31 | 0.0015597 | 0.0003909 | 0 | 0 |  | 1 | TRUE | wye
21 | LV_955-9_0_4_load_17 | 32 | 0.0011705 | 0.00029336 | 0 | 0 |  | 1 | TRUE | wye
22 | LV_955-9_0_4_load_31 | 34 | 0.0051229 | 0.0012839 | 0 | 0 |  | 1 | TRUE | wye
23 | LV_955-9_0_4_load_39 | 35 | 0.0030461 | 0.00076343 | 0 | 0 |  | 1 | TRUE | wye
24 | LV_955-9_0_4_load_40 | 36 | 0.00019309 | 4.8392e-05 | 0 | 0 |  | 1 | TRUE | wye
25 | LV_955-9_0_4_load_42 | 39 | 0.0016743 | 0.00041963 | 0 | 0 |  | 1 | TRUE | wye
26 | LV_955-9_0_4_load_43 | 40 | 0.020948 | 0.0052499 | 0 | 0 |  | 1 | TRUE | wye
27 | LV_955-9_0_4_load_55 | 41 | 0.00059408 | 0.00014889 | 0 | 0 |  | 1 | TRUE | wye
28 | LV_955-9_0_4_load_60 | 44 | 0.0018777 | 0.00047061 | 0 | 0 |  | 1 | TRUE | wye
29 | LV_955-9_0_4_load_22 | 46 | 0.0068392 | 0.0017141 | 0 | 0 |  | 1 | TRUE | wye
30 | LV_955-9_0_4_load_27 | 48 | 0.001092 | 0.00027368 | 0 | 0 |  | 1 | TRUE | wye
31 | LV_955-9_0_4_load_28 | 49 | 0.0036583 | 0.00091684 | 0 | 0 |  | 1 | TRUE | wye
32 | LV_955-9_0_4_load_29 | 50 | 0.0081481 | 0.0020421 | 0 | 0 |  | 1 | TRUE | wye
33 | LV_955-9_0_4_load_53 | 53 | 0.0014994 | 0.00037579 | 0 | 0 |  | 1 | TRUE | wye
34 | LV_955-9_0_4_load_52 | 54 | 0.0014092 | 0.00035319 | 0 | 0 |  | 1 | TRUE | wye
35 | LV_955-9_0_4_load_34 | 55 | 0.00027373 | 6.8603e-05 | 0 | 0 |  | 1 | TRUE | wye
36 | LV_955-9_0_4_load_54 | 56 | 0.00084212 | 0.00021105 | 0 | 0 |  | 1 | TRUE | wye
37 | LV_955-9_0_4_load_36 | 57 | 0.00030998 | 7.7688e-05 | 0 | 0 |  | 1 | TRUE | wye
38 | LV_955-9_0_4_load_45 | 59 | 0.0026558 | 0.0006656 | 0 | 0 |  | 1 | TRUE | wye

## ext_grid
| name | bus | vm_pu | va_degree | slack_weight | in_service
0 |  | 22 | 1 | 0 | 1 | TRUE

## line
| name | std_type | from_bus | to_bus | length_km | r_ohm_per_km | x_ohm_per_km | c_nf_per_km | g_us_per_km | max_i_ka | df | parallel | type | in_service
0 | LV_955-9_0_4_line_0 | NAYY 4x150 SE | 0 | 1 | 0.013 | 0.208 | 0.08 | 261 | 0 | 0.27 | 1 | 1 | cs | TRUE
1 | LV_955-9_0_4_line_1 | NAYY 4x150 SE | 0 | 2 | 0.067293 | 0.208 | 0.08 | 261 | 0 | 0.27 | 1 | 1 | cs | TRUE
2 | LV_955-9_0_4_line_2 | NAYY 4x150 SE | 1 | 3 | 0.11991 | 0.208 | 0.08 | 261 | 0 | 0.27 | 1 | 1 | cs | TRUE
3 | LV_955-9_0_4_line_3 | NAYY 4x150 SE | 2 | 4 | 0.072357 | 0.208 | 0.08 | 261 | 0 | 0.27 | 1 | 1 | cs | TRUE
4 | LV_955-9_0_4_line_4 | NAYY 4x150 SE | 2 | 5 | 0.059076 | 0.208 | 0.08 | 261 | 0 | 0.27 | 1 | 1 | cs | TRUE
5 | LV_955-9_0_4_line_5 | NAYY 4x150 SE | 3 | 6 | 0.0098075 | 0.208 | 0.08 | 261 | 0 | 0.27 | 1 | 1 | cs | TRUE
6 | LV_955-9_0_4_line_6 | NAYY 4x150 SE | 4 | 7 | 0.030679 | 0.208 | 0.08 | 261 | 0 | 0.27 | 1 | 1 | cs | TRUE
7 | LV_955-9_0_4_line_7 | NAYY 4x150 SE | 4 | 8 | 0.052866 | 0.208 | 0.08 | 261 | 0 | 0.27 | 1 | 1 | cs | TRUE
8 | LV_955-9_0_4_line_8 | NAYY 4x150 SE | 5 | 9 | 0.012237 | 0.208 | 0.08 | 261 | 0 | 0.27 | 1 | 1 | cs | TRUE
9 | LV_955-9_0_4_line_9 | NAYY 4x150 SE | 7 | 10 | 0.01767 | 0.208 | 0.08 | 261 | 0 | 0.27 | 1 | 1 | cs | TRUE
10 | LV_955-9_0_4_line_10 | NAYY 4x150 SE | 8 | 11 | 0.0051484 | 0.208 | 0.08 | 261 | 0 | 0.27 | 1 | 1 | cs | TRUE
11 | LV_955-9_0_4_line_11 | NAYY 4x150 SE | 9 | 12 | 0.076698 | 0.208 | 0.08 | 261 | 0 | 0.27 | 1 | 1 | cs | TRUE
12 | LV_955-9_0_4_line_12 | NAYY 4x150 SE | 10 | 19 | 0.010347 | 0.208 | 0.08 | 261 | 0 | 0.27 | 1 | 1 | cs | TRUE
13 | LV_955-9_0_4_line_13 | NAYY 4x150 SE | 11 | 58 | 0.058244 | 0.208 | 0.08 | 261 | 0 | 0.27 | 1 | 1 | cs | TRUE
14 | LV_955-9_0_4_line_14 | NAYY 4x150 SE | 13 | 14 | 0.017329 | 0.208 | 0.08 | 261 | 0 | 0.27 | 1 | 1 | cs | TRUE
15 | LV_955-9_0_4_line_15 | NAYY 4x150 SE | 14 | 15 | 0.16385 | 0.208 | 0.08 | 261 | 0 | 0.27 | 1 | 1 | cs | TRUE
16 | LV_955-9_0_4_line_16 | NAYY 4x150 SE | 15 | 16 | 0.012179 | 0.208 | 0.08 | 261 | 0 | 0.27 | 1 | 1 | cs | TRUE
17 | LV_955-9_0_4_line_17 | NAYY 4x150 SE | 16 | 17 | 0.016906 | 0.208 | 0.08 | 261 | 0 | 0.27 | 1 | 1 | cs | TRUE
18 | LV_955-9_0_4_line_18 | NAYY 4x150 SE | 17 | 55 | 0.050928 | 0.208 | 0.08 | 261 | 0 | 0.27 | 1 | 1 | cs | TRUE
19 | LV_955-9_0_4_line_19 | NAYY 4x150 SE | 17 | 27 | 0.069596 | 0.208 | 0.08 | 261 | 0 | 0.27 | 1 | 1 | cs | TRUE
20 | LV_955-9_0_4_line_20 | NAYY 4x150 SE | 18 | 19 | 0.050088 | 0.208 | 0.08 | 261 | 0 | 0.27 | 1 | 1 | cs | TRUE
21 | LV_955-9_0_4_line_21 | NAYY 4x150 SE | 18 | 20 | 0.016716 | 0.208 | 0.08 | 261 | 0 | 0.27 | 1 | 1 | cs | TRUE
22 | LV_955-9_0_4_line_22 | NAYY 4x150 SE | 20 | 21 | 0.031823 | 0.208 | 0.08 | 261 | 0 | 0.27 | 1 | 1 | cs | TRUE
23 | LV_955-9_0_4_line_23 | NAYY 4x150 SE | 21 | 22 | 0.0034177 | 0.208 | 0.08 | 261 | 0 | 0.27 | 1 | 2 | cs | TRUE
24 | LV_955-9_0_4_line_24 | NAYY 4x150 SE | 22 | 26 | 0.11339 | 0.208 | 0.08 | 261 | 0 | 0.27 | 1 | 2 | cs | TRUE
25 | LV_955-9_0_4_line_25 | NAYY 4x150 SE | 23 | 24 | 0.094333 | 0.208 | 0.08 | 261 | 0 | 0.27 | 1 | 1 | cs | TRUE
26 | LV_955-9_0_4_line_26 | NAYY 4x150 SE | 23 | 25 | 0.019176 | 0.208 | 0.08 | 261 | 0 | 0.27 | 1 | 1 | cs | TRUE
27 | LV_955-9_0_4_line_27 | NAYY 4x150 SE | 24 | 27 | 0.062975 | 0.208 | 0.08 | 261 | 0 | 0.27 | 1 | 1 | cs | TRUE
28 | LV_955-9_0_4_line_28 | NAYY 4x150 SE | 25 | 28 | 0.01225 | 0.208 | 0.08 | 261 | 0 | 0.27 | 1 | 1 | cs | TRUE
29 | LV_955-9_0_4_line_29 | NAYY 4x150 SE | 26 | 49 | 0.040319 | 0.208 | 0.08 | 261 | 0 | 0.27 | 1 | 2 | cs | TRUE
30 | LV_955-9_0_4_line_30 | NAYY 4x150 SE | 27 | 54 | 0.16396 | 0.208 | 0.08 | 261 | 0 | 0.27 | 1 | 1 | cs | TRUE
31 | LV_955-9_0_4_line_31 | NAYY 4x150 SE | 28 | 57 | 0.010285 | 0.208 | 0.08 | 261 | 0 | 0.27 | 1 | 1 | cs | TRUE
32 | LV_955-9_0_4_line_32 | NAYY 4x150 SE | 29 | 30 | 0.015642 | 0.208 | 0.08 | 261 | 0 | 0.27 | 1 | 1 | cs | TRUE
33 | LV_955-9_0_4_line_33 | NAYY 4x150 SE | 29 | 31 | 0.0046235 | 0.208 | 0.08 | 261 | 0 | 0.27 | 1 | 1 | cs | TRUE
34 | LV_955-9_0_4_line_34 | NAYY 4x150 SE | 30 | 32 | 0.073336 | 0.208 | 0.08 | 261 | 0 | 0.27 | 1 | 2 | cs | TRUE
35 | LV_955-9_0_4_line_35 | NAYY 4x150 SE | 31 | 33 | 0.25808 | 0.208 | 0.08 | 261 | 0 | 0.27 | 1 | 1 | cs | TRUE
36 | LV_955-9_0_4_line_36 | NAYY 4x150 SE | 32 | 34 | 0.087826 | 0.208 | 0.08 | 261 | 0 | 0.27 | 1 | 2 | cs | TRUE
37 | LV_955-9_0_4_line_37 | NAYY 4x150 SE | 33 | 43 | 0.10967 | 0.208 | 0.08 | 261 | 0 | 0.27 | 1 | 1 | cs | TRUE
38 | LV_955-9_0_4_line_38 | NAYY 4x150 SE | 33 | 39 | 0.037207 | 0.208 | 0.08 | 261 | 0 | 0.27 | 1 | 1 | cs | TRUE
39 | LV_955-9_0_4_line_39 | NAYY 4x150 SE | 34 | 45 | 0.025811 | 0.208 | 0.08 | 261 | 0 | 0.27 | 1 | 2 | cs | TRUE
40 | LV_955-9_0_4_line_40 | NAYY 4x150 SE | 35 | 36 | 0.029274 | 0.208 | 0.08 | 261 | 0 | 0.27 | 1 | 1 | cs | TRUE
41 | LV_955-9_0_4_line_41 | NAYY 4x150 SE | 35 | 37 | 0.0024195 | 0.208 | 0.08 | 261 | 0 | 0.27 | 1 | 1 | cs | TRUE
42 | LV_955-9_0_4_line_42 | NAYY 4x150 SE | 36 | 38 | 0.13151 | 0.208 | 0.08 | 261 | 0 | 0.27 | 1 | 1 | cs | TRUE
43 | LV_955-9_0_4_line_43 | NAYY 4x150 SE | 37 | 39 | 0.033948 | 0.208 | 0.08 | 261 | 0 | 0.27 | 1 | 1 | cs | TRUE
44 | LV_955-9_0_4_line_44 | NAYY 4x150 SE | 37 | 40 | 0.004874 | 0.208 | 0.08 | 261 | 0 | 0.27 | 1 | 1 | cs | TRUE
45 | LV_955-9_0_4_line_45 | NAYY 4x150 SE | 38 | 42 | 0.015932 | 0.208 | 0.08 | 261 | 0 | 0.27 | 1 | 1 | cs | TRUE
46 | LV_955-9_0_4_line_46 | NAYY 4x150 SE | 41 | 42 | 0.078045 | 0.208 | 0.08 | 261 | 0 | 0.27 | 1 | 1 | cs | TRUE
47 | LV_955-9_0_4_line_47 | NAYY 4x150 SE | 43 | 44 | 0.005571 | 0.208 | 0.08 | 261 | 0 | 0.27 | 1 | 1 | cs | TRUE
48 | LV_955-9_0_4_line_48 | NAYY 4x150 SE | 45 | 50 | 0.017405 | 0.208 | 0.08 | 261 | 0 | 0.27 | 1 | 2 | cs | TRUE
49 | LV_955-9_0_4_line_49 | NAYY 4x150 SE | 46 | 47 | 0.0097759 | 0.208 | 0.08 | 261 | 0 | 0.27 | 1 | 1 | cs | TRUE
50 | LV_955-9_0_4_line_50 | NAYY 4x150 SE | 47 | 48 | 0.0098277 | 0.208 | 0.08 | 261 | 0 | 0.27 | 1 | 2 | cs | TRUE
51 | LV_955-9_0_4_line_51 | NAYY 4x150 SE | 47 | 49 | 0.05903 | 0.208 | 0.08 | 261 | 0 | 0.27 | 1 | 2 | cs | TRUE
52 | LV_955-9_0_4_line_52 | NAYY 4x150 SE | 48 | 50 | 0.0010628 | 0.208 | 0.08 | 261 | 0 | 0.27 | 1 | 2 | cs | TRUE
53 | LV_955-9_0_4_line_53 | NAYY 4x150 SE | 51 | 52 | 0.072202 | 0.208 | 0.08 | 261 | 0 | 0.27 | 1 | 1 | cs | TRUE
54 | LV_955-9_0_4_line_54 | NAYY 4x150 SE | 51 | 53 | 0.030068 | 0.208 | 0.08 | 261 | 0 | 0.27 | 1 | 1 | cs | TRUE
55 | LV_955-9_0_4_line_55 | NAYY 4x150 SE | 52 | 55 | 0.076964 | 0.208 | 0.08 | 261 | 0 | 0.27 | 1 | 1 | cs | TRUE
56 | LV_955-9_0_4_line_56 | NAYY 4x150 SE | 53 | 56 | 0.0084993 | 0.208 | 0.08 | 261 | 0 | 0.27 | 1 | 1 | cs | TRUE
57 | LV_955-9_0_4_line_57 | NAYY 4x150 SE | 57 | 58 | 0.01729 | 0.208 | 0.08 | 261 | 0 | 0.27 | 1 | 1 | cs | TRUE
58 | LV_955-9_0_4_line_58 | NAYY 4x150 SE | 58 | 59 | 0.022141 | 0.208 | 0.08 | 261 | 0 | 0.27 | 1 | 1 | cs | TRUE

## trafo
| name | std_type | hv_bus | lv_bus | sn_mva | vn_hv_kv | vn_lv_kv | vk_percent | vkr_percent | pfe_kw | i0_percent | shift_degree | tap_side | tap_neutral | tap_min | tap_max | tap_step_percent | tap_step_degree | tap_pos | tap_phase_shifter | parallel | df | in_service
0 | LV_955-9_0_4_trafo_48 | 0.25 MVA 20/0.4 kV | 60 | 22 | 0.25 | 20 | 0.4 | 6 | 1.44 | 0.8 | 0.32 | 150 | hv | 0 | -2 | 2 | 2.5 | 0 | 0 | FALSE | 1 | 1 | TRUE

## line_geodata
| x0 | y0 | x1 | y1 | x2 | y2 | x3 | y3 | x4 | y4 | x5 | y5 | x6 | y6 | x7 | y7 | x8 | y8 | x9 | y9
0 | 2619724.1422 | 1205645.5903 | 2619715.9989 | 1205647.2422 | 2619712.4613 | 1205650.322
1 | 2619661.9654 | 1205694.8018 | 2619701.8654 | 1205659.5469 | 2619712.4613 | 1205650.322
2 | 2619724.1422 | 1205645.5903 | 2619842.0324 | 1205667.5114
3 | 2619633.6053 | 1205759.5667 | 2619637.4817 | 1205757.9563 | 2619643.4246 | 1205750.0381 | 2619649.3936 | 1205734.2045 | 2619657.6649 | 1205707.4391 | 2619661.9654 | 1205694.8018
4 | 2619672.7874 | 1205637.1278 | 2619673.3426 | 1205648.6804 | 2619671.4754 | 1205656.801 | 2619666.7221 | 1205675.2956 | 2619661.9654 | 1205694.8018
5 | 2619842.0324 | 1205667.5114 | 2619841.843 | 1205677.317
6 | 2619633.6053 | 1205759.5667 | 2619634.1991 | 1205764.0378 | 2619633.5892 | 1205771.4176 | 2619631.0891 | 1205780.092 | 2619627.0543 | 1205788.9528
7 | 2619633.6053 | 1205759.5667 | 2619628.1058 | 1205757.5142 | 2619613.2543 | 1205750.0058 | 2619599.378 | 1205746.6474 | 2619585.1046 | 1205743.7547 | 2619583.6782 | 1205743.2465
8 | 2619672.7874 | 1205637.1278 | 2619667.8921 | 1205636.3002 | 2619660.6806 | 1205635.3636
9 | 2619627.0543 | 1205788.9528 | 2619623.689 | 1205796.3433 | 2619620.1431 | 1205805.2099
10 | 2619583.6782 | 1205743.2465 | 2619578.8284 | 1205741.5185
11 | 2619586.5656 | 1205641.148 | 2619597.1079 | 1205636.2792 | 2619605.2586 | 1205632.3815 | 2619615.2814 | 1205630.4355 | 2619624.0374 | 1205629.8083 | 2619657.88 | 1205634.9999 | 2619660.6806 | 1205635.3636
12 | 2619616.3008 | 1205814.8176 | 2619620.1431 | 1205805.2099
13 | 2619524.3615 | 1205729.5152 | 2619531.5141 | 1205726.081 | 2619538.8601 | 1205726.3162 | 2619546.4006 | 1205727.5526 | 2619556.7894 | 1205732.2669 | 2619574.7126 | 1205740.052 | 2619578.8284 | 1205741.5185
14 | 2619368.5675 | 1205477.4037 | 2619360.5484 | 1205468.8286 | 2619356.1865 | 1205465.3353
15 | 2619318.4632 | 1205629.9592 | 2619318.9686 | 1205621.8119 | 2619316.1683 | 1205608.1398 | 2619317.9812 | 1205597.8511 | 2619320.441 | 1205587.4311 | 2619324.1526 | 1205570.9228 | 2619326.2757 | 1205563.5034 | 2619334.0635 | 1205547.1084 | 2619353.1208 | 1205510.1829 | 2619368.5675 | 1205477.4037
16 | 2619318.4632 | 1205629.9592 | 2619330.4523 | 1205632.1014
17 | 2619347.0966 | 1205635.0656 | 2619333.3538 | 1205632.6198 | 2619330.4523 | 1205632.1014
18 | 2619347.0966 | 1205635.0656 | 2619364.8372 | 1205633.6444 | 2619386.1286 | 1205630.1891 | 2619396.4384 | 1205624.9586
19 | 2619377.8492 | 1205697.3882 | 2619366.5155 | 1205669.6919 | 2619347.0966 | 1205635.0656
20 | 2619616.3008 | 1205814.8176 | 2619614.0272 | 1205820.5028 | 2619601.4014 | 1205816.1924 | 2619581.1304 | 1205839.1468
21 | 2619570.0658 | 1205851.6761 | 2619581.1304 | 1205839.1468
22 | 2619570.0658 | 1205851.6761 | 2619571.0359 | 1205868.9666 | 2619579.5716 | 1205879.7783 | 2619579.7112 | 1205880.4951
23 | 2619580.3644 | 1205883.8498 | 2619580.3644 | 1205883.8498 | 2619579.7112 | 1205880.4951
24 | 2619515.1262 | 1205972.7957 | 2619517.656 | 1205971.2822 | 2619536.0536 | 1205959.3467 | 2619542.8246 | 1205953.9325 | 2619549.3742 | 1205946.4386 | 2619553.8708 | 1205938.8602 | 2619564.1569 | 1205919.0273 | 2619580.3644 | 1205883.8498
25 | 2619473.6575 | 1205759.5889 | 2619448.4949 | 1205760.8633 | 2619422.8012 | 1205759.4236 | 2619403.1267 | 1205756.9029 | 2619380.4793 | 1205749.4699
26 | 2619473.6575 | 1205759.5889 | 2619479.8279 | 1205756.485 | 2619490.2278 | 1205750.7601 | 2619490.5713 | 1205750.5605
27 | 2619377.8492 | 1205697.3882 | 2619379.4818 | 1205712.2684 | 2619381.0627 | 1205731.3507 | 2619371.9838 | 1205749.5758 | 2619380.4793 | 1205749.4699
28 | 2619501.1613 | 1205744.4031 | 2619490.5713 | 1205750.5605
29 | 2619515.1262 | 1205972.7957 | 2619492.5408 | 1205986.3086 | 2619480.5959 | 1205993.6112
30 | 2619377.8492 | 1205697.3882 | 2619348.2489 | 1205765.619 | 2619331.8271 | 1205808.5785 | 2619319.6039 | 1205827.9275 | 2619299.9701 | 1205834.4932
31 | 2619501.1613 | 1205744.4031 | 2619506.5799 | 1205741.2526 | 2619509.9321 | 1205739.0398
32 | 2619607.3546 | 1205995.4552 | 2619617.5988 | 1205993.0652 | 2619622.0242 | 1205990.4853
33 | 2619626.0185 | 1205988.1568 | 2619622.0242 | 1205990.4853
34 | 2619607.3546 | 1205995.4552 | 2619574.7091 | 1205996.8936 | 2619559.2051 | 1206003.0464 | 2619541.7202 | 1206005.6907 | 2619535.6008 | 1206007.1686
35 | 2619626.0185 | 1205988.1568 | 2619818.9306 | 1206159.5979
36 | 2619535.6008 | 1206007.1686 | 2619502.5235 | 1206015.1571 | 2619469.2419 | 1206034.4816 | 2619454.7663 | 1206039.474
37 | 2619818.9306 | 1206159.5979 | 2619826.442 | 1206155.6428 | 2619846.0566 | 1206145.9469 | 2619895.807 | 1206125.5229 | 2619903.5819 | 1206149.8289
38 | 2619818.9306 | 1206159.5979 | 2619826.9666 | 1206174.0436 | 2619833.8591 | 1206175.5784 | 2619844.2024 | 1206175.3459 | 2619847.3281 | 1206174.3863
39 | 2619431.6998 | 1206038.0283 | 2619440.8207 | 1206044.2836 | 2619454.7663 | 1206039.474
40 | 2619880.7893 | 1206172.2088 | 2619883.9293 | 1206170.9419 | 2619889.5895 | 1206170.2714 | 2619897.7135 | 1206171.9438 | 2619904.6041 | 1206174.0345 | 2619908.4652 | 1206176.7027
41 | 2619878.5455 | 1206173.1141 | 2619880.7893 | 1206172.2088
42 | 2619908.4652 | 1206176.7027 | 2619921.605 | 1206307.5537
43 | 2619878.5455 | 1206173.1141 | 2619864.1843 | 1206178.7029 | 2619852.6219 | 1206172.7612 | 2619847.3281 | 1206174.3863
44 | 2619877.7325 | 1206168.3088 | 2619878.5455 | 1206173.1141
45 | 2619931.5183 | 1206319.938 | 2619927.864 | 1206316.5906 | 2619921.605 | 1206307.5537
46 | 2619931.5183 | 1206319.938 | 2619916.0137 | 1206396.4278
47 | 2619903.5819 | 1206149.8289 | 2619907.1572 | 1206154.1098
48 | 2619431.6998 | 1206038.0283 | 2619430.2818 | 1206025.061 | 2619429.0321 | 1206020.8835
49 | 2619425.9107 | 1206010.4499 | 2619423.1088 | 1206001.0841
50 | 2619425.9107 | 1206010.4499 | 2619428.7274 | 1206019.8653
51 | 2619425.9107 | 1206010.4499 | 2619435.1303 | 1206007.4115 | 2619443.091 | 1206005.603 | 2619448.5976 | 1206005.4207 | 2619455.9626 | 1206006.7232 | 2619460.4522 | 1206005.9262 | 2619480.5959 | 1205993.6112
52 | 2619428.7274 | 1206019.8653 | 2619429.0321 | 1206020.8835
53 | 2619458.6803 | 1205580.1635 | 2619464.191 | 1205590.5316 | 2619465.0437 | 1205597.2825 | 2619460.5119 | 1205608.6407 | 2619440.0273 | 1205644.6829
54 | 2619440.0273 | 1205644.6829 | 2619466.3779 | 1205659.1649
55 | 2619458.6803 | 1205580.1635 | 2619442.3825 | 1205593.9293 | 2619411.6261 | 1205617.2535 | 2619396.4384 | 1205624.9586
56 | 2619473.8264 | 1205663.2585 | 2619466.3779 | 1205659.1649
57 | 2619524.3615 | 1205729.5152 | 2619509.9321 | 1205739.0398
58 | 2619524.3615 | 1205729.5152 | 2619523.1559 | 1205726.0649 | 2619532.1975 | 1205709.9407

## bus_geodata
| x | y | coords
0 | 2619712.4613 | 1205650.322
1 | 2619724.1422 | 1205645.5903
2 | 2619661.9654 | 1205694.8018
3 | 2619842.0324 | 1205667.5114
4 | 2619633.6053 | 1205759.5667
5 | 2619672.7874 | 1205637.1278
6 | 2619841.843 | 1205677.317
7 | 2619627.0543 | 1205788.9528
8 | 2619583.6782 | 1205743.2465
9 | 2619660.6806 | 1205635.3636
10 | 2619620.1431 | 1205805.2099
11 | 2619578.8284 | 1205741.5185
12 | 2619586.5656 | 1205641.148
13 | 2619356.1865 | 1205465.3353
14 | 2619368.5675 | 1205477.4037
15 | 2619318.4632 | 1205629.9592
16 | 2619330.4523 | 1205632.1014
17 | 2619347.0966 | 1205635.0656
18 | 2619581.1304 | 1205839.1468
19 | 2619616.3008 | 1205814.8176
20 | 2619570.0658 | 1205851.6761
21 | 2619579.7112 | 1205880.4951
22 | 2619580.3644 | 1205883.8498
23 | 2619473.6575 | 1205759.5889
24 | 2619380.4793 | 1205749.4699
25 | 2619490.5713 | 1205750.5605
26 | 2619515.1262 | 1205972.7957
27 | 2619377.8492 | 1205697.3882
28 | 2619501.1613 | 1205744.4031
29 | 2619622.0242 | 1205990.4853
30 | 2619607.3546 | 1205995.4552
31 | 2619626.0185 | 1205988.1568
32 | 2619535.6008 | 1206007.1686
33 | 2619818.9306 | 1206159.5979
34 | 2619454.7663 | 1206039.474
35 | 2619880.7893 | 1206172.2088
36 | 2619908.4652 | 1206176.7027
37 | 2619878.5455 | 1206173.1141
38 | 2619921.605 | 1206307.5537
39 | 2619847.3281 | 1206174.3863
40 | 2619877.7325 | 1206168.3088
41 | 2619916.0137 | 1206396.4278
42 | 2619931.5183 | 1206319.938
43 | 2619903.5819 | 1206149.8289
44 | 2619907.1572 | 1206154.1098
45 | 2619431.6998 | 1206038.0283
46 | 2619423.1088 | 1206001.0841
47 | 2619425.9107 | 1206010.4499
48 | 2619428.7274 | 1206019.8653
49 | 2619480.5959 | 1205993.6112
50 | 2619429.0321 | 1206020.8835
51 | 2619440.0273 | 1205644.6829
52 | 2619458.6803 | 1205580.1635
53 | 2619466.3779 | 1205659.1649
54 | 2619299.9701 | 1205834.4932
55 | 2619396.4384 | 1205624.9586
56 | 2619473.8264 | 1205663.2585
57 | 2619509.9321 | 1205739.0398
58 | 2619524.3615 | 1205729.5152
59 | 2619532.1975 | 1205709.9407
60 | 2619570.0658 | 1205851.6761

## line_std_types
| c_nf_per_km | r_ohm_per_km | x_ohm_per_km | max_i_ka | type | q_mm2 | alpha | voltage_rating
NAYY 4x50 SE | 210 | 0.642 | 0.083 | 0.142 | cs | 50 | 0.00403 | LV
NAYY 4x120 SE | 264 | 0.225 | 0.08 | 0.242 | cs | 120 | 0.00403 | LV
NAYY 4x150 SE | 261 | 0.208 | 0.08 | 0.27 | cs | 150 | 0.00403 | LV
NA2XS2Y 1x95 RM/25 12/20 kV | 216 | 0.313 | 0.132 | 0.252 | cs | 95 | 0.00403 | MV
NA2XS2Y 1x185 RM/25 12/20 kV | 273 | 0.161 | 0.117 | 0.362 | cs | 185 | 0.00403 | MV
NA2XS2Y 1x240 RM/25 12/20 kV | 304 | 0.122 | 0.112 | 0.421 | cs | 240 | 0.00403 | MV
NA2XS2Y 1x95 RM/25 6/10 kV | 315 | 0.313 | 0.123 | 0.249 | cs | 95 | 0.00403 | MV
NA2XS2Y 1x185 RM/25 6/10 kV | 406 | 0.161 | 0.11 | 0.358 | cs | 185 | 0.00403 | MV
NA2XS2Y 1x240 RM/25 6/10 kV | 456 | 0.122 | 0.105 | 0.416 | cs | 240 | 0.00403 | MV
NA2XS2Y 1x150 RM/25 12/20 kV | 250 | 0.206 | 0.116 | 0.319 | cs | 150 | 0.00403 | MV
NA2XS2Y 1x120 RM/25 12/20 kV | 230 | 0.253 | 0.119 | 0.283 | cs | 120 | 0.00403 | MV
NA2XS2Y 1x70 RM/25 12/20 kV | 190 | 0.443 | 0.132 | 0.22 | cs | 70 | 0.00403 | MV
NA2XS2Y 1x150 RM/25 6/10 kV | 360 | 0.206 | 0.11 | 0.315 | cs | 150 | 0.00403 | MV
NA2XS2Y 1x120 RM/25 6/10 kV | 340 | 0.253 | 0.113 | 0.28 | cs | 120 | 0.00403 | MV
NA2XS2Y 1x70 RM/25 6/10 kV | 280 | 0.443 | 0.123 | 0.217 | cs | 70 | 0.00403 | MV
N2XS(FL)2Y 1x120 RM/35 64/110 kV | 112 | 0.153 | 0.166 | 0.366 | cs | 120 | 0.00393 | HV
N2XS(FL)2Y 1x185 RM/35 64/110 kV | 125 | 0.099 | 0.156 | 0.457 | cs | 185 | 0.00393 | HV
N2XS(FL)2Y 1x240 RM/35 64/110 kV | 135 | 0.075 | 0.149 | 0.526 | cs | 240 | 0.00393 | HV
N2XS(FL)2Y 1x300 RM/35 64/110 kV | 144 | 0.06 | 0.144 | 0.588 | cs | 300 | 0.00393 | HV
15-AL1/3-ST1A 0.4 | 11 | 1.8769 | 0.35 | 0.105 | ol | 16 | 0.00403 | LV
24-AL1/4-ST1A 0.4 | 11.25 | 1.2012 | 0.335 | 0.14 | ol | 24 | 0.00403 | LV
48-AL1/8-ST1A 0.4 | 12.2 | 0.5939 | 0.3 | 0.21 | ol | 48 | 0.00403 | LV
94-AL1/15-ST1A 0.4 | 13.2 | 0.306 | 0.29 | 0.35 | ol | 94 | 0.00403 | LV
34-AL1/6-ST1A 10.0 | 9.7 | 0.8342 | 0.36 | 0.17 | ol | 34 | 0.00403 | MV
48-AL1/8-ST1A 10.0 | 10.1 | 0.5939 | 0.35 | 0.21 | ol | 48 | 0.00403 | MV
70-AL1/11-ST1A 10.0 | 10.4 | 0.4132 | 0.339 | 0.29 | ol | 70 | 0.00403 | MV
94-AL1/15-ST1A 10.0 | 10.75 | 0.306 | 0.33 | 0.35 | ol | 94 | 0.00403 | MV
122-AL1/20-ST1A 10.0 | 11.1 | 0.2376 | 0.323 | 0.41 | ol | 122 | 0.00403 | MV
149-AL1/24-ST1A 10.0 | 11.25 | 0.194 | 0.315 | 0.47 | ol | 149 | 0.00403 | MV
34-AL1/6-ST1A 20.0 | 9.15 | 0.8342 | 0.382 | 0.17 | ol | 34 | 0.00403 | MV
48-AL1/8-ST1A 20.0 | 9.5 | 0.5939 | 0.372 | 0.21 | ol | 48 | 0.00403 | MV
70-AL1/11-ST1A 20.0 | 9.7 | 0.4132 | 0.36 | 0.29 | ol | 70 | 0.00403 | MV
94-AL1/15-ST1A 20.0 | 10 | 0.306 | 0.35 | 0.35 | ol | 94 | 0.00403 | MV
122-AL1/20-ST1A 20.0 | 10.3 | 0.2376 | 0.344 | 0.41 | ol | 122 | 0.00403 | MV
149-AL1/24-ST1A 20.0 | 10.5 | 0.194 | 0.337 | 0.47 | ol | 149 | 0.00403 | MV
184-AL1/30-ST1A 20.0 | 10.75 | 0.1571 | 0.33 | 0.535 | ol | 184 | 0.00403 | MV
243-AL1/39-ST1A 20.0 | 11 | 0.1188 | 0.32 | 0.645 | ol | 243 | 0.00403 | MV
48-AL1/8-ST1A 110.0 | 8 | 0.5939 | 0.46 | 0.21 | ol | 48 | 0.00403 | HV
70-AL1/11-ST1A 110.0 | 8.4 | 0.4132 | 0.45 | 0.29 | ol | 70 | 0.00403 | HV
94-AL1/15-ST1A 110.0 | 8.65 | 0.306 | 0.44 | 0.35 | ol | 94 | 0.00403 | HV
122-AL1/20-ST1A 110.0 | 8.5 | 0.2376 | 0.43 | 0.41 | ol | 122 | 0.00403 | HV
149-AL1/24-ST1A 110.0 | 8.75 | 0.194 | 0.41 | 0.47 | ol | 149 | 0.00403 | HV
184-AL1/30-ST1A 110.0 | 8.8 | 0.1571 | 0.4 | 0.535 | ol | 184 | 0.00403 | HV
243-AL1/39-ST1A 110.0 | 9 | 0.1188 | 0.39 | 0.645 | ol | 243 | 0.00403 | HV
305-AL1/39-ST1A 110.0 | 9.2 | 0.0949 | 0.38 | 0.74 | ol | 305 | 0.00403 | HV
490-AL1/64-ST1A 110.0 | 9.75 | 0.059 | 0.37 | 0.96 | ol | 490 | 0.00403 | HV
679-AL1/86-ST1A 110.0 | 9.95 | 0.042 | 0.36 | 1.15 | ol | 679 | 0.00403 | HV
490-AL1/64-ST1A 220.0 | 10 | 0.059 | 0.285 | 0.96 | ol | 490 | 0.00403 | HV
679-AL1/86-ST1A 220.0 | 11.7 | 0.042 | 0.275 | 1.15 | ol | 679 | 0.00403 | HV
490-AL1/64-ST1A 380.0 | 11 | 0.059 | 0.253 | 0.96 | ol | 490 | 0.00403 | HV
679-AL1/86-ST1A 380.0 | 14.6 | 0.042 | 0.25 | 1.15 | ol | 679 | 0.00403 | HV

## trafo_std_types
| i0_percent | pfe_kw | vkr_percent | sn_mva | vn_lv_kv | vn_hv_kv | vk_percent | shift_degree | vector_group | tap_side | tap_neutral | tap_min | tap_max | tap_step_degree | tap_step_percent | tap_phase_shifter
160 MVA 380/110 kV | 0.06 | 60 | 0.25 | 160 | 110 | 380 | 12.2 | 0 | Yy0 | hv | 0 | -9 | 9 | 0 | 1.5 | FALSE
100 MVA 220/110 kV | 0.06 | 55 | 0.26 | 100 | 110 | 220 | 12 | 0 | Yy0 | hv | 0 | -9 | 9 | 0 | 1.5 | FALSE
63 MVA 110/20 kV | 0.04 | 22 | 0.32 | 63 | 20 | 110 | 18 | 150 | YNd5 | hv | 0 | -9 | 9 | 0 | 1.5 | FALSE
40 MVA 110/20 kV | 0.05 | 18 | 0.34 | 40 | 20 | 110 | 16.2 | 150 | YNd5 | hv | 0 | -9 | 9 | 0 | 1.5 | FALSE
25 MVA 110/20 kV | 0.07 | 14 | 0.41 | 25 | 20 | 110 | 12 | 150 | YNd5 | hv | 0 | -9 | 9 | 0 | 1.5 | FALSE
63 MVA 110/10 kV | 0.04 | 22 | 0.32 | 63 | 10 | 110 | 18 | 150 | YNd5 | hv | 0 | -9 | 9 | 0 | 1.5 | FALSE
40 MVA 110/10 kV | 0.05 | 18 | 0.34 | 40 | 10 | 110 | 16.2 | 150 | YNd5 | hv | 0 | -9 | 9 | 0 | 1.5 | FALSE
25 MVA 110/10 kV | 0.07 | 14 | 0.41 | 25 | 10 | 110 | 12 | 150 | YNd5 | hv | 0 | -9 | 9 | 0 | 1.5 | FALSE
0.25 MVA 20/0.4 kV | 0.32 | 0.8 | 1.44 | 0.25 | 0.4 | 20 | 6 | 150 | Yzn5 | hv | 0 | -2 | 2 | 0 | 2.5 | FALSE
0.4 MVA 20/0.4 kV | 0.3375 | 1.35 | 1.425 | 0.4 | 0.4 | 20 | 6 | 150 | Dyn5 | hv | 0 | -2 | 2 | 0 | 2.5 | FALSE
0.63 MVA 20/0.4 kV | 0.2619 | 1.65 | 1.206 | 0.63 | 0.4 | 20 | 6 | 150 | Dyn5 | hv | 0 | -2 | 2 | 0 | 2.5 | FALSE
0.25 MVA 10/0.4 kV | 0.24 | 0.6 | 1.2 | 0.25 | 0.4 | 10 | 4 | 150 | Dyn5 | hv | 0 | -2 | 2 | 0 | 2.5 | FALSE
0.4 MVA 10/0.4 kV | 0.2375 | 0.95 | 1.325 | 0.4 | 0.4 | 10 | 4 | 150 | Dyn5 | hv | 0 | -2 | 2 | 0 | 2.5 | FALSE
0.63 MVA 10/0.4 kV | 0.1873 | 1.18 | 1.0794 | 0.63 | 0.4 | 10 | 4 | 150 | Dyn5 | hv | 0 | -2 | 2 | 0 | 2.5 | FALSE

## trafo3w_std_types
| sn_hv_mva | sn_mv_mva | sn_lv_mva | vn_hv_kv | vn_mv_kv | vn_lv_kv | vk_hv_percent | vk_mv_percent | vk_lv_percent | vkr_hv_percent | vkr_mv_percent | vkr_lv_percent | pfe_kw | i0_percent | shift_mv_degree | shift_lv_degree | vector_group | tap_side | tap_neutral | tap_min | tap_max | tap_step_percent
63/25/38 MVA 110/20/10 kV | 63 | 25 | 38 | 110 | 20 | 10 | 10.4 | 10.4 | 10.4 | 0.28 | 0.32 | 0.35 | 35 | 0.89 | 0 | 0 | YN0yn0yn0 | hv | 0 | -10 | 10 | 1.2
63/25/38 MVA 110/10/10 kV | 63 | 25 | 38 | 110 | 10 | 10 | 10.4 | 10.4 | 10.4 | 0.28 | 0.32 | 0.35 | 35 | 0.89 | 0 | 0 | YN0yn0yn0 | hv | 0 | -10 | 10 | 1.2

## fuse_std_types
| fuse_type | i_rated_a | t_avg | t_min | t_total | x_avg | x_min | x_total
HV 100A | HV 100A | 100 | 0 | [10.0, 3.64, 0.854, 0.281, 0.1, 0.0531, 0.022, 0.01] | [10.0, 4.267, 1.21, 0.403, 0.1, 0.058, 0.022, 0.01] | 0 | [300.0, 350.0, 450.0, 550.0, 700.0, 850.0, 1200.0, 1752.0] | [600.0, 700.0, 900.0, 1150.0, 1665.0, 2000.0, 3000.0, 4313.0]
HV 10A | HV 10A | 10 | 0 | [10.0, 1675.0, 0.344, 0.156, 0.1, 0.0417, 0.0171, 0.01] | [10.0, 1.3, 0.3, 0.155, 0.1, 0.0555, 0.023, 0.01] | 0 | [30.0, 32.0, 35.0, 37.0, 39.0, 50.0, 70.0, 88.0] | [60.0, 70.0, 80.0, 87.0, 94.0, 110.0, 150.0, 216.0]
HV 125A | HV 125A | 125 | 0 | [10.0, 1.82, 0.344, 0.1, 0.0467, 0.0269, 0.01] | [10.0, 2.478, 0.426, 0.1, 0.0427, 0.0211, 0.01] | 0 | [375.0, 500.0, 700.0, 925.0, 1200.0, 1500.0, 2341.0] | [750.0, 1000.0, 1500.0, 2200.0, 3000.0, 4000.0, 5765.0]
HV 160A | HV 160A | 160 | 0 | [10.0, 4.15, 1.03, 0.198, 0.1, 0.051, 0.0172, 0.01] | [10.0, 2.3, 0.734, 0.274, 0.1, 0.046, 0.0177, 0.01] | 0 | [480.0, 550.0, 700.0, 1000.0, 1260.0, 1600.0, 2500.0, 3227.0] | [960.0, 1300.0, 1700.0, 2200.0, 2996.0, 4000.0, 6000.0, 7946.0]
HV 16A | HV 16A | 16 | 0 | [10.0, 0.352, 0.164, 0.1, 0.0649, 0.0342, 0.01] | [10.0, 2.34, 0.722, 0.181, 0.1, 0.055, 0.0296, 0.01] | 0 | [48.0, 60.0, 65.0, 71.0, 80.0, 100.0, 162.0] | [96.0, 110.0, 125.0, 150.0, 168.0, 200.0, 250.0, 398.0]
HV 200A | HV 200A | 200 | 0 | [10.0, 4.267, 1.21, 0.403, 0.1, 0.058, 0.022, 0.01] | [10.0, 3.73, 1.654, 0.328, 0.1, 0.0531, 0.019, 0.01] | 0 | [600.0, 700.0, 900.0, 1150.0, 1665.0, 2000.0, 3000.0, 4313.0] | [1200.0, 1500.0, 1800.0, 2700.0, 3960.0, 5000.0, 7500.0, 10620.0]
HV 20A | HV 20A | 20 | 0 | [10.0, 1.3, 0.3, 0.155, 0.1, 0.0555, 0.023, 0.01] | [10.0, 1.3, 0.161, 0.1, 0.0611, 0.0399, 0.0141, 0.01] | 0 | [60.0, 70.0, 80.0, 87.0, 94.0, 110.0, 150.0, 216.0] | [120.0, 150.0, 200.0, 223.0, 260.0, 300.0, 450.0, 532.0]
HV 25A | HV 25A | 25 | 0 | [10.0, 2.512, 0.833, 0.299, 0.1, 0.0372, 0.0223, 0.01] | [10.0, 3.125, 0.597, 0.198, 0.1, 0.0378, 0.022, 0.01] | 0 | [75.0, 82.0, 90.0, 100.0, 124.0, 170.0, 200.0, 289.0] | [150.0, 170.0, 210.0, 250.0, 294.0, 400.0, 500.0, 711.0]
HV 31.5A | HV 31.5A | 31.5 | 0 | [10.0, 2.34, 0.722, 0.181, 0.1, 0.055, 0.0296, 0.01] | [10.0, 2.84, 0.368, 0.164, 0.1, 0.0621, 0.0378, 0.0195, 0.01] | 0 | [95.0, 110.0, 125.0, 150.0, 165.0, 200.0, 250.0, 390.0] | [189.0, 220.0, 300.0, 350.0, 393.0, 450.0, 530.0, 700.0, 960.0]
HV 40A | HV 40A | 40 | 0 | [10.0, 1.3, 0.161, 0.1, 0.0611, 0.0399, 0.0141, 0.01] | [10.0, 2.05, 0.369, 0.198, 0.1, 0.051, 0.0298, 0.01] | 0 | [120.0, 150.0, 200.0, 223.0, 260.0, 300.0, 450.0, 532.0] | [240.0, 300.0, 400.0, 450.0, 530.0, 650.0, 800.0, 1311.0]
HV 50A | HV 50A | 50 | 0 | [10.0, 3.215, 0.597, 0.198, 0.1, 0.0378, 0.022, 0.01] | [10.0, 3.64, 0.854, 0.281, 0.1, 0.0531, 0.022, 0.01] | 0 | [150.0, 170.0, 210.0, 250.0, 294.0, 400.0, 500.0, 711.0] | [300.0, 350.0, 450.0, 550.0, 700.0, 850.0, 1200.0, 1752.0]
HV 6.3A | HV 6.3A | 6.3 | 0 | [10.0, 1.39, 0.344, 0.168, 0.1, 0.056, 0.0263, 0.01] | [10.0, 1.711, 0.516, 0.198, 0.1, 0.0634, 0.0303, 0.01] | 0 | [19.0, 19.5, 20.4, 20.8, 22.0, 25.0, 32.0, 48.0] | [38.0, 40.0, 43.0, 48.0, 53.0, 60.0, 75.0, 118.0]
HV 63A | HV 63A | 63 | 0 | [10.0, 2.84, 0.368, 0.164, 0.1, 0.0621, 0.0378, 0.0195, 0.01] | [10.0, 1.82, 0.344, 0.1, 0.0467, 0.0269, 0.01] | 0 | [189.0, 220.0, 300.0, 350.0, 393.0, 450.0, 530.0, 700.0, 961.0] | [378.0, 500.0, 700.0, 934.0, 1200.0, 1500.0, 2366.0]
HV 80A | HV 80A | 80 | 0 | [10.0, 2.05, 0.369, 0.198, 0.1, 0.051, 0.0298, 0.01] | [10.0, 4.15, 1.03, 0.198, 0.1, 0.051, 0.0172, 0.01] | 0 | [240.0, 300.0, 400.0, 450.0, 530.0, 650.0, 800.0, 1311.0] | [480.0, 550.0, 700.0, 1000.0, 1260.0, 1600.0, 2500.0, 3227.0]
Siemens NH-1-100 | Siemens NH-1-100 | 100 | [5400.0, 2000.0, 400.0, 20.0, 1.0, 0.2, 0.012, 0.004] | 0 | 0 | [150.0, 190.0, 250.0, 430.0, 900.0, 1250.0, 2700.0, 3600.0] | 0 | 0
Siemens NH-1-125 | Siemens NH-1-125 | 125 | [4800.0, 120.0, 7.0, 0.1, 0.004] | 0 | 0 | [180.0, 400.0, 740.0, 2000.0, 4250.0] | 0 | 0
Siemens NH-1-16 | Siemens NH-1-16 | 16 | [4000.0, 400.0, 2.0, 0.1, 0.04, 0.01] | 0 | 0 | [26.0, 35.0, 75.0, 150.0, 200.0, 300.0] | 0 | 0
Siemens NH-1-160 | Siemens NH-1-160 | 160 | [4800.0, 120.0, 7.0, 0.1, 0.004] | 0 | 0 | [210.0, 500.0, 900.0, 2300.0, 5000.0] | 0 | 0
Siemens NH-1-25 | Siemens NH-1-25 | 25 | [4000.0, 1000.0, 10.0, 0.2, 0.02, 0.01] | 0 | 0 | [40.0, 50.0, 100.0, 210.0, 400.0, 500.0] | 0 | 0
Siemens NH-1-50 | Siemens NH-1-50 | 50 | [4000.0, 40.0, 4.0, 1.0, 0.02, 0.01] | 0 | 0 | [86.0, 200.0, 300.0, 400.0, 1000.0, 1280.0] | 0 | 0
Siemens NH-1-63 | Siemens NH-1-63 | 63 | [4000.0, 100.0, 10.0, 2.0, 0.04, 0.01] | 0 | 0 | [100.0, 200.0, 300.0, 400.0, 1000.0, 1500.0] | 0 | 0
Siemens NH-1-80 | Siemens NH-1-80 | 80 | [4800.0, 120.0, 7.0, 0.1, 0.01] | 0 | 0 | [150.58, 250.0, 450.0, 1150.0, 2470.0] | 0 | 0
Siemens NH-2-1000 | Siemens NH-2-1000 | 1000 | [4800.0, 120.0, 7.0, 0.1, 0.004] | 0 | 0 | [1900.0, 3500.0, 8400.0, 24000.0, 52000.0] | 0 | 0
Siemens NH-2-200 | Siemens NH-2-200 | 200 | [4800.0, 120.0, 7.0, 0.1, 0.004] | 0 | 0 | [280.0, 650.0, 1200.0, 3000.0, 7000.0] | 0 | 0
Siemens NH-2-224 | Siemens NH-2-224 | 224 | [4800.0, 120.0, 7.0, 0.2, 0.04, 0.004] | 0 | 0 | [400.0, 750.0, 1453.0, 3025.0, 4315.0, 7600.0] | 0 | 0
Siemens NH-2-250 | Siemens NH-2-250 | 250 | [4800.0, 120.0, 7.0, 0.1, 0.004] | 0 | 0 | [450.0, 800.0, 1650.0, 4000.0, 8500.0] | 0 | 0
Siemens NH-2-315 | Siemens NH-2-315 | 315 | [4800.0, 120.0, 7.0, 0.1, 0.004] | 0 | 0 | [550.0, 920.0, 1900.0, 5000.0, 11000.0] | 0 | 0
Siemens NH-2-355 | Siemens NH-2-355 | 355 | [4800.0, 120.0, 6.0, 0.1, 0.004] | 0 | 0 | [650.0, 1116.27, 2350.0, 5840.0, 12790.0] | 0 | 0
Siemens NH-2-400 | Siemens NH-2-400 | 400 | [4800.0, 120.0, 7.0, 0.1, 0.004] | 0 | 0 | [720.0, 1350.0, 2800.0, 6500.0, 15000.0] | 0 | 0
Siemens NH-2-425 | Siemens NH-2-425 | 425 | [4800.0, 120.0, 7.0, 0.1, 0.004] | 0 | 0 | [850.0, 1500.0, 3050.0, 7500.0, 16500.0] | 0 | 0
Siemens NH-2-630 | Siemens NH-2-630 | 630 | [4800.0, 120.0, 7.0, 0.1, 0.004] | 0 | 0 | [1200.0, 2000.0, 4800.0, 12000.0, 26000.0] | 0 | 0

## dtypes
| element | column | dtype
0 | bus | name | object
1 | bus | vn_kv | float64
2 | bus | type | object
3 | bus | zone | object
4 | bus | in_service | bool
5 | load | name | object
6 | load | bus | uint32
7 | load | p_mw | float64
8 | load | q_mvar | float64
9 | load | const_z_percent | float64
10 | load | const_i_percent | float64
11 | load | sn_mva | float64
12 | load | scaling | float64
13 | load | in_service | bool
14 | load | type | object
15 | ext_grid | name | object
16 | ext_grid | bus | uint32
17 | ext_grid | vm_pu | float64
18 | ext_grid | va_degree | float64
19 | ext_grid | slack_weight | float64
20 | ext_grid | in_service | bool
21 | line | name | object
22 | line | std_type | object
23 | line | from_bus | uint32
24 | line | to_bus | uint32
25 | line | length_km | float64
26 | line | r_ohm_per_km | float64
27 | line | x_ohm_per_km | float64
28 | line | c_nf_per_km | float64
29 | line | g_us_per_km | float64
30 | line | max_i_ka | float64
31 | line | df | float64
32 | line | parallel | uint32
33 | line | type | object
34 | line | in_service | bool
35 | trafo | name | object
36 | trafo | std_type | object
37 | trafo | hv_bus | uint32
38 | trafo | lv_bus | uint32
39 | trafo | sn_mva | float64
40 | trafo | vn_hv_kv | float64
41 | trafo | vn_lv_kv | float64
42 | trafo | vk_percent | float64
43 | trafo | vkr_percent | float64
44 | trafo | pfe_kw | float64
45 | trafo | i0_percent | float64
46 | trafo | shift_degree | float64
47 | trafo | tap_side | object
48 | trafo | tap_neutral | int32
49 | trafo | tap_min | int32
50 | trafo | tap_max | int32
51 | trafo | tap_step_percent | float64
52 | trafo | tap_step_degree | float64
53 | trafo | tap_pos | int32
54 | trafo | tap_phase_shifter | bool
55 | trafo | parallel | uint32
56 | trafo | df | float64
57 | trafo | in_service | bool
58 | line_geodata | coords | object
59 | bus_geodata | x | float64
60 | bus_geodata | y | float64
61 | bus_geodata | coords | object

## parameters
| version | format_version | converged | OPF_converged | name | f_hz | sn_mva
0 | 2.14.6 | 2.14.0 | FALSE | FALSE |  | 50 | 1