## bus
| name | vn_kv | type | zone | in_service
0 | bus_LV_956-13_0_2_node_0 | 0.4 | n |  | TRUE
1 | bus_LV_956-13_0_2_node_1 | 0.4 | n |  | TRUE
2 | bus_LV_956-13_0_2_node_2 | 0.4 | n |  | TRUE
3 | bus_LV_956-13_0_2_node_3 | 0.4 | n |  | TRUE
4 | bus_LV_956-13_0_2_node_4 | 0.4 | n |  | TRUE
5 | bus_LV_956-13_0_2_node_24 | 0.4 | n |  | TRUE
6 | bus_LV_956-13_0_2_node_167 | 0.4 | n |  | TRUE
7 | bus_LV_956-13_0_2_node_128 | 0.4 | n |  | TRUE
8 | bus_LV_956-13_0_2_node_126 | 0.4 | n |  | TRUE
9 | bus_LV_956-13_0_2_node_130 | 0.4 | n |  | TRUE
10 | bus_LV_956-13_0_2_node_129 | 0.4 | n |  | TRUE
11 | bus_LV_956-13_0_2_node_144 | 0.4 | n |  | TRUE
12 | bus_LV_956-13_0_2_node_145 | 0.4 | n |  | TRUE
13 | bus_LV_956-13_0_2_node_138 | 0.4 | n |  | TRUE
14 | bus_LV_956-13_0_2_node_136 | 0.4 | n |  | TRUE
15 | bus_LV_956-13_0_2_node_52 | 0.4 | n |  | TRUE
16 | bus_LV_956-13_0_2_node_137 | 0.4 | n |  | TRUE
17 | bus_LV_956-13_0_2_node_139 | 0.4 | n |  | TRUE
18 | bus_LV_956-13_0_2_node_186 | 0.4 | n |  | TRUE
19 | bus_LV_956-13_0_2_node_147 | 0.4 | n |  | TRUE
20 | bus_LV_956-13_0_2_node_146 | 0.4 | n |  | TRUE
21 | bus_LV_956-13_0_2_node_64 | 0.4 | n |  | TRUE
22 | bus_LV_956-13_0_2_node_148 | 0.4 | n |  | TRUE
23 | bus_LV_956-13_0_2_node_25 | 0.4 | n |  | TRUE
24 | bus_LV_956-13_0_2_node_85 | 0.4 | n |  | TRUE
25 | bus_LV_956-13_0_2_node_26 | 0.4 | n |  | TRUE
26 | bus_LV_956-13_0_2_node_27 | 0.4 | n |  | TRUE
27 | bus_LV_956-13_0_2_node_28 | 0.4 | n |  | TRUE
28 | bus_LV_956-13_0_2_node_29 | 0.4 | n |  | TRUE
29 | bus_LV_956-13_0_2_node_51 | 0.4 | n |  | TRUE
30 | bus_LV_956-13_0_2_node_48 | 0.4 | n |  | TRUE
31 | bus_LV_956-13_0_2_node_50 | 0.4 | n |  | TRUE
32 | bus_LV_956-13_0_2_node_53 | 0.4 | n |  | TRUE
33 | bus_LV_956-13_0_2_node_55 | 0.4 | n |  | TRUE
34 | bus_LV_956-13_0_2_node_88 | 0.4 | n |  | TRUE
35 | bus_LV_956-13_0_2_node_68 | 0.4 | n |  | TRUE
36 | bus_LV_956-13_0_2_node_54 | 0.4 | n |  | TRUE
37 | bus_LV_956-13_0_2_node_87 | 0.4 | n |  | TRUE
38 | bus_LV_956-13_0_2_node_114 | 0.4 | n |  | TRUE
39 | bus_LV_956-13_0_2_node_185 | 0.4 | n |  | TRUE
40 | bus_LV_956-13_0_2_node_188 | 0.4 | n |  | TRUE
41 | bus_LV_956-13_0_2_node_63 | 0.4 | n |  | TRUE
42 | bus_LV_956-13_0_2_node_65 | 0.4 | n |  | TRUE
43 | bus_LV_956-13_0_2_node_86 | 0.4 | n |  | TRUE
44 | bus_LV_956-13_0_2_node_123 | 0.4 | n |  | TRUE
45 | bus_LV_956-13_0_2_node_127 | 0.4 | n |  | TRUE
46 | bus_MV_0_node_186 | 20 | n |  | TRUE

## load
| name | bus | p_mw | q_mvar | const_z_percent | const_i_percent | sn_mva | scaling | in_service | type
0 | LV_956-13_0_2_load_0 | 0 | 0.0010439 | 0.00026162 | 0 | 0 |  | 1 | TRUE | wye
1 | LV_956-13_0_2_load_1 | 1 | 0.00019534 | 4.8956e-05 | 0 | 0 |  | 1 | TRUE | wye
2 | LV_956-13_0_2_load_3 | 3 | 0.0010159 | 0.0002546 | 0 | 0 |  | 1 | TRUE | wye
3 | LV_956-13_0_2_load_24 | 5 | 0.00016722 | 4.191e-05 | 0 | 0 |  | 1 | TRUE | wye
4 | LV_956-13_0_2_load_167 | 6 | 0.00032437 | 8.1296e-05 | 0 | 0 |  | 1 | TRUE | wye
5 | LV_956-13_0_2_load_128 | 7 | 0.00074651 | 0.00018709 | 0 | 0 |  | 1 | TRUE | wye
6 | LV_956-13_0_2_load_126 | 8 | 5.8264e-05 | 1.4602e-05 | 0 | 0 |  | 1 | TRUE | wye
7 | LV_956-13_0_2_load_144 | 11 | 0.00011086 | 2.7784e-05 | 0 | 0 |  | 1 | TRUE | wye
8 | LV_956-13_0_2_load_145 | 12 | 0.00010009 | 2.5086e-05 | 0 | 0 |  | 1 | TRUE | wye
9 | LV_956-13_0_2_load_136 | 14 | 0.0004967 | 0.00012449 | 0 | 0 |  | 1 | TRUE | wye
10 | LV_956-13_0_2_load_137 | 16 | 9.2027e-05 | 2.3064e-05 | 0 | 0 |  | 1 | TRUE | wye
11 | LV_956-13_0_2_load_186 | 18 | 0.00022484 | 5.6349e-05 | 0 | 0 |  | 1 | TRUE | wye
12 | LV_956-13_0_2_load_147 | 19 | 0.00049193 | 0.00012329 | 0 | 0 |  | 1 | TRUE | wye
13 | LV_956-13_0_2_load_146 | 20 | 0.00029546 | 7.4049e-05 | 0 | 0 |  | 1 | TRUE | wye
14 | LV_956-13_0_2_load_64 | 21 | 0.00010709 | 2.6839e-05 | 0 | 0 |  | 1 | TRUE | wye
15 | LV_956-13_0_2_load_148 | 22 | 0.00018968 | 4.7539e-05 | 0 | 0 |  | 1 | TRUE | wye
16 | LV_956-13_0_2_load_25 | 23 | 0.00032486 | 8.1418e-05 | 0 | 0 |  | 1 | TRUE | wye
17 | LV_956-13_0_2_load_85 | 24 | 0.00045807 | 0.0001148 | 0 | 0 |  | 1 | TRUE | wye
18 | LV_956-13_0_2_load_26 | 25 | 0.00014539 | 3.6439e-05 | 0 | 0 |  | 1 | TRUE | wye
19 | LV_956-13_0_2_load_27 | 26 | 0.00017597 | 4.4103e-05 | 0 | 0 |  | 1 | TRUE | wye
20 | LV_956-13_0_2_load_28 | 27 | 0.001322 | 0.00033131 | 0 | 0 |  | 1 | TRUE | wye
21 | LV_956-13_0_2_load_48 | 30 | 0.00025845 | 6.4773e-05 | 0 | 0 |  | 1 | TRUE | wye
22 | LV_956-13_0_2_load_53 | 32 | 0.00025302 | 6.3413e-05 | 0 | 0 |  | 1 | TRUE | wye
23 | LV_956-13_0_2_load_88 | 34 | 0.00021062 | 5.2787e-05 | 0 | 0 |  | 1 | TRUE | wye
24 | LV_956-13_0_2_load_68 | 35 | 0.00018515 | 4.6403e-05 | 0 | 0 |  | 1 | TRUE | wye
25 | LV_956-13_0_2_load_185 | 39 | 0.00091074 | 0.00022825 | 0 | 0 |  | 1 | TRUE | wye
26 | LV_956-13_0_2_load_188 | 40 | 0.00028366 | 7.1092e-05 | 0 | 0 |  | 1 | TRUE | wye
27 | LV_956-13_0_2_load_63 | 41 | 6.9483e-05 | 1.7414e-05 | 0 | 0 |  | 1 | TRUE | wye
28 | LV_956-13_0_2_load_86 | 43 | 0.00028852 | 7.2309e-05 | 0 | 0 |  | 1 | TRUE | wye
29 | LV_956-13_0_2_load_123 | 44 | 0.00047116 | 0.00011808 | 0 | 0 |  | 1 | TRUE | wye
30 | LV_956-13_0_2_load_127 | 45 | 8.8968e-05 | 2.2298e-05 | 0 | 0 |  | 1 | TRUE | wye

## ext_grid
| name | bus | vm_pu | va_degree | slack_weight | in_service
0 |  | 18 | 1 | 0 | 1 | TRUE

## line
| name | std_type | from_bus | to_bus | length_km | r_ohm_per_km | x_ohm_per_km | c_nf_per_km | g_us_per_km | max_i_ka | df | parallel | type | in_service
0 | LV_956-13_0_2_line_0 | NAYY 4x150 SE | 0 | 1 | 0.01368 | 0.208 | 0.08 | 261 | 0 | 0.27 | 1 | 1 | cs | TRUE
1 | LV_956-13_0_2_line_1 | NAYY 4x150 SE | 0 | 2 | 0.027484 | 0.208 | 0.08 | 261 | 0 | 0.27 | 1 | 1 | cs | TRUE
2 | LV_956-13_0_2_line_2 | NAYY 4x150 SE | 1 | 3 | 0.030307 | 0.208 | 0.08 | 261 | 0 | 0.27 | 1 | 1 | cs | TRUE
3 | LV_956-13_0_2_line_3 | NAYY 4x150 SE | 2 | 4 | 0.0275 | 0.208 | 0.08 | 261 | 0 | 0.27 | 1 | 1 | cs | TRUE
4 | LV_956-13_0_2_line_4 | NAYY 4x150 SE | 3 | 5 | 0.0039653 | 0.208 | 0.08 | 261 | 0 | 0.27 | 1 | 1 | cs | TRUE
5 | LV_956-13_0_2_line_5 | NAYY 4x150 SE | 4 | 6 | 0.010245 | 0.208 | 0.08 | 261 | 0 | 0.27 | 1 | 1 | cs | TRUE
6 | LV_956-13_0_2_line_6 | NAYY 4x150 SE | 5 | 23 | 0.11635 | 0.208 | 0.08 | 261 | 0 | 0.27 | 1 | 1 | cs | TRUE
7 | LV_956-13_0_2_line_7 | NAYY 4x150 SE | 7 | 8 | 0.0057709 | 0.208 | 0.08 | 261 | 0 | 0.27 | 1 | 1 | cs | TRUE
8 | LV_956-13_0_2_line_8 | NAYY 4x150 SE | 7 | 9 | 0.035172 | 0.208 | 0.08 | 261 | 0 | 0.27 | 1 | 1 | cs | TRUE
9 | LV_956-13_0_2_line_9 | NAYY 4x150 SE | 8 | 45 | 0.019408 | 0.208 | 0.08 | 261 | 0 | 0.27 | 1 | 1 | cs | TRUE
10 | LV_956-13_0_2_line_10 | NAYY 4x150 SE | 9 | 13 | 0.03447 | 0.208 | 0.08 | 261 | 0 | 0.27 | 1 | 1 | cs | TRUE
11 | LV_956-13_0_2_line_11 | NAYY 4x150 SE | 10 | 11 | 0.0088463 | 0.208 | 0.08 | 261 | 0 | 0.27 | 1 | 1 | cs | TRUE
12 | LV_956-13_0_2_line_12 | NAYY 4x150 SE | 10 | 12 | 0.022028 | 0.208 | 0.08 | 261 | 0 | 0.27 | 1 | 1 | cs | TRUE
13 | LV_956-13_0_2_line_13 | NAYY 4x150 SE | 11 | 19 | 0.019956 | 0.208 | 0.08 | 261 | 0 | 0.27 | 1 | 1 | cs | TRUE
14 | LV_956-13_0_2_line_14 | NAYY 4x150 SE | 12 | 13 | 0.021937 | 0.208 | 0.08 | 261 | 0 | 0.27 | 1 | 1 | cs | TRUE
15 | LV_956-13_0_2_line_15 | NAYY 4x150 SE | 13 | 16 | 0.016193 | 0.208 | 0.08 | 261 | 0 | 0.27 | 1 | 1 | cs | TRUE
16 | LV_956-13_0_2_line_16 | NAYY 4x150 SE | 14 | 15 | 0.027874 | 0.208 | 0.08 | 261 | 0 | 0.27 | 1 | 1 | cs | TRUE
17 | LV_956-13_0_2_line_17 | NAYY 4x150 SE | 14 | 16 | 0.019022 | 0.208 | 0.08 | 261 | 0 | 0.27 | 1 | 1 | cs | TRUE
18 | LV_956-13_0_2_line_18 | NAYY 4x150 SE | 15 | 35 | 0.010874 | 0.208 | 0.08 | 261 | 0 | 0.27 | 1 | 1 | cs | TRUE
19 | LV_956-13_0_2_line_19 | NAYY 4x150 SE | 15 | 17 | 0.43964 | 0.208 | 0.08 | 261 | 0 | 0.27 | 1 | 1 | cs | TRUE
20 | LV_956-13_0_2_line_20 | NAYY 4x150 SE | 17 | 18 | 0.30086 | 0.208 | 0.08 | 261 | 0 | 0.27 | 1 | 1 | cs | TRUE
21 | LV_956-13_0_2_line_21 | NAYY 4x150 SE | 18 | 39 | 0.018389 | 0.208 | 0.08 | 261 | 0 | 0.27 | 1 | 1 | cs | TRUE
22 | LV_956-13_0_2_line_22 | NAYY 4x150 SE | 19 | 22 | 0.014711 | 0.208 | 0.08 | 261 | 0 | 0.27 | 1 | 1 | cs | TRUE
23 | LV_956-13_0_2_line_23 | NAYY 4x150 SE | 20 | 21 | 0.21437 | 0.208 | 0.08 | 261 | 0 | 0.27 | 1 | 1 | cs | TRUE
24 | LV_956-13_0_2_line_24 | NAYY 4x150 SE | 21 | 41 | 0.0019143 | 0.208 | 0.08 | 261 | 0 | 0.27 | 1 | 1 | cs | TRUE
25 | LV_956-13_0_2_line_25 | NAYY 4x150 SE | 23 | 24 | 0.016045 | 0.208 | 0.08 | 261 | 0 | 0.27 | 1 | 1 | cs | TRUE
26 | LV_956-13_0_2_line_26 | NAYY 4x150 SE | 24 | 43 | 0.097949 | 0.208 | 0.08 | 261 | 0 | 0.27 | 1 | 1 | cs | TRUE
27 | LV_956-13_0_2_line_27 | NAYY 4x150 SE | 25 | 26 | 0.020595 | 0.208 | 0.08 | 261 | 0 | 0.27 | 1 | 1 | cs | TRUE
28 | LV_956-13_0_2_line_28 | NAYY 4x150 SE | 25 | 27 | 0.031086 | 0.208 | 0.08 | 261 | 0 | 0.27 | 1 | 1 | cs | TRUE
29 | LV_956-13_0_2_line_29 | NAYY 4x150 SE | 27 | 28 | 0.021664 | 0.208 | 0.08 | 261 | 0 | 0.27 | 1 | 1 | cs | TRUE
30 | LV_956-13_0_2_line_30 | NAYY 4x150 SE | 28 | 29 | 0.034762 | 0.208 | 0.08 | 261 | 0 | 0.27 | 1 | 1 | cs | TRUE
31 | LV_956-13_0_2_line_31 | NAYY 4x150 SE | 29 | 34 | 0.0063771 | 0.208 | 0.08 | 261 | 0 | 0.27 | 1 | 1 | cs | TRUE
32 | LV_956-13_0_2_line_32 | NAYY 4x150 SE | 30 | 31 | 0.031634 | 0.208 | 0.08 | 261 | 0 | 0.27 | 1 | 1 | cs | TRUE
33 | LV_956-13_0_2_line_33 | NAYY 4x150 SE | 31 | 32 | 0.010417 | 0.208 | 0.08 | 261 | 0 | 0.27 | 1 | 1 | cs | TRUE
34 | LV_956-13_0_2_line_34 | NAYY 4x150 SE | 31 | 33 | 0.10405 | 0.208 | 0.08 | 261 | 0 | 0.27 | 1 | 1 | cs | TRUE
35 | LV_956-13_0_2_line_35 | NAYY 4x150 SE | 32 | 34 | 0.0040468 | 0.208 | 0.08 | 261 | 0 | 0.27 | 1 | 1 | cs | TRUE
36 | LV_956-13_0_2_line_36 | NAYY 4x150 SE | 33 | 40 | 0.22264 | 0.208 | 0.08 | 261 | 0 | 0.27 | 1 | 1 | cs | TRUE
37 | LV_956-13_0_2_line_37 | NAYY 4x150 SE | 33 | 36 | 0.49731 | 0.208 | 0.08 | 261 | 0 | 0.27 | 1 | 1 | cs | TRUE
38 | LV_956-13_0_2_line_38 | NAYY 4x150 SE | 35 | 42 | 0.011278 | 0.208 | 0.08 | 261 | 0 | 0.27 | 1 | 1 | cs | TRUE
39 | LV_956-13_0_2_line_39 | NAYY 4x150 SE | 36 | 37 | 0.047842 | 0.208 | 0.08 | 261 | 0 | 0.27 | 1 | 1 | cs | TRUE
40 | LV_956-13_0_2_line_40 | NAYY 4x150 SE | 36 | 38 | 0.36696 | 0.208 | 0.08 | 261 | 0 | 0.27 | 1 | 1 | cs | TRUE
41 | LV_956-13_0_2_line_41 | NAYY 4x150 SE | 36 | 39 | 0.20345 | 0.208 | 0.08 | 261 | 0 | 0.27 | 1 | 1 | cs | TRUE
42 | LV_956-13_0_2_line_42 | NAYY 4x150 SE | 37 | 43 | 0.046127 | 0.208 | 0.08 | 261 | 0 | 0.27 | 1 | 1 | cs | TRUE
43 | LV_956-13_0_2_line_43 | NAYY 4x150 SE | 38 | 44 | 0.2143 | 0.208 | 0.08 | 261 | 0 | 0.27 | 1 | 1 | cs | TRUE
44 | LV_956-13_0_2_line_44 | NAYY 4x150 SE | 41 | 42 | 0.028243 | 0.208 | 0.08 | 261 | 0 | 0.27 | 1 | 1 | cs | TRUE

## trafo
| name | std_type | hv_bus | lv_bus | sn_mva | vn_hv_kv | vn_lv_kv | vk_percent | vkr_percent | pfe_kw | i0_percent | shift_degree | tap_side | tap_neutral | tap_min | tap_max | tap_step_percent | tap_step_degree | tap_pos | tap_phase_shifter | parallel | df | in_service
0 | LV_956-13_0_2_trafo_186 | 0.25 MVA 20/0.4 kV | 46 | 18 | 0.25 | 20 | 0.4 | 6 | 1.44 | 0.8 | 0.32 | 150 | hv | 0 | -2 | 2 | 2.5 | 0 | 0 | FALSE | 1 | 1 | TRUE

## line_geodata
| x0 | y0 | x1 | y1 | x2 | y2 | x3 | y3 | x4 | y4 | x5 | y5 | x6 | y6 | x7 | y7 | x8 | y8 | x9 | y9 | x10 | y10 | x11 | y11 | x12 | y12 | x13 | y13 | x14 | y14 | x15 | y15 | x16 | y16 | x17 | y17 | x18 | y18 | x19 | y19 | x20 | y20 | x21 | y21 | x22 | y22 | x23 | y23 | x24 | y24 | x25 | y25 | x26 | y26 | x27 | y27 | x28 | y28 | x29 | y29 | x30 | y30 | x31 | y31 | x32 | y32 | x33 | y33 | x34 | y34 | x35 | y35 | x36 | y36 | x37 | y37 | x38 | y38 | x39 | y39 | x40 | y40 | x41 | y41 | x42 | y42
0 | 2620881.7731 | 1211858.2941 | 2620875.2681 | 1211846.2593
1 | 2620890.0198 | 1211884.0098 | 2620889.826 | 1211878.6061 | 2620888.0255 | 1211869.8616 | 2620881.7731 | 1211858.2941
2 | 2620875.2681 | 1211846.2593 | 2620875.2681 | 1211846.2593 | 2620865.7182 | 1211837.4877 | 2620855.9678 | 1211829.527 | 2620852.9001 | 1211825.8971
3 | 2620868.1725 | 1211893.9725 | 2620870.3052 | 1211890.2445 | 2620873.0958 | 1211885.2514 | 2620877.3809 | 1211883.0318 | 2620882.7602 | 1211882.9839 | 2620890.0198 | 1211884.0098
4 | 2620850.3405 | 1211822.8685 | 2620852.9001 | 1211825.8971
5 | 2620868.1725 | 1211893.9725 | 2620864.2978 | 1211893.959 | 2620860.589 | 1211888.78
6 | 2620765.5753 | 1211757.5531 | 2620767.2111 | 1211760.0012 | 2620774.1564 | 1211768.4523 | 2620779.0721 | 1211772.8052 | 2620785.0074 | 1211776.7503 | 2620791.2195 | 1211779.7513 | 2620796.8816 | 1211781.3942 | 2620804.1867 | 1211782.498 | 2620824.3251 | 1211785.5364 | 2620830.4369 | 1211786.7806 | 2620833.2872 | 1211788.6138 | 2620837.1395 | 1211792.8963 | 2620840.5785 | 1211800.2235 | 2620847.037 | 1211817.5113 | 2620850.2855 | 1211822.8034 | 2620850.3405 | 1211822.8685
7 | 2620274.0431 | 1210822.5054 | 2620278.8842 | 1210819.3642
8 | 2620245.2793 | 1210842.5856 | 2620257.3473 | 1210835.5447 | 2620263.5797 | 1210830.6631 | 2620271.3675 | 1210824.2415 | 2620274.0431 | 1210822.5054
9 | 2620278.8842 | 1210819.3642 | 2620286.5777 | 1210816.1218 | 2620290.2032 | 1210815.8784 | 2620293.7419 | 1210816.5797 | 2620297.102 | 1210818.3921
10 | 2620245.2793 | 1210842.5856 | 2620250.0519 | 1210844.6696 | 2620258.7299 | 1210849.1126 | 2620263.0287 | 1210851.9843 | 2620265.9375 | 1210854.6957 | 2620268.8589 | 1210858.152 | 2620270.5962 | 1210861.2485 | 2620270.9911 | 1210863.5622
11 | 2620312.6947 | 1210849.7848 | 2620315.9558 | 1210849.429 | 2620319.5028 | 1210849.9191 | 2620321.451 | 1210850.3
12 | 2620312.6947 | 1210849.7848 | 2620296.6439 | 1210854.8554 | 2620291.8031 | 1210856.7408
13 | 2620340.6321 | 1210855.7288 | 2620336.8431 | 1210854.4584 | 2620325.9271 | 1210851.175 | 2620321.451 | 1210850.3
14 | 2620270.9911 | 1210863.5622 | 2620281.137 | 1210860.8951 | 2620291.8031 | 1210856.7408
15 | 2620270.9911 | 1210863.5622 | 2620270.2459 | 1210865.9388 | 2620268.2606 | 1210868.7781 | 2620261.5676 | 1210876.5249
16 | 2620229.7137 | 1210910.8935 | 2620238.6101 | 1210900.1731 | 2620248.3879 | 1210890.2327
17 | 2620248.3879 | 1210890.2327 | 2620259.3731 | 1210879.0649 | 2620261.5676 | 1210876.5249
18 | 2620229.7137 | 1210910.8935 | 2620222.7704 | 1210919.2619
19 | 2620229.7137 | 1210910.8935 | 2620229.2675 | 1210919.2411 | 2620229.6644 | 1210923.2002 | 2620230.8768 | 1210926.4617 | 2620233.3573 | 1210929.9721 | 2620236.4343 | 1210932.3505 | 2620239.7197 | 1210933.8068 | 2620266.3742 | 1210945.5703 | 2620270.3407 | 1210947.8184 | 2620274.0475 | 1210950.4658 | 2620278.7807 | 1210955.1622 | 2620284.3272 | 1210962.0738 | 2620293.8175 | 1210977.8593 | 2620303.5946 | 1210996.4695 | 2620312.6299 | 1211018.7127 | 2620336.0905 | 1211086.8751 | 2620340.9024 | 1211110.8716 | 2620344.5157 | 1211127.5377 | 2620348.5562 | 1211137.0345 | 2620355.1448 | 1211147.9964 | 2620363.9479 | 1211160.1777 | 2620367.0678 | 1211167.7592 | 2620367.9994 | 1211175.3444 | 2620366.8891 | 1211191.2162 | 2620367.0908 | 1211201.1669 | 2620368.3992 | 1211211.8774 | 2620371.6948 | 1211221.4051 | 2620377.1713 | 1211233.1303 | 2620393.4965 | 1211263.1584 | 2620410.137 | 1211283.1263 | 2620414.7448 | 1211288.8786
20 | 2620414.7448 | 1211288.8786 | 2620425.0346 | 1211301.721 | 2620444.5401 | 1211319.2641 | 2620516.5801 | 1211349.9836 | 2620547.0984 | 1211364.3075 | 2620564.981 | 1211378.5992 | 2620569.0123 | 1211392.8322 | 2620569.7707 | 1211408.677 | 2620568.9354 | 1211415.1778 | 2620567.381 | 1211427.4794 | 2620569.257 | 1211438.7477 | 2620573.8336 | 1211449.047 | 2620577.2205 | 1211465.0232 | 2620576.8923 | 1211472.0927 | 2620574.1202 | 1211482.7669 | 2620567.1518 | 1211494.116 | 2620567.0947 | 1211497.3072
21 | 2620567.0947 | 1211497.3072 | 2620567.0012 | 1211502.5313 | 2620571.4575 | 1211510.2621 | 2620572.8655 | 1211514.2621
22 | 2620340.6321 | 1210855.7288 | 2620348.4333 | 1210858.3444 | 2620354.8101 | 1210859.514
23 | 2620185.429 | 1210930.4368 | 2620097.1408 | 1211125.7824
24 | 2620187.3429 | 1210930.4774 | 2620185.429 | 1210930.4368
25 | 2620765.5753 | 1211757.5531 | 2620763.2202 | 1211754.0285 | 2620761.6745 | 1211750.6434 | 2620760.9801 | 1211747.1168 | 2620761.203 | 1211742.6324
26 | 2620761.203 | 1211742.6324 | 2620761.2497 | 1211741.6925 | 2620762.2011 | 1211736.8375 | 2620763.7503 | 1211732.6739 | 2620766.1138 | 1211728.1128 | 2620772.0611 | 1211719.8733 | 2620778.0215 | 1211712.2119 | 2620780.7051 | 1211707.3852 | 2620781.5685 | 1211703.8084 | 2620781.3293 | 1211700.5057 | 2620779.3811 | 1211697.0303 | 2620776.1094 | 1211694.0173 | 2620771.7481 | 1211691.8676 | 2620767.2776 | 1211690.5402 | 2620761.5739 | 1211689.8978 | 2620754.1951 | 1211690.2946 | 2620745.5587 | 1211691.8211 | 2620735.6874 | 1211694.5493
27 | 2620863.446 | 1211217.1866 | 2620863.446 | 1211217.1866 | 2620853.4775 | 1211212.6826 | 2620848.2779 | 1211211.1636 | 2620844.4275 | 1211209.3894
28 | 2620884.9846 | 1211239.381 | 2620880.7119 | 1211233.9118 | 2620871.3726 | 1211223.3065 | 2620863.446 | 1211217.1866
29 | 2620898.9012 | 1211255.9766 | 2620888.8286 | 1211244.3015 | 2620884.9846 | 1211239.381
30 | 2620921.7405 | 1211230.3087 | 2620915.3359 | 1211240.9367 | 2620906.1406 | 1211247.8084 | 2620898.9012 | 1211255.9766
31 | 2620921.7405 | 1211230.3087 | 2620928.0945 | 1211229.7662
32 | 2620942.5054 | 1211228.5359 | 2620943.4696 | 1211224.4259 | 2620948.2134 | 1211197.4275
33 | 2620942.5054 | 1211228.5359 | 2620932.1267 | 1211229.422
34 | 2620918.1748 | 1211319.9132 | 2620911.3686 | 1211312.8743 | 2620908.4373 | 1211308.0836 | 2620907.7871 | 1211302.7895 | 2620908.3853 | 1211296.8771 | 2620910.1537 | 1211288.7454 | 2620912.8894 | 1211279.9834 | 2620915.8521 | 1211273.6458 | 2620921.1017 | 1211265.2038 | 2620927.9421 | 1211255.9559 | 2620936.4703 | 1211244.3125 | 2620940.986 | 1211234.9786 | 2620942.5054 | 1211228.5359
35 | 2620932.1267 | 1211229.422 | 2620928.0945 | 1211229.7662
36 | 2620918.1748 | 1211319.9132 | 2620994.6859 | 1211381.427 | 2621017.4491 | 1211398.9834 | 2621034.9507 | 1211406.7604 | 2621109.1506 | 1211425.642
37 | 2620918.1748 | 1211319.9132 | 2620911.3686 | 1211312.8743 | 2620908.4373 | 1211308.0836 | 2620919.3537 | 1211360.8514 | 2620920.124 | 1211373.0388 | 2620917.6504 | 1211380.7567 | 2620913.5537 | 1211387.6462 | 2620905.7781 | 1211394.9342 | 2620893.5329 | 1211400.5835 | 2620878.8483 | 1211404.1898 | 2620866.1999 | 1211407.8033 | 2620850.2765 | 1211415.8634 | 2620839.2372 | 1211424.363 | 2620831.4622 | 1211433.6856 | 2620825.7207 | 1211443.8158 | 2620821.6057 | 1211455.9972 | 2620817.2369 | 1211475.6263 | 2620814.2537 | 1211485.7216 | 2620807.8623 | 1211494.849 | 2620798.6693 | 1211503.4218 | 2620791.0984 | 1211513.0898 | 2620787.1695 | 1211524.2269 | 2620786.1658 | 1211533.1951 | 2620788.0831 | 1211541.1951 | 2620794.608 | 1211552.6131 | 2620796.5277 | 1211559.9017 | 2620796.261 | 1211566.6823 | 2620784.731 | 1211596.2144 | 2620781.3129 | 1211600.3271 | 2620774.7315 | 1211602.9724 | 2620759.0865 | 1211607.6207 | 2620746.7763 | 1211612.4473 | 2620737.8011 | 1211615.2622 | 2620725.9747 | 1211616.4441 | 2620714.1526 | 1211616.4032 | 2620706.8156 | 1211617.8452 | 2620703.1415 | 1211619.111 | 2620699.7748 | 1211621.534 | 2620696.5126 | 1211626.7146 | 2620692.9202 | 1211632.9056 | 2620689.8499 | 1211639.6988 | 2620687.5813 | 1211645.3719 | 2620685.8804 | 1211651.6696
38 | 2620215.3406 | 1210927.7432 | 2620219.7796 | 1210922.8666 | 2620222.7704 | 1210919.2619
39 | 2620685.8804 | 1211651.6696 | 2620685.2395 | 1211661.2172 | 2620686.12 | 1211670.2586 | 2620687.3356 | 1211676.8554 | 2620691.9321 | 1211698.8615
40 | 2620332.4241 | 1211673.3698 | 2620355.7719 | 1211666.7566 | 2620376.5846 | 1211661.6024 | 2620390.6718 | 1211659.1268 | 2620401.5855 | 1211658.1746 | 2620411.2353 | 1211658.0296 | 2620422.3411 | 1211658.6568 | 2620479.5465 | 1211664.9003 | 2620514.0183 | 1211669.1542 | 2620526.6264 | 1211670.4204 | 2620539.7528 | 1211671.1658 | 2620555.5397 | 1211671.5425 | 2620575.6177 | 1211672.412 | 2620586.9502 | 1211673.4183 | 2620597.2629 | 1211674.8879 | 2620607.4229 | 1211676.5794 | 2620612.3076 | 1211676.7853 | 2620617.7408 | 1211676.5705 | 2620624.6277 | 1211675.5937 | 2620668.9519 | 1211664.9963 | 2620685.2395 | 1211661.2172 | 2620685.8804 | 1211651.6696
41 | 2620685.8804 | 1211651.6696 | 2620680.9913 | 1211648.3397 | 2620676.8779 | 1211647.0025 | 2620673.4375 | 1211646.6015 | 2620670.1707 | 1211646.5346 | 2620664.9491 | 1211647.0724 | 2620657.4072 | 1211648.4694 | 2620650.8867 | 1211648.9249 | 2620645.4101 | 1211648.5058 | 2620638.5393 | 1211647.0034 | 2620632.005 | 1211644.8241 | 2620627.0673 | 1211642.3835 | 2620621.792 | 1211638.6521 | 2620616.3468 | 1211633.5415 | 2620611.9494 | 1211628.6236 | 2620604.0742 | 1211616.523 | 2620599.2451 | 1211604.5663 | 2620589.3438 | 1211560.8299 | 2620575.8969 | 1211522.8734 | 2620572.8655 | 1211514.2621
42 | 2620691.9321 | 1211698.8615 | 2620695.8727 | 1211701.8101 | 2620698.1257 | 1211702.8407 | 2620700.5479 | 1211703.2716 | 2620703.8689 | 1211703.0385 | 2620708.5222 | 1211702.0318 | 2620713.7772 | 1211700.6048 | 2620735.6874 | 1211694.5493
43 | 2620332.4241 | 1211673.3698 | 2620335.79 | 1211686.7444 | 2620338.3967 | 1211697.7261 | 2620340.5903 | 1211713.9871 | 2620342.9697 | 1211731.4606 | 2620345.9175 | 1211764.9895 | 2620347.0916 | 1211779.4238 | 2620349.2831 | 1211794.0506 | 2620353.9224 | 1211808.2966 | 2620360.3788 | 1211826.5955 | 2620370.41 | 1211848.1974 | 2620370.3484 | 1211852.8998 | 2620368.1243 | 1211856.7833 | 2620362.7385 | 1211858.755 | 2620354.7496 | 1211857.6494 | 2620346.58 | 1211850.1845
44 | 2620215.3406 | 1210927.7432 | 2620206.4742 | 1210929.5921 | 2620195.7792 | 1210930.6566 | 2620187.3429 | 1210930.4774

## bus_geodata
| x | y | coords
0 | 2620881.7731 | 1211858.2941
1 | 2620875.2681 | 1211846.2593
2 | 2620890.0198 | 1211884.0098
3 | 2620852.9001 | 1211825.8971
4 | 2620868.1725 | 1211893.9725
5 | 2620850.3405 | 1211822.8685
6 | 2620860.589 | 1211888.78
7 | 2620274.0431 | 1210822.5054
8 | 2620278.8842 | 1210819.3642
9 | 2620245.2793 | 1210842.5856
10 | 2620312.6947 | 1210849.7848
11 | 2620321.451 | 1210850.3
12 | 2620291.8031 | 1210856.7408
13 | 2620270.9911 | 1210863.5622
14 | 2620248.3879 | 1210890.2327
15 | 2620229.7137 | 1210910.8935
16 | 2620261.5676 | 1210876.5249
17 | 2620414.7448 | 1211288.8786
18 | 2620567.0947 | 1211497.3072
19 | 2620340.6321 | 1210855.7288
20 | 2620097.1408 | 1211125.7824
21 | 2620185.429 | 1210930.4368
22 | 2620354.8101 | 1210859.514
23 | 2620765.5753 | 1211757.5531
24 | 2620761.203 | 1211742.6324
25 | 2620863.446 | 1211217.1866
26 | 2620844.4275 | 1211209.3894
27 | 2620884.9846 | 1211239.381
28 | 2620898.9012 | 1211255.9766
29 | 2620921.7405 | 1211230.3087
30 | 2620948.2134 | 1211197.4275
31 | 2620942.5054 | 1211228.5359
32 | 2620932.1267 | 1211229.422
33 | 2620918.1748 | 1211319.9132
34 | 2620928.0945 | 1211229.7662
35 | 2620222.7704 | 1210919.2619
36 | 2620685.8804 | 1211651.6696
37 | 2620691.9321 | 1211698.8615
38 | 2620332.4241 | 1211673.3698
39 | 2620572.8655 | 1211514.2621
40 | 2621109.1506 | 1211425.642
41 | 2620187.3429 | 1210930.4774
42 | 2620215.3406 | 1210927.7432
43 | 2620735.6874 | 1211694.5493
44 | 2620346.58 | 1211850.1845
45 | 2620297.102 | 1210818.3921
46 | 2620567.0947 | 1211497.3072

## line_std_types
| c_nf_per_km | r_ohm_per_km | x_ohm_per_km | max_i_ka | type | q_mm2 | alpha | voltage_rating
NAYY 4x50 SE | 210 | 0.642 | 0.083 | 0.142 | cs | 50 | 0.00403 | LV
NAYY 4x120 SE | 264 | 0.225 | 0.08 | 0.242 | cs | 120 | 0.00403 | LV
NAYY 4x150 SE | 261 | 0.208 | 0.08 | 0.27 | cs | 150 | 0.00403 | LV
NA2XS2Y 1x95 RM/25 12/20 kV | 216 | 0.313 | 0.132 | 0.252 | cs | 95 | 0.00403 | MV
NA2XS2Y 1x185 RM/25 12/20 kV | 273 | 0.161 | 0.117 | 0.362 | cs | 185 | 0.00403 | MV
NA2XS2Y 1x240 RM/25 12/20 kV | 304 | 0.122 | 0.112 | 0.421 | cs | 240 | 0.00403 | MV
NA2XS2Y 1x95 RM/25 6/10 kV | 315 | 0.313 | 0.123 | 0.249 | cs | 95 | 0.00403 | MV
NA2XS2Y 1x185 RM/25 6/10 kV | 406 | 0.161 | 0.11 | 0.358 | cs | 185 | 0.00403 | MV
NA2XS2Y 1x240 RM/25 6/10 kV | 456 | 0.122 | 0.105 | 0.416 | cs | 240 | 0.00403 | MV
NA2XS2Y 1x150 RM/25 12/20 kV | 250 | 0.206 | 0.116 | 0.319 | cs | 150 | 0.00403 | MV
NA2XS2Y 1x120 RM/25 12/20 kV | 230 | 0.253 | 0.119 | 0.283 | cs | 120 | 0.00403 | MV
NA2XS2Y 1x70 RM/25 12/20 kV | 190 | 0.443 | 0.132 | 0.22 | cs | 70 | 0.00403 | MV
NA2XS2Y 1x150 RM/25 6/10 kV | 360 | 0.206 | 0.11 | 0.315 | cs | 150 | 0.00403 | MV
NA2XS2Y 1x120 RM/25 6/10 kV | 340 | 0.253 | 0.113 | 0.28 | cs | 120 | 0.00403 | MV
NA2XS2Y 1x70 RM/25 6/10 kV | 280 | 0.443 | 0.123 | 0.217 | cs | 70 | 0.00403 | MV
N2XS(FL)2Y 1x120 RM/35 64/110 kV | 112 | 0.153 | 0.166 | 0.366 | cs | 120 | 0.00393 | HV
N2XS(FL)2Y 1x185 RM/35 64/110 kV | 125 | 0.099 | 0.156 | 0.457 | cs | 185 | 0.00393 | HV
N2XS(FL)2Y 1x240 RM/35 64/110 kV | 135 | 0.075 | 0.149 | 0.526 | cs | 240 | 0.00393 | HV
N2XS(FL)2Y 1x300 RM/35 64/110 kV | 144 | 0.06 | 0.144 | 0.588 | cs | 300 | 0.00393 | HV
15-AL1/3-ST1A 0.4 | 11 | 1.8769 | 0.35 | 0.105 | ol | 16 | 0.00403 | LV
24-AL1/4-ST1A 0.4 | 11.25 | 1.2012 | 0.335 | 0.14 | ol | 24 | 0.00403 | LV
48-AL1/8-ST1A 0.4 | 12.2 | 0.5939 | 0.3 | 0.21 | ol | 48 | 0.00403 | LV
94-AL1/15-ST1A 0.4 | 13.2 | 0.306 | 0.29 | 0.35 | ol | 94 | 0.00403 | LV
34-AL1/6-ST1A 10.0 | 9.7 | 0.8342 | 0.36 | 0.17 | ol | 34 | 0.00403 | MV
48-AL1/8-ST1A 10.0 | 10.1 | 0.5939 | 0.35 | 0.21 | ol | 48 | 0.00403 | MV
70-AL1/11-ST1A 10.0 | 10.4 | 0.4132 | 0.339 | 0.29 | ol | 70 | 0.00403 | MV
94-AL1/15-ST1A 10.0 | 10.75 | 0.306 | 0.33 | 0.35 | ol | 94 | 0.00403 | MV
122-AL1/20-ST1A 10.0 | 11.1 | 0.2376 | 0.323 | 0.41 | ol | 122 | 0.00403 | MV
149-AL1/24-ST1A 10.0 | 11.25 | 0.194 | 0.315 | 0.47 | ol | 149 | 0.00403 | MV
34-AL1/6-ST1A 20.0 | 9.15 | 0.8342 | 0.382 | 0.17 | ol | 34 | 0.00403 | MV
48-AL1/8-ST1A 20.0 | 9.5 | 0.5939 | 0.372 | 0.21 | ol | 48 | 0.00403 | MV
70-AL1/11-ST1A 20.0 | 9.7 | 0.4132 | 0.36 | 0.29 | ol | 70 | 0.00403 | MV
94-AL1/15-ST1A 20.0 | 10 | 0.306 | 0.35 | 0.35 | ol | 94 | 0.00403 | MV
122-AL1/20-ST1A 20.0 | 10.3 | 0.2376 | 0.344 | 0.41 | ol | 122 | 0.00403 | MV
149-AL1/24-ST1A 20.0 | 10.5 | 0.194 | 0.337 | 0.47 | ol | 149 | 0.00403 | MV
184-AL1/30-ST1A 20.0 | 10.75 | 0.1571 | 0.33 | 0.535 | ol | 184 | 0.00403 | MV
243-AL1/39-ST1A 20.0 | 11 | 0.1188 | 0.32 | 0.645 | ol | 243 | 0.00403 | MV
48-AL1/8-ST1A 110.0 | 8 | 0.5939 | 0.46 | 0.21 | ol | 48 | 0.00403 | HV
70-AL1/11-ST1A 110.0 | 8.4 | 0.4132 | 0.45 | 0.29 | ol | 70 | 0.00403 | HV
94-AL1/15-ST1A 110.0 | 8.65 | 0.306 | 0.44 | 0.35 | ol | 94 | 0.00403 | HV
122-AL1/20-ST1A 110.0 | 8.5 | 0.2376 | 0.43 | 0.41 | ol | 122 | 0.00403 | HV
149-AL1/24-ST1A 110.0 | 8.75 | 0.194 | 0.41 | 0.47 | ol | 149 | 0.00403 | HV
184-AL1/30-ST1A 110.0 | 8.8 | 0.1571 | 0.4 | 0.535 | ol | 184 | 0.00403 | HV
243-AL1/39-ST1A 110.0 | 9 | 0.1188 | 0.39 | 0.645 | ol | 243 | 0.00403 | HV
305-AL1/39-ST1A 110.0 | 9.2 | 0.0949 | 0.38 | 0.74 | ol | 305 | 0.00403 | HV
490-AL1/64-ST1A 110.0 | 9.75 | 0.059 | 0.37 | 0.96 | ol | 490 | 0.00403 | HV
679-AL1/86-ST1A 110.0 | 9.95 | 0.042 | 0.36 | 1.15 | ol | 679 | 0.00403 | HV
490-AL1/64-ST1A 220.0 | 10 | 0.059 | 0.285 | 0.96 | ol | 490 | 0.00403 | HV
679-AL1/86-ST1A 220.0 | 11.7 | 0.042 | 0.275 | 1.15 | ol | 679 | 0.00403 | HV
490-AL1/64-ST1A 380.0 | 11 | 0.059 | 0.253 | 0.96 | ol | 490 | 0.00403 | HV
679-AL1/86-ST1A 380.0 | 14.6 | 0.042 | 0.25 | 1.15 | ol | 679 | 0.00403 | HV

## trafo_std_types
| i0_percent | pfe_kw | vkr_percent | sn_mva | vn_lv_kv | vn_hv_kv | vk_percent | shift_degree | vector_group | tap_side | tap_neutral | tap_min | tap_max | tap_step_degree | tap_step_percent | tap_phase_shifter
160 MVA 380/110 kV | 0.06 | 60 | 0.25 | 160 | 110 | 380 | 12.2 | 0 | Yy0 | hv | 0 | -9 | 9 | 0 | 1.5 | FALSE
100 MVA 220/110 kV | 0.06 | 55 | 0.26 | 100 | 110 | 220 | 12 | 0 | Yy0 | hv | 0 | -9 | 9 | 0 | 1.5 | FALSE
63 MVA 110/20 kV | 0.04 | 22 | 0.32 | 63 | 20 | 110 | 18 | 150 | YNd5 | hv | 0 | -9 | 9 | 0 | 1.5 | FALSE
40 MVA 110/20 kV | 0.05 | 18 | 0.34 | 40 | 20 | 110 | 16.2 | 150 | YNd5 | hv | 0 | -9 | 9 | 0 | 1.5 | FALSE
25 MVA 110/20 kV | 0.07 | 14 | 0.41 | 25 | 20 | 110 | 12 | 150 | YNd5 | hv | 0 | -9 | 9 | 0 | 1.5 | FALSE
63 MVA 110/10 kV | 0.04 | 22 | 0.32 | 63 | 10 | 110 | 18 | 150 | YNd5 | hv | 0 | -9 | 9 | 0 | 1.5 | FALSE
40 MVA 110/10 kV | 0.05 | 18 | 0.34 | 40 | 10 | 110 | 16.2 | 150 | YNd5 | hv | 0 | -9 | 9 | 0 | 1.5 | FALSE
25 MVA 110/10 kV | 0.07 | 14 | 0.41 | 25 | 10 | 110 | 12 | 150 | YNd5 | hv | 0 | -9 | 9 | 0 | 1.5 | FALSE
0.25 MVA 20/0.4 kV | 0.32 | 0.8 | 1.44 | 0.25 | 0.4 | 20 | 6 | 150 | Yzn5 | hv | 0 | -2 | 2 | 0 | 2.5 | FALSE
0.4 MVA 20/0.4 kV | 0.3375 | 1.35 | 1.425 | 0.4 | 0.4 | 20 | 6 | 150 | Dyn5 | hv | 0 | -2 | 2 | 0 | 2.5 | FALSE
0.63 MVA 20/0.4 kV | 0.2619 | 1.65 | 1.206 | 0.63 | 0.4 | 20 | 6 | 150 | Dyn5 | hv | 0 | -2 | 2 | 0 | 2.5 | FALSE
0.25 MVA 10/0.4 kV | 0.24 | 0.6 | 1.2 | 0.25 | 0.4 | 10 | 4 | 150 | Dyn5 | hv | 0 | -2 | 2 | 0 | 2.5 | FALSE
0.4 MVA 10/0.4 kV | 0.2375 | 0.95 | 1.325 | 0.4 | 0.4 | 10 | 4 | 150 | Dyn5 | hv | 0 | -2 | 2 | 0 | 2.5 | FALSE
0.63 MVA 10/0.4 kV | 0.1873 | 1.18 | 1.0794 | 0.63 | 0.4 | 10 | 4 | 150 | Dyn5 | hv | 0 | -2 | 2 | 0 | 2.5 | FALSE

## trafo3w_std_types
| sn_hv_mva | sn_mv_mva | sn_lv_mva | vn_hv_kv | vn_mv_kv | vn_lv_kv | vk_hv_percent | vk_mv_percent | vk_lv_percent | vkr_hv_percent | vkr_mv_percent | vkr_lv_percent | pfe_kw | i0_percent | shift_mv_degree | shift_lv_degree | vector_group | tap_side | tap_neutral | tap_min | tap_max | tap_step_percent
63/25/38 MVA 110/20/10 kV | 63 | 25 | 38 | 110 | 20 | 10 | 10.4 | 10.4 | 10.4 | 0.28 | 0.32 | 0.35 | 35 | 0.89 | 0 | 0 | YN0yn0yn0 | hv | 0 | -10 | 10 | 1.2
63/25/38 MVA 110/10/10 kV | 63 | 25 | 38 | 110 | 10 | 10 | 10.4 | 10.4 | 10.4 | 0.28 | 0.32 | 0.35 | 35 | 0.89 | 0 | 0 | YN0yn0yn0 | hv | 0 | -10 | 10 | 1.2

## fuse_std_types
| fuse_type | i_rated_a | t_avg | t_min | t_total | x_avg | x_min | x_total
HV 100A | HV 100A | 100 | 0 | [10.0, 3.64, 0.854, 0.281, 0.1, 0.0531, 0.022, 0.01] | [10.0, 4.267, 1.21, 0.403, 0.1, 0.058, 0.022, 0.01] | 0 | [300.0, 350.0, 450.0, 550.0, 700.0, 850.0, 1200.0, 1752.0] | [600.0, 700.0, 900.0, 1150.0, 1665.0, 2000.0, 3000.0, 4313.0]
HV 10A | HV 10A | 10 | 0 | [10.0, 1675.0, 0.344, 0.156, 0.1, 0.0417, 0.0171, 0.01] | [10.0, 1.3, 0.3, 0.155, 0.1, 0.0555, 0.023, 0.01] | 0 | [30.0, 32.0, 35.0, 37.0, 39.0, 50.0, 70.0, 88.0] | [60.0, 70.0, 80.0, 87.0, 94.0, 110.0, 150.0, 216.0]
HV 125A | HV 125A | 125 | 0 | [10.0, 1.82, 0.344, 0.1, 0.0467, 0.0269, 0.01] | [10.0, 2.478, 0.426, 0.1, 0.0427, 0.0211, 0.01] | 0 | [375.0, 500.0, 700.0, 925.0, 1200.0, 1500.0, 2341.0] | [750.0, 1000.0, 1500.0, 2200.0, 3000.0, 4000.0, 5765.0]
HV 160A | HV 160A | 160 | 0 | [10.0, 4.15, 1.03, 0.198, 0.1, 0.051, 0.0172, 0.01] | [10.0, 2.3, 0.734, 0.274, 0.1, 0.046, 0.0177, 0.01] | 0 | [480.0, 550.0, 700.0, 1000.0, 1260.0, 1600.0, 2500.0, 3227.0] | [960.0, 1300.0, 1700.0, 2200.0, 2996.0, 4000.0, 6000.0, 7946.0]
HV 16A | HV 16A | 16 | 0 | [10.0, 0.352, 0.164, 0.1, 0.0649, 0.0342, 0.01] | [10.0, 2.34, 0.722, 0.181, 0.1, 0.055, 0.0296, 0.01] | 0 | [48.0, 60.0, 65.0, 71.0, 80.0, 100.0, 162.0] | [96.0, 110.0, 125.0, 150.0, 168.0, 200.0, 250.0, 398.0]
HV 200A | HV 200A | 200 | 0 | [10.0, 4.267, 1.21, 0.403, 0.1, 0.058, 0.022, 0.01] | [10.0, 3.73, 1.654, 0.328, 0.1, 0.0531, 0.019, 0.01] | 0 | [600.0, 700.0, 900.0, 1150.0, 1665.0, 2000.0, 3000.0, 4313.0] | [1200.0, 1500.0, 1800.0, 2700.0, 3960.0, 5000.0, 7500.0, 10620.0]
HV 20A | HV 20A | 20 | 0 | [10.0, 1.3, 0.3, 0.155, 0.1, 0.0555, 0.023, 0.01] | [10.0, 1.3, 0.161, 0.1, 0.0611, 0.0399, 0.0141, 0.01] | 0 | [60.0, 70.0, 80.0, 87.0, 94.0, 110.0, 150.0, 216.0] | [120.0, 150.0, 200.0, 223.0, 260.0, 300.0, 450.0, 532.0]
HV 25A | HV 25A | 25 | 0 | [10.0, 2.512, 0.833, 0.299, 0.1, 0.0372, 0.0223, 0.01] | [10.0, 3.125, 0.597, 0.198, 0.1, 0.0378, 0.022, 0.01] | 0 | [75.0, 82.0, 90.0, 100.0, 124.0, 170.0, 200.0, 289.0] | [150.0, 170.0, 210.0, 250.0, 294.0, 400.0, 500.0, 711.0]
HV 31.5A | HV 31.5A | 31.5 | 0 | [10.0, 2.34, 0.722, 0.181, 0.1, 0.055, 0.0296, 0.01] | [10.0, 2.84, 0.368, 0.164, 0.1, 0.0621, 0.0378, 0.0195, 0.01] | 0 | [95.0, 110.0, 125.0, 150.0, 165.0, 200.0, 250.0, 390.0] | [189.0, 220.0, 300.0, 350.0, 393.0, 450.0, 530.0, 700.0, 960.0]
HV 40A | HV 40A | 40 | 0 | [10.0, 1.3, 0.161, 0.1, 0.0611, 0.0399, 0.0141, 0.01] | [10.0, 2.05, 0.369, 0.198, 0.1, 0.051, 0.0298, 0.01] | 0 | [120.0, 150.0, 200.0, 223.0, 260.0, 300.0, 450.0, 532.0] | [240.0, 300.0, 400.0, 450.0, 530.0, 650.0, 800.0, 1311.0]
HV 50A | HV 50A | 50 | 0 | [10.0, 3.215, 0.597, 0.198, 0.1, 0.0378, 0.022, 0.01] | [10.0, 3.64, 0.854, 0.281, 0.1, 0.0531, 0.022, 0.01] | 0 | [150.0, 170.0, 210.0, 250.0, 294.0, 400.0, 500.0, 711.0] | [300.0, 350.0, 450.0, 550.0, 700.0, 850.0, 1200.0, 1752.0]
HV 6.3A | HV 6.3A | 6.3 | 0 | [10.0, 1.39, 0.344, 0.168, 0.1, 0.056, 0.0263, 0.01] | [10.0, 1.711, 0.516, 0.198, 0.1, 0.0634, 0.0303, 0.01] | 0 | [19.0, 19.5, 20.4, 20.8, 22.0, 25.0, 32.0, 48.0] | [38.0, 40.0, 43.0, 48.0, 53.0, 60.0, 75.0, 118.0]
HV 63A | HV 63A | 63 | 0 | [10.0, 2.84, 0.368, 0.164, 0.1, 0.0621, 0.0378, 0.0195, 0.01] | [10.0, 1.82, 0.344, 0.1, 0.0467, 0.0269, 0.01] | 0 | [189.0, 220.0, 300.0, 350.0, 393.0, 450.0, 530.0, 700.0, 961.0] | [378.0, 500.0, 700.0, 934.0, 1200.0, 1500.0, 2366.0]
HV 80A | HV 80A | 80 | 0 | [10.0, 2.05, 0.369, 0.198, 0.1, 0.051, 0.0298, 0.01] | [10.0, 4.15, 1.03, 0.198, 0.1, 0.051, 0.0172, 0.01] | 0 | [240.0, 300.0, 400.0, 450.0, 530.0, 650.0, 800.0, 1311.0] | [480.0, 550.0, 700.0, 1000.0, 1260.0, 1600.0, 2500.0, 3227.0]
Siemens NH-1-100 | Siemens NH-1-100 | 100 | [5400.0, 2000.0, 400.0, 20.0, 1.0, 0.2, 0.012, 0.004] | 0 | 0 | [150.0, 190.0, 250.0, 430.0, 900.0, 1250.0, 2700.0, 3600.0] | 0 | 0
Siemens NH-1-125 | Siemens NH-1-125 | 125 | [4800.0, 120.0, 7.0, 0.1, 0.004] | 0 | 0 | [180.0, 400.0, 740.0, 2000.0, 4250.0] | 0 | 0
Siemens NH-1-16 | Siemens NH-1-16 | 16 | [4000.0, 400.0, 2.0, 0.1, 0.04, 0.01] | 0 | 0 | [26.0, 35.0, 75.0, 150.0, 200.0, 300.0] | 0 | 0
Siemens NH-1-160 | Siemens NH-1-160 | 160 | [4800.0, 120.0, 7.0, 0.1, 0.004] | 0 | 0 | [210.0, 500.0, 900.0, 2300.0, 5000.0] | 0 | 0
Siemens NH-1-25 | Siemens NH-1-25 | 25 | [4000.0, 1000.0, 10.0, 0.2, 0.02, 0.01] | 0 | 0 | [40.0, 50.0, 100.0, 210.0, 400.0, 500.0] | 0 | 0
Siemens NH-1-50 | Siemens NH-1-50 | 50 | [4000.0, 40.0, 4.0, 1.0, 0.02, 0.01] | 0 | 0 | [86.0, 200.0, 300.0, 400.0, 1000.0, 1280.0] | 0 | 0
Siemens NH-1-63 | Siemens NH-1-63 | 63 | [4000.0, 100.0, 10.0, 2.0, 0.04, 0.01] | 0 | 0 | [100.0, 200.0, 300.0, 400.0, 1000.0, 1500.0] | 0 | 0
Siemens NH-1-80 | Siemens NH-1-80 | 80 | [4800.0, 120.0, 7.0, 0.1, 0.01] | 0 | 0 | [150.58, 250.0, 450.0, 1150.0, 2470.0] | 0 | 0
Siemens NH-2-1000 | Siemens NH-2-1000 | 1000 | [4800.0, 120.0, 7.0, 0.1, 0.004] | 0 | 0 | [1900.0, 3500.0, 8400.0, 24000.0, 52000.0] | 0 | 0
Siemens NH-2-200 | Siemens NH-2-200 | 200 | [4800.0, 120.0, 7.0, 0.1, 0.004] | 0 | 0 | [280.0, 650.0, 1200.0, 3000.0, 7000.0] | 0 | 0
Siemens NH-2-224 | Siemens NH-2-224 | 224 | [4800.0, 120.0, 7.0, 0.2, 0.04, 0.004] | 0 | 0 | [400.0, 750.0, 1453.0, 3025.0, 4315.0, 7600.0] | 0 | 0
Siemens NH-2-250 | Siemens NH-2-250 | 250 | [4800.0, 120.0, 7.0, 0.1, 0.004] | 0 | 0 | [450.0, 800.0, 1650.0, 4000.0, 8500.0] | 0 | 0
Siemens NH-2-315 | Siemens NH-2-315 | 315 | [4800.0, 120.0, 7.0, 0.1, 0.004] | 0 | 0 | [550.0, 920.0, 1900.0, 5000.0, 11000.0] | 0 | 0
Siemens NH-2-355 | Siemens NH-2-355 | 355 | [4800.0, 120.0, 6.0, 0.1, 0.004] | 0 | 0 | [650.0, 1116.27, 2350.0, 5840.0, 12790.0] | 0 | 0
Siemens NH-2-400 | Siemens NH-2-400 | 400 | [4800.0, 120.0, 7.0, 0.1, 0.004] | 0 | 0 | [720.0, 1350.0, 2800.0, 6500.0, 15000.0] | 0 | 0
Siemens NH-2-425 | Siemens NH-2-425 | 425 | [4800.0, 120.0, 7.0, 0.1, 0.004] | 0 | 0 | [850.0, 1500.0, 3050.0, 7500.0, 16500.0] | 0 | 0
Siemens NH-2-630 | Siemens NH-2-630 | 630 | [4800.0, 120.0, 7.0, 0.1, 0.004] | 0 | 0 | [1200.0, 2000.0, 4800.0, 12000.0, 26000.0] | 0 | 0

## dtypes
| element | column | dtype
0 | bus | name | object
1 | bus | vn_kv | float64
2 | bus | type | object
3 | bus | zone | object
4 | bus | in_service | bool
5 | load | name | object
6 | load | bus | uint32
7 | load | p_mw | float64
8 | load | q_mvar | float64
9 | load | const_z_percent | float64
10 | load | const_i_percent | float64
11 | load | sn_mva | float64
12 | load | scaling | float64
13 | load | in_service | bool
14 | load | type | object
15 | ext_grid | name | object
16 | ext_grid | bus | uint32
17 | ext_grid | vm_pu | float64
18 | ext_grid | va_degree | float64
19 | ext_grid | slack_weight | float64
20 | ext_grid | in_service | bool
21 | line | name | object
22 | line | std_type | object
23 | line | from_bus | uint32
24 | line | to_bus | uint32
25 | line | length_km | float64
26 | line | r_ohm_per_km | float64
27 | line | x_ohm_per_km | float64
28 | line | c_nf_per_km | float64
29 | line | g_us_per_km | float64
30 | line | max_i_ka | float64
31 | line | df | float64
32 | line | parallel | uint32
33 | line | type | object
34 | line | in_service | bool
35 | trafo | name | object
36 | trafo | std_type | object
37 | trafo | hv_bus | uint32
38 | trafo | lv_bus | uint32
39 | trafo | sn_mva | float64
40 | trafo | vn_hv_kv | float64
41 | trafo | vn_lv_kv | float64
42 | trafo | vk_percent | float64
43 | trafo | vkr_percent | float64
44 | trafo | pfe_kw | float64
45 | trafo | i0_percent | float64
46 | trafo | shift_degree | float64
47 | trafo | tap_side | object
48 | trafo | tap_neutral | int32
49 | trafo | tap_min | int32
50 | trafo | tap_max | int32
51 | trafo | tap_step_percent | float64
52 | trafo | tap_step_degree | float64
53 | trafo | tap_pos | int32
54 | trafo | tap_phase_shifter | bool
55 | trafo | parallel | uint32
56 | trafo | df | float64
57 | trafo | in_service | bool
58 | line_geodata | coords | object
59 | bus_geodata | x | float64
60 | bus_geodata | y | float64
61 | bus_geodata | coords | object

## parameters
| version | format_version | converged | OPF_converged | name | f_hz | sn_mva
0 | 2.14.6 | 2.14.0 | FALSE | FALSE |  | 50 | 1