## bus
| name | vn_kv | type | zone | in_service
0 | bus_LV_956-13_2_2_node_10 | 0.4 | n |  | TRUE
1 | bus_LV_956-13_2_2_node_11 | 0.4 | n |  | TRUE
2 | bus_LV_956-13_2_2_node_12 | 0.4 | n |  | TRUE
3 | bus_LV_956-13_2_2_node_16 | 0.4 | n |  | TRUE
4 | bus_LV_956-13_2_2_node_59 | 0.4 | n |  | TRUE
5 | bus_LV_956-13_2_2_node_14 | 0.4 | n |  | TRUE
6 | bus_LV_956-13_2_2_node_13 | 0.4 | n |  | TRUE
7 | bus_LV_956-13_2_2_node_15 | 0.4 | n |  | TRUE
8 | bus_LV_956-13_2_2_node_17 | 0.4 | n |  | TRUE
9 | bus_LV_956-13_2_2_node_142 | 0.4 | n |  | TRUE
10 | bus_LV_956-13_2_2_node_60 | 0.4 | n |  | TRUE
11 | bus_LV_956-13_2_2_node_58 | 0.4 | n |  | TRUE
12 | bus_LV_956-13_2_2_node_143 | 0.4 | n |  | TRUE
13 | bus_LV_956-13_2_2_node_140 | 0.4 | n |  | TRUE
14 | bus_LV_956-13_2_2_node_18 | 0.4 | n |  | TRUE
15 | bus_LV_956-13_2_2_node_19 | 0.4 | n |  | TRUE
16 | bus_LV_956-13_2_2_node_20 | 0.4 | n |  | TRUE
17 | bus_LV_956-13_2_2_node_21 | 0.4 | n |  | TRUE
18 | bus_LV_956-13_2_2_node_22 | 0.4 | n |  | TRUE
19 | bus_LV_956-13_2_2_node_23 | 0.4 | n |  | TRUE
20 | bus_LV_956-13_2_2_node_187 | 0.4 | n |  | TRUE
21 | bus_LV_956-13_2_2_node_132 | 0.4 | n |  | TRUE
22 | bus_LV_956-13_2_2_node_141 | 0.4 | n |  | TRUE
23 | bus_LV_956-13_2_2_node_178 | 0.4 | n |  | TRUE
24 | bus_LV_956-13_2_2_node_134 | 0.4 | n |  | TRUE
25 | bus_LV_956-13_2_2_node_131 | 0.4 | n |  | TRUE
26 | bus_LV_956-13_2_2_node_183 | 0.4 | n |  | TRUE
27 | bus_LV_956-13_2_2_node_176 | 0.4 | n |  | TRUE
28 | bus_LV_956-13_2_2_node_30 | 0.4 | n |  | TRUE
29 | bus_LV_956-13_2_2_node_31 | 0.4 | n |  | TRUE
30 | bus_LV_956-13_2_2_node_32 | 0.4 | n |  | TRUE
31 | bus_LV_956-13_2_2_node_33 | 0.4 | n |  | TRUE
32 | bus_LV_956-13_2_2_node_163 | 0.4 | n |  | TRUE
33 | bus_LV_956-13_2_2_node_34 | 0.4 | n |  | TRUE
34 | bus_LV_956-13_2_2_node_156 | 0.4 | n |  | TRUE
35 | bus_LV_956-13_2_2_node_153 | 0.4 | n |  | TRUE
36 | bus_LV_956-13_2_2_node_162 | 0.4 | n |  | TRUE
37 | bus_LV_956-13_2_2_node_154 | 0.4 | n |  | TRUE
38 | bus_LV_956-13_2_2_node_35 | 0.4 | n |  | TRUE
39 | bus_LV_956-13_2_2_node_36 | 0.4 | n |  | TRUE
40 | bus_LV_956-13_2_2_node_37 | 0.4 | n |  | TRUE
41 | bus_LV_956-13_2_2_node_38 | 0.4 | n |  | TRUE
42 | bus_LV_956-13_2_2_node_39 | 0.4 | n |  | TRUE
43 | bus_LV_956-13_2_2_node_40 | 0.4 | n |  | TRUE
44 | bus_LV_956-13_2_2_node_56 | 0.4 | n |  | TRUE
45 | bus_LV_956-13_2_2_node_182 | 0.4 | n |  | TRUE
46 | bus_LV_956-13_2_2_node_193 | 0.4 | n |  | TRUE
47 | bus_LV_956-13_2_2_node_177 | 0.4 | n |  | TRUE
48 | bus_LV_956-13_2_2_node_70 | 0.4 | n |  | TRUE
49 | bus_LV_956-13_2_2_node_71 | 0.4 | n |  | TRUE
50 | bus_LV_956-13_2_2_node_69 | 0.4 | n |  | TRUE
51 | bus_LV_956-13_2_2_node_194 | 0.4 | n |  | TRUE
52 | bus_LV_956-13_2_2_node_93 | 0.4 | n |  | TRUE
53 | bus_LV_956-13_2_2_node_89 | 0.4 | n |  | TRUE
54 | bus_LV_956-13_2_2_node_173 | 0.4 | n |  | TRUE
55 | bus_LV_956-13_2_2_node_171 | 0.4 | n |  | TRUE
56 | bus_LV_956-13_2_2_node_110 | 0.4 | n |  | TRUE
57 | bus_LV_956-13_2_2_node_160 | 0.4 | n |  | TRUE
58 | bus_LV_956-13_2_2_node_109 | 0.4 | n |  | TRUE
59 | bus_LV_956-13_2_2_node_94 | 0.4 | n |  | TRUE
60 | bus_LV_956-13_2_2_node_90 | 0.4 | n |  | TRUE
61 | bus_LV_956-13_2_2_node_75 | 0.4 | n |  | TRUE
62 | bus_LV_956-13_2_2_node_76 | 0.4 | n |  | TRUE
63 | bus_LV_956-13_2_2_node_77 | 0.4 | n |  | TRUE
64 | bus_LV_956-13_2_2_node_78 | 0.4 | n |  | TRUE
65 | bus_LV_956-13_2_2_node_79 | 0.4 | n |  | TRUE
66 | bus_LV_956-13_2_2_node_97 | 0.4 | n |  | TRUE
67 | bus_LV_956-13_2_2_node_108 | 0.4 | n |  | TRUE
68 | bus_LV_956-13_2_2_node_118 | 0.4 | n |  | TRUE
69 | bus_LV_956-13_2_2_node_92 | 0.4 | n |  | TRUE
70 | bus_LV_956-13_2_2_node_95 | 0.4 | n |  | TRUE
71 | bus_LV_956-13_2_2_node_96 | 0.4 | n |  | TRUE
72 | bus_LV_956-13_2_2_node_150 | 0.4 | n |  | TRUE
73 | bus_LV_956-13_2_2_node_151 | 0.4 | n |  | TRUE
74 | bus_LV_956-13_2_2_node_161 | 0.4 | n |  | TRUE
75 | bus_LV_956-13_2_2_node_116 | 0.4 | n |  | TRUE
76 | bus_LV_956-13_2_2_node_115 | 0.4 | n |  | TRUE
77 | bus_LV_956-13_2_2_node_117 | 0.4 | n |  | TRUE
78 | bus_LV_956-13_2_2_node_120 | 0.4 | n |  | TRUE
79 | bus_LV_956-13_2_2_node_121 | 0.4 | n |  | TRUE
80 | bus_LV_956-13_2_2_node_122 | 0.4 | n |  | TRUE
81 | bus_LV_956-13_2_2_node_133 | 0.4 | n |  | TRUE
82 | bus_LV_956-13_2_2_node_157 | 0.4 | n |  | TRUE
83 | bus_LV_956-13_2_2_node_190 | 0.4 | n |  | TRUE
84 | bus_LV_956-13_2_2_node_158 | 0.4 | n |  | TRUE
85 | bus_LV_956-13_2_2_node_189 | 0.4 | n |  | TRUE
86 | bus_LV_956-13_2_2_node_164 | 0.4 | n |  | TRUE
87 | bus_LV_956-13_2_2_node_165 | 0.4 | n |  | TRUE
88 | bus_LV_956-13_2_2_node_152 | 0.4 | n |  | TRUE
89 | bus_LV_956-13_2_2_node_172 | 0.4 | n |  | TRUE
90 | bus_LV_956-13_2_2_node_184 | 0.4 | n |  | TRUE
91 | bus_LV_956-13_2_2_node_180 | 0.4 | n |  | TRUE
92 | bus_LV_956-13_2_2_node_170 | 0.4 | n |  | TRUE
93 | bus_LV_956-13_2_2_node_155 | 0.4 | n |  | TRUE
94 | bus_LV_956-13_2_2_node_159 | 0.4 | n |  | TRUE
95 | bus_LV_956-13_2_2_node_166 | 0.4 | n |  | TRUE
96 | bus_LV_956-13_2_2_node_169 | 0.4 | n |  | TRUE
97 | bus_LV_956-13_2_2_node_174 | 0.4 | n |  | TRUE
98 | bus_LV_956-13_2_2_node_179 | 0.4 | n |  | TRUE
99 | bus_MV_0_node_141 | 20 | n |  | TRUE

## load
| name | bus | p_mw | q_mvar | const_z_percent | const_i_percent | sn_mva | scaling | in_service | type
0 | LV_956-13_2_2_load_10 | 0 | 8.7613e-05 | 2.1958e-05 | 0 | 0 |  | 1 | TRUE | wye
1 | LV_956-13_2_2_load_11 | 1 | 0.00017921 | 4.4915e-05 | 0 | 0 |  | 1 | TRUE | wye
2 | LV_956-13_2_2_load_12 | 2 | 0.00069911 | 0.00017521 | 0 | 0 |  | 1 | TRUE | wye
3 | LV_956-13_2_2_load_14 | 5 | 0.0001357 | 3.401e-05 | 0 | 0 |  | 1 | TRUE | wye
4 | LV_956-13_2_2_load_13 | 6 | 0.00047892 | 0.00012003 | 0 | 0 |  | 1 | TRUE | wye
5 | LV_956-13_2_2_load_17 | 8 | 0.00098978 | 0.00024806 | 0 | 0 |  | 1 | TRUE | wye
6 | LV_956-13_2_2_load_58 | 11 | 0.00022656 | 5.678e-05 | 0 | 0 |  | 1 | TRUE | wye
7 | LV_956-13_2_2_load_143 | 12 | 0.0008889 | 0.00022278 | 0 | 0 |  | 1 | TRUE | wye
8 | LV_956-13_2_2_load_140 | 13 | 0.0016171 | 0.00040529 | 0 | 0 |  | 1 | TRUE | wye
9 | LV_956-13_2_2_load_18 | 14 | 0.00037275 | 9.3419e-05 | 0 | 0 |  | 1 | TRUE | wye
10 | LV_956-13_2_2_load_19 | 15 | 0.00054169 | 0.00013576 | 0 | 0 |  | 1 | TRUE | wye
11 | LV_956-13_2_2_load_21 | 17 | 0.0011049 | 0.00027692 | 0 | 0 |  | 1 | TRUE | wye
12 | LV_956-13_2_2_load_22 | 18 | 0.00035299 | 8.8467e-05 | 0 | 0 |  | 1 | TRUE | wye
13 | LV_956-13_2_2_load_187 | 20 | 0.0011712 | 0.00029353 | 0 | 0 |  | 1 | TRUE | wye
14 | LV_956-13_2_2_load_141 | 22 | 0.00046932 | 0.00011762 | 0 | 0 |  | 1 | TRUE | wye
15 | LV_956-13_2_2_load_134 | 24 | 0.00056743 | 0.00014221 | 0 | 0 |  | 1 | TRUE | wye
16 | LV_956-13_2_2_load_131 | 25 | 0.00095551 | 0.00023947 | 0 | 0 |  | 1 | TRUE | wye
17 | LV_956-13_2_2_load_183 | 26 | 0.00015382 | 3.8551e-05 | 0 | 0 |  | 1 | TRUE | wye
18 | LV_956-13_2_2_load_176 | 27 | 0.00023871 | 5.9826e-05 | 0 | 0 |  | 1 | TRUE | wye
19 | LV_956-13_2_2_load_30 | 28 | 0.00027433 | 6.8754e-05 | 0 | 0 |  | 1 | TRUE | wye
20 | LV_956-13_2_2_load_31 | 29 | 0.0001812 | 4.5414e-05 | 0 | 0 |  | 1 | TRUE | wye
21 | LV_956-13_2_2_load_163 | 32 | 0.00017004 | 4.2616e-05 | 0 | 0 |  | 1 | TRUE | wye
22 | LV_956-13_2_2_load_156 | 34 | 0.00052614 | 0.00013186 | 0 | 0 |  | 1 | TRUE | wye
23 | LV_956-13_2_2_load_153 | 35 | 0.00013106 | 3.2847e-05 | 0 | 0 |  | 1 | TRUE | wye
24 | LV_956-13_2_2_load_154 | 37 | 0.00051998 | 0.00013032 | 0 | 0 |  | 1 | TRUE | wye
25 | LV_956-13_2_2_load_35 | 38 | 0.0006757 | 0.00016935 | 0 | 0 |  | 1 | TRUE | wye
26 | LV_956-13_2_2_load_36 | 39 | 0.000197 | 4.9373e-05 | 0 | 0 |  | 1 | TRUE | wye
27 | LV_956-13_2_2_load_39 | 42 | 0.00013003 | 3.259e-05 | 0 | 0 |  | 1 | TRUE | wye
28 | LV_956-13_2_2_load_40 | 43 | 0.00014213 | 3.5621e-05 | 0 | 0 |  | 1 | TRUE | wye
29 | LV_956-13_2_2_load_56 | 44 | 0.00014148 | 3.5459e-05 | 0 | 0 |  | 1 | TRUE | wye
30 | LV_956-13_2_2_load_193 | 46 | 0.00023838 | 5.9745e-05 | 0 | 0 |  | 1 | TRUE | wye
31 | LV_956-13_2_2_load_69 | 50 | 0.0001098 | 2.7518e-05 | 0 | 0 |  | 1 | TRUE | wye
32 | LV_956-13_2_2_load_194 | 51 | 0.00020282 | 5.0833e-05 | 0 | 0 |  | 1 | TRUE | wye
33 | LV_956-13_2_2_load_93 | 52 | 9.7823e-05 | 2.4517e-05 | 0 | 0 |  | 1 | TRUE | wye
34 | LV_956-13_2_2_load_89 | 53 | 0.00059501 | 0.00014912 | 0 | 0 |  | 1 | TRUE | wye
35 | LV_956-13_2_2_load_173 | 54 | 0.00017608 | 4.413e-05 | 0 | 0 |  | 1 | TRUE | wye
36 | LV_956-13_2_2_load_160 | 57 | 0.00027856 | 6.9814e-05 | 0 | 0 |  | 1 | TRUE | wye
37 | LV_956-13_2_2_load_109 | 58 | 0.00045576 | 0.00011422 | 0 | 0 |  | 1 | TRUE | wye
38 | LV_956-13_2_2_load_94 | 59 | 0.00037679 | 9.4432e-05 | 0 | 0 |  | 1 | TRUE | wye
39 | LV_956-13_2_2_load_75 | 61 | 0.0010063 | 0.00025221 | 0 | 0 |  | 1 | TRUE | wye
40 | LV_956-13_2_2_load_76 | 62 | 0.00045327 | 0.0001136 | 0 | 0 |  | 1 | TRUE | wye
41 | LV_956-13_2_2_load_77 | 63 | 9.2863e-05 | 2.3274e-05 | 0 | 0 |  | 1 | TRUE | wye
42 | LV_956-13_2_2_load_78 | 64 | 0.00066509 | 0.00016669 | 0 | 0 |  | 1 | TRUE | wye
43 | LV_956-13_2_2_load_79 | 65 | 0.00024132 | 6.048e-05 | 0 | 0 |  | 1 | TRUE | wye
44 | LV_956-13_2_2_load_97 | 66 | 0.00017397 | 4.36e-05 | 0 | 0 |  | 1 | TRUE | wye
45 | LV_956-13_2_2_load_108 | 67 | 0.00021511 | 5.3911e-05 | 0 | 0 |  | 1 | TRUE | wye
46 | LV_956-13_2_2_load_92 | 69 | 0.00014059 | 3.5236e-05 | 0 | 0 |  | 1 | TRUE | wye
47 | LV_956-13_2_2_load_150 | 72 | 6.9403e-05 | 1.7394e-05 | 0 | 0 |  | 1 | TRUE | wye
48 | LV_956-13_2_2_load_151 | 73 | 0.00074191 | 0.00018594 | 0 | 0 |  | 1 | TRUE | wye
49 | LV_956-13_2_2_load_161 | 74 | 0.00032276 | 8.0891e-05 | 0 | 0 |  | 1 | TRUE | wye
50 | LV_956-13_2_2_load_115 | 76 | 0.0010735 | 0.00026903 | 0 | 0 |  | 1 | TRUE | wye
51 | LV_956-13_2_2_load_121 | 79 | 0.0003414 | 8.5562e-05 | 0 | 0 |  | 1 | TRUE | wye
52 | LV_956-13_2_2_load_133 | 81 | 0.00083053 | 0.00020815 | 0 | 0 |  | 1 | TRUE | wye
53 | LV_956-13_2_2_load_157 | 82 | 0.00036195 | 9.0714e-05 | 0 | 0 |  | 1 | TRUE | wye
54 | LV_956-13_2_2_load_190 | 83 | 0.001113 | 0.00027895 | 0 | 0 |  | 1 | TRUE | wye
55 | LV_956-13_2_2_load_158 | 84 | 0.00096764 | 0.00024251 | 0 | 0 |  | 1 | TRUE | wye
56 | LV_956-13_2_2_load_189 | 85 | 0.00025981 | 6.5114e-05 | 0 | 0 |  | 1 | TRUE | wye
57 | LV_956-13_2_2_load_164 | 86 | 0.0020326 | 0.00050941 | 0 | 0 |  | 1 | TRUE | wye
58 | LV_956-13_2_2_load_165 | 87 | 0.0032855 | 0.00082342 | 0 | 0 |  | 1 | TRUE | wye
59 | LV_956-13_2_2_load_184 | 90 | 0.00013988 | 3.5056e-05 | 0 | 0 |  | 1 | TRUE | wye
60 | LV_956-13_2_2_load_170 | 92 | 8.6455e-05 | 2.1668e-05 | 0 | 0 |  | 1 | TRUE | wye
61 | LV_956-13_2_2_load_155 | 93 | 8.1464e-05 | 2.0417e-05 | 0 | 0 |  | 1 | TRUE | wye
62 | LV_956-13_2_2_load_159 | 94 | 9.8438e-05 | 2.4671e-05 | 0 | 0 |  | 1 | TRUE | wye
63 | LV_956-13_2_2_load_166 | 95 | 0.0013961 | 0.00034991 | 0 | 0 |  | 1 | TRUE | wye
64 | LV_956-13_2_2_load_169 | 96 | 0.00084972 | 0.00021296 | 0 | 0 |  | 1 | TRUE | wye
65 | LV_956-13_2_2_load_174 | 97 | 0.00021804 | 5.4646e-05 | 0 | 0 |  | 1 | TRUE | wye
66 | LV_956-13_2_2_load_179 | 98 | 9.3949e-05 | 2.3546e-05 | 0 | 0 |  | 1 | TRUE | wye

## ext_grid
| name | bus | vm_pu | va_degree | slack_weight | in_service
0 |  | 22 | 1 | 0 | 1 | TRUE

## line
| name | std_type | from_bus | to_bus | length_km | r_ohm_per_km | x_ohm_per_km | c_nf_per_km | g_us_per_km | max_i_ka | df | parallel | type | in_service
0 | LV_956-13_2_2_line_0 | NAYY 4x150 SE | 0 | 1 | 0.015049 | 0.208 | 0.08 | 261 | 0 | 0.27 | 1 | 1 | cs | TRUE
1 | LV_956-13_2_2_line_1 | NAYY 4x150 SE | 1 | 2 | 0.028266 | 0.208 | 0.08 | 261 | 0 | 0.27 | 1 | 1 | cs | TRUE
2 | LV_956-13_2_2_line_2 | NAYY 4x150 SE | 2 | 3 | 0.022485 | 0.208 | 0.08 | 261 | 0 | 0.27 | 1 | 1 | cs | TRUE
3 | LV_956-13_2_2_line_3 | NAYY 4x150 SE | 3 | 4 | 0.031852 | 0.208 | 0.08 | 261 | 0 | 0.27 | 1 | 1 | cs | TRUE
4 | LV_956-13_2_2_line_4 | NAYY 4x150 SE | 3 | 5 | 0.0087924 | 0.208 | 0.08 | 261 | 0 | 0.27 | 1 | 1 | cs | TRUE
5 | LV_956-13_2_2_line_5 | NAYY 4x150 SE | 4 | 10 | 0.020369 | 0.208 | 0.08 | 261 | 0 | 0.27 | 1 | 1 | cs | TRUE
6 | LV_956-13_2_2_line_6 | NAYY 4x150 SE | 4 | 11 | 0.019968 | 0.208 | 0.08 | 261 | 0 | 0.27 | 1 | 1 | cs | TRUE
7 | LV_956-13_2_2_line_7 | NAYY 4x150 SE | 5 | 6 | 0.020647 | 0.208 | 0.08 | 261 | 0 | 0.27 | 1 | 1 | cs | TRUE
8 | LV_956-13_2_2_line_8 | NAYY 4x150 SE | 6 | 7 | 0.036032 | 0.208 | 0.08 | 261 | 0 | 0.27 | 1 | 1 | cs | TRUE
9 | LV_956-13_2_2_line_9 | NAYY 4x150 SE | 7 | 8 | 0.0039158 | 0.208 | 0.08 | 261 | 0 | 0.27 | 1 | 1 | cs | TRUE
10 | LV_956-13_2_2_line_10 | NAYY 4x150 SE | 8 | 9 | 0.17017 | 0.208 | 0.08 | 261 | 0 | 0.27 | 1 | 1 | cs | TRUE
11 | LV_956-13_2_2_line_11 | NAYY 4x150 SE | 9 | 12 | 0.052376 | 0.208 | 0.08 | 261 | 0 | 0.27 | 1 | 1 | cs | TRUE
12 | LV_956-13_2_2_line_12 | NAYY 4x150 SE | 9 | 13 | 0.015754 | 0.208 | 0.08 | 261 | 0 | 0.27 | 1 | 1 | cs | TRUE
13 | LV_956-13_2_2_line_13 | NAYY 4x150 SE | 10 | 51 | 0.028727 | 0.208 | 0.08 | 261 | 0 | 0.27 | 1 | 1 | cs | TRUE
14 | LV_956-13_2_2_line_14 | NAYY 4x150 SE | 11 | 41 | 0.39791 | 0.208 | 0.08 | 261 | 0 | 0.27 | 1 | 1 | cs | TRUE
15 | LV_956-13_2_2_line_15 | NAYY 4x150 SE | 13 | 22 | 0.3618 | 0.208 | 0.08 | 261 | 0 | 0.27 | 1 | 1 | cs | TRUE
16 | LV_956-13_2_2_line_16 | NAYY 4x150 SE | 14 | 15 | 0.02198 | 0.208 | 0.08 | 261 | 0 | 0.27 | 1 | 1 | cs | TRUE
17 | LV_956-13_2_2_line_17 | NAYY 4x150 SE | 14 | 16 | 0.015606 | 0.208 | 0.08 | 261 | 0 | 0.27 | 1 | 1 | cs | TRUE
18 | LV_956-13_2_2_line_18 | NAYY 4x150 SE | 15 | 17 | 0.0048413 | 0.208 | 0.08 | 261 | 0 | 0.27 | 1 | 1 | cs | TRUE
19 | LV_956-13_2_2_line_19 | NAYY 4x150 SE | 16 | 18 | 0.030524 | 0.208 | 0.08 | 261 | 0 | 0.27 | 1 | 1 | cs | TRUE
20 | LV_956-13_2_2_line_20 | NAYY 4x150 SE | 16 | 19 | 0.035787 | 0.208 | 0.08 | 261 | 0 | 0.27 | 1 | 1 | cs | TRUE
21 | LV_956-13_2_2_line_21 | NAYY 4x150 SE | 17 | 20 | 0.034203 | 0.208 | 0.08 | 261 | 0 | 0.27 | 1 | 1 | cs | TRUE
22 | LV_956-13_2_2_line_22 | NAYY 4x150 SE | 18 | 21 | 0.068572 | 0.208 | 0.08 | 261 | 0 | 0.27 | 1 | 1 | cs | TRUE
23 | LV_956-13_2_2_line_23 | NAYY 4x150 SE | 19 | 22 | 0.016609 | 0.208 | 0.08 | 261 | 0 | 0.27 | 1 | 1 | cs | TRUE
24 | LV_956-13_2_2_line_24 | NAYY 4x150 SE | 19 | 23 | 0.23157 | 0.208 | 0.08 | 261 | 0 | 0.27 | 1 | 1 | cs | TRUE
25 | LV_956-13_2_2_line_25 | NAYY 4x150 SE | 21 | 24 | 0.020125 | 0.208 | 0.08 | 261 | 0 | 0.27 | 1 | 1 | cs | TRUE
26 | LV_956-13_2_2_line_26 | NAYY 4x150 SE | 21 | 25 | 0.038272 | 0.208 | 0.08 | 261 | 0 | 0.27 | 1 | 1 | cs | TRUE
27 | LV_956-13_2_2_line_27 | NAYY 4x150 SE | 23 | 26 | 0.054526 | 0.208 | 0.08 | 261 | 0 | 0.27 | 1 | 1 | cs | TRUE
28 | LV_956-13_2_2_line_28 | NAYY 4x150 SE | 23 | 27 | 0.24413 | 0.208 | 0.08 | 261 | 0 | 0.27 | 1 | 1 | cs | TRUE
29 | LV_956-13_2_2_line_29 | NAYY 4x150 SE | 24 | 86 | 0.004044 | 0.208 | 0.08 | 261 | 0 | 0.27 | 1 | 1 | cs | TRUE
30 | LV_956-13_2_2_line_30 | NAYY 4x150 SE | 25 | 78 | 0.046034 | 0.208 | 0.08 | 261 | 0 | 0.27 | 1 | 1 | cs | TRUE
31 | LV_956-13_2_2_line_31 | NAYY 4x150 SE | 26 | 91 | 0.20561 | 0.208 | 0.08 | 261 | 0 | 0.27 | 1 | 1 | cs | TRUE
32 | LV_956-13_2_2_line_32 | NAYY 4x150 SE | 27 | 47 | 0.099696 | 0.208 | 0.08 | 261 | 0 | 0.27 | 1 | 1 | cs | TRUE
33 | LV_956-13_2_2_line_33 | NAYY 4x150 SE | 28 | 29 | 0.015054 | 0.208 | 0.08 | 261 | 0 | 0.27 | 1 | 1 | cs | TRUE
34 | LV_956-13_2_2_line_34 | NAYY 4x150 SE | 28 | 30 | 0.012214 | 0.208 | 0.08 | 261 | 0 | 0.27 | 1 | 1 | cs | TRUE
35 | LV_956-13_2_2_line_35 | NAYY 4x150 SE | 30 | 31 | 0.028105 | 0.208 | 0.08 | 261 | 0 | 0.27 | 1 | 1 | cs | TRUE
36 | LV_956-13_2_2_line_36 | NAYY 4x150 SE | 31 | 32 | 0.0080818 | 0.208 | 0.08 | 261 | 0 | 0.27 | 1 | 1 | cs | TRUE
37 | LV_956-13_2_2_line_37 | NAYY 4x150 SE | 32 | 36 | 0.010427 | 0.208 | 0.08 | 261 | 0 | 0.27 | 1 | 1 | cs | TRUE
38 | LV_956-13_2_2_line_38 | NAYY 4x150 SE | 33 | 34 | 0.070773 | 0.208 | 0.08 | 261 | 0 | 0.27 | 1 | 1 | cs | TRUE
39 | LV_956-13_2_2_line_39 | NAYY 4x150 SE | 33 | 35 | 0.016117 | 0.208 | 0.08 | 261 | 0 | 0.27 | 1 | 1 | cs | TRUE
40 | LV_956-13_2_2_line_40 | NAYY 4x150 SE | 35 | 37 | 0.0031843 | 0.208 | 0.08 | 261 | 0 | 0.27 | 1 | 1 | cs | TRUE
41 | LV_956-13_2_2_line_41 | NAYY 4x150 SE | 36 | 74 | 0.051729 | 0.208 | 0.08 | 261 | 0 | 0.27 | 1 | 1 | cs | TRUE
42 | LV_956-13_2_2_line_42 | NAYY 4x150 SE | 36 | 94 | 0.024074 | 0.208 | 0.08 | 261 | 0 | 0.27 | 1 | 1 | cs | TRUE
43 | LV_956-13_2_2_line_43 | NAYY 4x150 SE | 37 | 93 | 0.01945 | 0.208 | 0.08 | 261 | 0 | 0.27 | 1 | 1 | cs | TRUE
44 | LV_956-13_2_2_line_44 | NAYY 4x150 SE | 38 | 39 | 0.045742 | 0.208 | 0.08 | 261 | 0 | 0.27 | 1 | 1 | cs | TRUE
45 | LV_956-13_2_2_line_45 | NAYY 4x150 SE | 38 | 40 | 0.025352 | 0.208 | 0.08 | 261 | 0 | 0.27 | 1 | 1 | cs | TRUE
46 | LV_956-13_2_2_line_46 | NAYY 4x150 SE | 39 | 41 | 0.13147 | 0.208 | 0.08 | 261 | 0 | 0.27 | 1 | 1 | cs | TRUE
47 | LV_956-13_2_2_line_47 | NAYY 4x150 SE | 40 | 42 | 0.028598 | 0.208 | 0.08 | 261 | 0 | 0.27 | 1 | 1 | cs | TRUE
48 | LV_956-13_2_2_line_48 | NAYY 4x150 SE | 40 | 43 | 0.010523 | 0.208 | 0.08 | 261 | 0 | 0.27 | 1 | 1 | cs | TRUE
49 | LV_956-13_2_2_line_49 | NAYY 4x150 SE | 42 | 44 | 0.011868 | 0.208 | 0.08 | 261 | 0 | 0.27 | 1 | 1 | cs | TRUE
50 | LV_956-13_2_2_line_50 | NAYY 4x150 SE | 45 | 46 | 0.26001 | 0.208 | 0.08 | 261 | 0 | 0.27 | 1 | 1 | cs | TRUE
51 | LV_956-13_2_2_line_51 | NAYY 4x150 SE | 45 | 47 | 0.1295 | 0.208 | 0.08 | 261 | 0 | 0.27 | 1 | 1 | cs | TRUE
52 | LV_956-13_2_2_line_52 | NAYY 4x150 SE | 47 | 98 | 0.12748 | 0.208 | 0.08 | 261 | 0 | 0.27 | 1 | 1 | cs | TRUE
53 | LV_956-13_2_2_line_53 | NAYY 4x150 SE | 48 | 49 | 0.32982 | 0.208 | 0.08 | 261 | 0 | 0.27 | 1 | 1 | cs | TRUE
54 | LV_956-13_2_2_line_54 | NAYY 4x150 SE | 48 | 50 | 0.021764 | 0.208 | 0.08 | 261 | 0 | 0.27 | 1 | 1 | cs | TRUE
55 | LV_956-13_2_2_line_55 | NAYY 4x150 SE | 49 | 52 | 0.014213 | 0.208 | 0.08 | 261 | 0 | 0.27 | 1 | 1 | cs | TRUE
56 | LV_956-13_2_2_line_56 | NAYY 4x150 SE | 49 | 53 | 0.010174 | 0.208 | 0.08 | 261 | 0 | 0.27 | 1 | 1 | cs | TRUE
57 | LV_956-13_2_2_line_57 | NAYY 4x150 SE | 52 | 59 | 0.07216 | 0.208 | 0.08 | 261 | 0 | 0.27 | 1 | 1 | cs | TRUE
58 | LV_956-13_2_2_line_58 | NAYY 4x150 SE | 53 | 60 | 0.0027386 | 0.208 | 0.08 | 261 | 0 | 0.27 | 1 | 1 | cs | TRUE
59 | LV_956-13_2_2_line_59 | NAYY 4x150 SE | 54 | 55 | 0.012501 | 0.208 | 0.08 | 261 | 0 | 0.27 | 1 | 1 | cs | TRUE
60 | LV_956-13_2_2_line_60 | NAYY 4x150 SE | 55 | 97 | 0.032394 | 0.208 | 0.08 | 261 | 0 | 0.27 | 1 | 1 | cs | TRUE
61 | LV_956-13_2_2_line_61 | NAYY 4x150 SE | 55 | 96 | 0.020972 | 0.208 | 0.08 | 261 | 0 | 0.27 | 1 | 1 | cs | TRUE
62 | LV_956-13_2_2_line_62 | NAYY 4x150 SE | 56 | 57 | 0.028936 | 0.208 | 0.08 | 261 | 0 | 0.27 | 1 | 1 | cs | TRUE
63 | LV_956-13_2_2_line_63 | NAYY 4x150 SE | 56 | 58 | 0.17421 | 0.208 | 0.08 | 261 | 0 | 0.27 | 1 | 1 | cs | TRUE
64 | LV_956-13_2_2_line_64 | NAYY 4x150 SE | 58 | 67 | 0.011744 | 0.208 | 0.08 | 261 | 0 | 0.27 | 1 | 1 | cs | TRUE
65 | LV_956-13_2_2_line_65 | NAYY 4x150 SE | 59 | 70 | 0.10908 | 0.208 | 0.08 | 261 | 0 | 0.27 | 1 | 1 | cs | TRUE
66 | LV_956-13_2_2_line_66 | NAYY 4x150 SE | 60 | 69 | 0.0070165 | 0.208 | 0.08 | 261 | 0 | 0.27 | 1 | 1 | cs | TRUE
67 | LV_956-13_2_2_line_67 | NAYY 4x150 SE | 61 | 62 | 0.033608 | 0.208 | 0.08 | 261 | 0 | 0.27 | 1 | 1 | cs | TRUE
68 | LV_956-13_2_2_line_68 | NAYY 4x150 SE | 61 | 63 | 0.002739 | 0.208 | 0.08 | 261 | 0 | 0.27 | 1 | 1 | cs | TRUE
69 | LV_956-13_2_2_line_69 | NAYY 4x150 SE | 62 | 64 | 0.0074404 | 0.208 | 0.08 | 261 | 0 | 0.27 | 1 | 1 | cs | TRUE
70 | LV_956-13_2_2_line_70 | NAYY 4x150 SE | 63 | 65 | 0.00069611 | 0.208 | 0.08 | 261 | 0 | 0.27 | 1 | 1 | cs | TRUE
71 | LV_956-13_2_2_line_71 | NAYY 4x150 SE | 64 | 66 | 0.031603 | 0.208 | 0.08 | 261 | 0 | 0.27 | 1 | 1 | cs | TRUE
72 | LV_956-13_2_2_line_72 | NAYY 4x150 SE | 65 | 67 | 0.026534 | 0.208 | 0.08 | 261 | 0 | 0.27 | 1 | 1 | cs | TRUE
73 | LV_956-13_2_2_line_73 | NAYY 4x150 SE | 66 | 68 | 0.14317 | 0.208 | 0.08 | 261 | 0 | 0.27 | 1 | 1 | cs | TRUE
74 | LV_956-13_2_2_line_74 | NAYY 4x150 SE | 68 | 74 | 0.14073 | 0.208 | 0.08 | 261 | 0 | 0.27 | 1 | 1 | cs | TRUE
75 | LV_956-13_2_2_line_75 | NAYY 4x150 SE | 68 | 75 | 0.28376 | 0.208 | 0.08 | 261 | 0 | 0.27 | 1 | 1 | cs | TRUE
76 | LV_956-13_2_2_line_76 | NAYY 4x150 SE | 70 | 71 | 0.32066 | 0.208 | 0.08 | 261 | 0 | 0.27 | 1 | 1 | cs | TRUE
77 | LV_956-13_2_2_line_77 | NAYY 4x150 SE | 71 | 72 | 0.0081066 | 0.208 | 0.08 | 261 | 0 | 0.27 | 1 | 1 | cs | TRUE
78 | LV_956-13_2_2_line_78 | NAYY 4x150 SE | 72 | 73 | 0.024913 | 0.208 | 0.08 | 261 | 0 | 0.27 | 1 | 1 | cs | TRUE
79 | LV_956-13_2_2_line_79 | NAYY 4x150 SE | 73 | 88 | 0.0040951 | 0.208 | 0.08 | 261 | 0 | 0.27 | 1 | 1 | cs | TRUE
80 | LV_956-13_2_2_line_80 | NAYY 4x150 SE | 75 | 76 | 0.39377 | 0.208 | 0.08 | 261 | 0 | 0.27 | 1 | 1 | cs | TRUE
81 | LV_956-13_2_2_line_81 | NAYY 4x150 SE | 76 | 77 | 0.0060651 | 0.208 | 0.08 | 261 | 0 | 0.27 | 1 | 1 | cs | TRUE
82 | LV_956-13_2_2_line_82 | NAYY 4x150 SE | 77 | 78 | 0.024729 | 0.208 | 0.08 | 261 | 0 | 0.27 | 1 | 1 | cs | TRUE
83 | LV_956-13_2_2_line_83 | NAYY 4x150 SE | 77 | 79 | 0.023421 | 0.208 | 0.08 | 261 | 0 | 0.27 | 1 | 1 | cs | TRUE
84 | LV_956-13_2_2_line_84 | NAYY 4x150 SE | 77 | 80 | 0.62755 | 0.208 | 0.08 | 261 | 0 | 0.27 | 1 | 1 | cs | TRUE
85 | LV_956-13_2_2_line_85 | NAYY 4x150 SE | 78 | 81 | 0.015187 | 0.208 | 0.08 | 261 | 0 | 0.27 | 1 | 1 | cs | TRUE
86 | LV_956-13_2_2_line_86 | NAYY 4x150 SE | 79 | 82 | 0.0027192 | 0.208 | 0.08 | 261 | 0 | 0.27 | 1 | 1 | cs | TRUE
87 | LV_956-13_2_2_line_87 | NAYY 4x150 SE | 80 | 83 | 0.13518 | 0.208 | 0.08 | 261 | 0 | 0.27 | 1 | 1 | cs | TRUE
88 | LV_956-13_2_2_line_88 | NAYY 4x150 SE | 82 | 84 | 0.0032144 | 0.208 | 0.08 | 261 | 0 | 0.27 | 1 | 1 | cs | TRUE
89 | LV_956-13_2_2_line_89 | NAYY 4x150 SE | 83 | 85 | 0.0073781 | 0.208 | 0.08 | 261 | 0 | 0.27 | 1 | 1 | cs | TRUE
90 | LV_956-13_2_2_line_90 | NAYY 4x150 SE | 86 | 87 | 0.030497 | 0.208 | 0.08 | 261 | 0 | 0.27 | 1 | 1 | cs | TRUE
91 | LV_956-13_2_2_line_91 | NAYY 4x150 SE | 87 | 95 | 0.084212 | 0.208 | 0.08 | 261 | 0 | 0.27 | 1 | 1 | cs | TRUE
92 | LV_956-13_2_2_line_92 | NAYY 4x150 SE | 88 | 89 | 0.067343 | 0.208 | 0.08 | 261 | 0 | 0.27 | 1 | 1 | cs | TRUE
93 | LV_956-13_2_2_line_93 | NAYY 4x150 SE | 88 | 90 | 0.038141 | 0.208 | 0.08 | 261 | 0 | 0.27 | 1 | 1 | cs | TRUE
94 | LV_956-13_2_2_line_94 | NAYY 4x150 SE | 89 | 91 | 0.26156 | 0.208 | 0.08 | 261 | 0 | 0.27 | 1 | 1 | cs | TRUE
95 | LV_956-13_2_2_line_95 | NAYY 4x150 SE | 89 | 92 | 0.055317 | 0.208 | 0.08 | 261 | 0 | 0.27 | 1 | 1 | cs | TRUE
96 | LV_956-13_2_2_line_96 | NAYY 4x150 SE | 92 | 96 | 0.054425 | 0.208 | 0.08 | 261 | 0 | 0.27 | 1 | 1 | cs | TRUE
97 | LV_956-13_2_2_line_97 | NAYY 4x150 SE | 93 | 94 | 0.00080044 | 0.208 | 0.08 | 261 | 0 | 0.27 | 1 | 1 | cs | TRUE

## trafo
| name | std_type | hv_bus | lv_bus | sn_mva | vn_hv_kv | vn_lv_kv | vk_percent | vkr_percent | pfe_kw | i0_percent | shift_degree | tap_side | tap_neutral | tap_min | tap_max | tap_step_percent | tap_step_degree | tap_pos | tap_phase_shifter | parallel | df | in_service
0 | LV_956-13_2_2_trafo_141 | 0.25 MVA 20/0.4 kV | 99 | 22 | 0.25 | 20 | 0.4 | 6 | 1.44 | 0.8 | 0.32 | 150 | hv | 0 | -2 | 2 | 2.5 | 0 | 0 | FALSE | 1 | 1 | TRUE

## line_geodata
| x0 | y0 | x1 | y1 | x2 | y2 | x3 | y3 | x4 | y4 | x5 | y5 | x6 | y6 | x7 | y7 | x8 | y8 | x9 | y9 | x10 | y10 | x11 | y11 | x12 | y12 | x13 | y13 | x14 | y14 | x15 | y15 | x16 | y16 | x17 | y17 | x18 | y18 | x19 | y19 | x20 | y20 | x21 | y21 | x22 | y22 | x23 | y23 | x24 | y24 | x25 | y25 | x26 | y26 | x27 | y27 | x28 | y28 | x29 | y29 | x30 | y30 | x31 | y31 | x32 | y32 | x33 | y33 | x34 | y34 | x35 | y35 | x36 | y36 | x37 | y37 | x38 | y38 | x39 | y39 | x40 | y40 | x41 | y41 | x42 | y42 | x43 | y43 | x44 | y44 | x45 | y45 | x46 | y46 | x47 | y47 | x48 | y48 | x49 | y49
0 | 2618949.3219 | 1209926.9302 | 2618952.3229 | 1209923.0695 | 2618956.8041 | 1209914.3566 | 2618956.9292 | 1209914.0174
1 | 2618949.3219 | 1209926.9302 | 2618948.4005 | 1209928.1155 | 2618944.7169 | 1209932.1505 | 2618939.0745 | 1209937.9693 | 2618934.6876 | 1209943.325 | 2618932.3258 | 1209947.531 | 2618931.7888 | 1209948.8768
2 | 2618923.4547 | 1209969.7598 | 2618931.7888 | 1209948.8768
3 | 2618892.1921 | 1209975.8422 | 2618919.6701 | 1209969.7034 | 2618923.4547 | 1209969.7598
4 | 2618923.4547 | 1209969.7598 | 2618928.0191 | 1209970.7637 | 2618931.8565 | 1209972.2605
5 | 2618874.7123 | 1209975.8093 | 2618884.8103 | 1209971.7389 | 2618887.5316 | 1209971.5918 | 2618889.4983 | 1209972.1094 | 2618891.1587 | 1209973.3598 | 2618892.1921 | 1209975.8422
6 | 2618892.1921 | 1209975.8422 | 2618891.7896 | 1209978.1534 | 2618890.8946 | 1209979.9849 | 2618888.7448 | 1209982.0904 | 2618881.3411 | 1209987.3477 | 2618878.7684 | 1209989.7122
7 | 2618931.8565 | 1209972.2605 | 2618939.9439 | 1209975.4151 | 2618946.6641 | 1209977.2597 | 2618951.6565 | 1209977.4867 | 2618951.6565 | 1209977.4867
8 | 2618986.3278 | 1209967.7912 | 2618955.9375 | 1209976.7888 | 2618951.6565 | 1209977.4867
9 | 2618986.3278 | 1209967.7912 | 2618990.1144 | 1209966.7934
10 | 2619135.8234 | 1210021.0749 | 2619135.5451 | 1210020.1846 | 2619133.7719 | 1210016.1656 | 2619122.0956 | 1210002.8208 | 2619108.4836 | 1209988.7028 | 2619095.0607 | 1209977.2313 | 2619085.4997 | 1209970.1857 | 2619076.9568 | 1209965.5893 | 2619069.8286 | 1209963.0207 | 2619062.2963 | 1209960.8621 | 2619055.3148 | 1209959.9839 | 2619049.1524 | 1209959.6085 | 2619039.6748 | 1209959.7339 | 2619022.951 | 1209960.9481 | 2619004.194 | 1209963.4232 | 2618993.7896 | 1209965.8249 | 2618990.1144 | 1209966.7934
11 | 2619135.8234 | 1210021.0749 | 2619143.3529 | 1210014.5842 | 2619149.7962 | 1210007.9011 | 2619152.5548 | 1210005.5753 | 2619155.5147 | 1210004.4619 | 2619159.3936 | 1210003.5627 | 2619163.3647 | 1210004.6872 | 2619168.1451 | 1210007.0482 | 2619170.8888 | 1210009.3917 | 2619173.4233 | 1210012.9573 | 2619175.5518 | 1210017.5334
12 | 2619135.8234 | 1210021.0749 | 2619140.157 | 1210034.8075 | 2619140.754 | 1210036.0226
13 | 2618874.7123 | 1209975.8093 | 2618877.707 | 1209968.4813 | 2618880.1272 | 1209964.987 | 2618882.7473 | 1209963.1942 | 2618886.9792 | 1209961.1954 | 2618895.4299 | 1209958.9208
14 | 2618585.0873 | 1210232.1794 | 2618608.3121 | 1210222.3016 | 2618630.7307 | 1210215.0895 | 2618653.1113 | 1210207.8886 | 2618667.4401 | 1210201.9077 | 2618682.5422 | 1210194.1171 | 2618731.2537 | 1210165.7313 | 2618750.9016 | 1210152.7856 | 2618765.4824 | 1210141.6473 | 2618773.1948 | 1210134.801 | 2618779.8883 | 1210128.1294 | 2618787.6696 | 1210118.7374 | 2618793.9898 | 1210109.9301 | 2618801.2364 | 1210096.5677 | 2618806.2673 | 1210084.5545 | 2618819.513 | 1210048.5427 | 2618824.4342 | 1210037.5854 | 2618830.5376 | 1210027.7324 | 2618834.3693 | 1210022.4749 | 2618840.5056 | 1210016.6354 | 2618857.8227 | 1210005.5393 | 2618874.1687 | 1209993.9399 | 2618878.7684 | 1209989.7122
15 | 2619365.7081 | 1209994.3058 | 2619364.4049 | 1210018.8978 | 2619363.1749 | 1210053.7466 | 2619362.3978 | 1210063.7053 | 2619361.3754 | 1210069.6497 | 2619359.6743 | 1210076.3257 | 2619357.7733 | 1210081.3335 | 2619355.2088 | 1210087.0617 | 2619350.4114 | 1210094.7171 | 2619338.6394 | 1210108.7758 | 2619329.7059 | 1210119.3306 | 2619324.5909 | 1210124.1724 | 2619319.2127 | 1210128.1128 | 2619314.7593 | 1210130.4442 | 2619310.1411 | 1210132.0301 | 2619304.6975 | 1210132.7018 | 2619291.5197 | 1210132.6482 | 2619282.6838 | 1210131.8526 | 2619272.1266 | 1210129.8397 | 2619252.7433 | 1210123.9851 | 2619241.2971 | 1210119.5681 | 2619233.2542 | 1210115.5733 | 2619226.6637 | 1210111.2942 | 2619199.27 | 1210091.2617 | 2619159.7206 | 1210060.44 | 2619150.6815 | 1210051.8285 | 2619144.1891 | 1210043.0139 | 2619140.754 | 1210036.0226
16 | 2619400.7184 | 1209944.9809 | 2619378.7729 | 1209943.7486
17 | 2619363.1918 | 1209942.8737 | 2619378.7729 | 1209943.7486
18 | 2619405.5331 | 1209945.4764 | 2619401.6408 | 1209945.0327 | 2619400.7184 | 1209944.9809
19 | 2619363.1918 | 1209942.8737 | 2619361.9506 | 1209934.2204 | 2619360.8109 | 1209924.7558 | 2619359.5615 | 1209912.5708
20 | 2619369.2564 | 1209978.1352 | 2619365.2238 | 1209956.1098 | 2619363.1918 | 1209942.8737
21 | 2619405.5331 | 1209945.4764 | 2619409.5723 | 1209945.9367 | 2619413.1951 | 1209946.66 | 2619416.0728 | 1209947.5031 | 2619419.3051 | 1209949.1368 | 2619421.3674 | 1209950.6221 | 2619422.9352 | 1209952.2947 | 2619424.7883 | 1209955.0245 | 2619431.0499 | 1209964.6169 | 2619431.158 | 1209964.8243
22 | 2619351.2817 | 1209844.5024 | 2619358.5417 | 1209902.625 | 2619359.5615 | 1209912.5708
23 | 2619369.2564 | 1209978.1352 | 2619367.0815 | 1209985.5879 | 2619366.2183 | 1209989.2983 | 2619365.7809 | 1209992.9322 | 2619365.7081 | 1209994.3058
24 | 2619379.8659 | 1210207.998 | 2619385.3708 | 1210111.0061 | 2619386.1058 | 1210090.5859 | 2619386.1935 | 1210079.9358 | 2619385.6632 | 1210070.0619 | 2619384.1329 | 1210056.8273 | 2619381.787 | 1210041.9892 | 2619374.2946 | 1210004.1327 | 2619369.2564 | 1209978.1352
25 | 2619351.2817 | 1209844.5024 | 2619331.2892 | 1209846.8048
26 | 2619351.2817 | 1209844.5024 | 2619350.215 | 1209835.9498 | 2619349.343 | 1209806.3093
27 | 2619379.8659 | 1210207.998 | 2619376.849 | 1210207.9549 | 2619375.4496 | 1210208.2839 | 2619374.0863 | 1210209.1799 | 2619372.8965 | 1210210.5102 | 2619366.7652 | 1210221.7299 | 2619361.0411 | 1210233.9738 | 2619351.9887 | 1210252.2033
28 | 2619379.8659 | 1210207.998 | 2619377.5803 | 1210237.9184 | 2619376.2683 | 1210248.7758 | 2619374.7342 | 1210257.8537 | 2619372.7031 | 1210267.8749 | 2619370.1849 | 1210278.0836 | 2619366.9807 | 1210288.9682 | 2619363.6056 | 1210298.6294 | 2619352.1808 | 1210329.9988 | 2619347.9068 | 1210342.681 | 2619344.5401 | 1210354.4767 | 2619342.1904 | 1210364.3302 | 2619340.2103 | 1210375.0186 | 2619338.5302 | 1210386.9866 | 2619336.9949 | 1210401.1451 | 2619335.9723 | 1210418.9073 | 2619334.8677 | 1210446.3873
29 | 2619327.2717 | 1209847.2674 | 2619331.2892 | 1209846.8048
30 | 2619352.1314 | 1209760.4138 | 2619352.2381 | 1209765.0056 | 2619349.9736 | 1209786.0433 | 2619349.2632 | 1209803.5953 | 2619349.343 | 1209806.3093
31 | 2619240.0929 | 1210422.9894 | 2619242.7668 | 1210418.6178 | 2619246.6449 | 1210413.1383 | 2619251.7275 | 1210406.4842 | 2619283.2164 | 1210372.0886 | 2619292.1788 | 1210361.8229 | 2619297.1534 | 1210355.7133 | 2619300.9317 | 1210350.5781 | 2619304.2766 | 1210345.5306 | 2619307.6396 | 1210339.5492 | 2619312.3868 | 1210330.9152 | 2619316.41 | 1210322.9015 | 2619332.9468 | 1210289.9031 | 2619346.8207 | 1210262.6105 | 2619351.9887 | 1210252.2033
32 | 2619339.0423 | 1210545.866 | 2619338.2656 | 1210539.3154 | 2619336.8186 | 1210526.17 | 2619334.9767 | 1210501.2056 | 2619334.3742 | 1210485.4282 | 2619334.1522 | 1210474.1768 | 2619334.5675 | 1210453.8556 | 2619334.8677 | 1210446.3873
33 | 2619996.6414 | 1210410.8769 | 2619998.4639 | 1210409.9798 | 2620002.077 | 1210406.6901 | 2620006.6269 | 1210399.9444
34 | 2620013.4566 | 1210389.8187 | 2620006.6269 | 1210399.9444
35 | 2620013.4566 | 1210389.8187 | 2620005.4444 | 1210372.371 | 2620003.4646 | 1210366.7279 | 2620003.0487 | 1210363.8249
36 | 2620003.0487 | 1210363.8249 | 2620003.5425 | 1210359.3351 | 2620004.5317 | 1210355.9101
37 | 2620008.9508 | 1210346.4682 | 2620004.5882 | 1210355.7144 | 2620004.5317 | 1210355.9101
38 | 2620057.9098 | 1210386.31 | 2620060.5517 | 1210387.1305 | 2620066.4374 | 1210388.2842 | 2620089.8352 | 1210390.7974 | 2620101.2494 | 1210393.0926 | 2620117.3697 | 1210397.049 | 2620125.0743 | 1210399.6653 | 2620127.0087 | 1210400.4799
39 | 2620057.9098 | 1210386.31 | 2620055.1496 | 1210384.5331 | 2620047.4277 | 1210378.0036 | 2620045.4686 | 1210376.1136
40 | 2620045.4686 | 1210376.1136 | 2620043.177 | 1210373.9028
41 | 2620008.9508 | 1210346.4682 | 2620006.8367 | 1210344.6157 | 2620003.785 | 1210341.3703 | 2619999.0633 | 1210335.2734 | 2619992.4015 | 1210325.3011 | 2619982.5234 | 1210308.9923 | 2619979.2131 | 1210304.362
42 | 2620008.9508 | 1210346.4682 | 2620012.2273 | 1210348.4025 | 2620016.7116 | 1210350.4853 | 2620020.9066 | 1210352.734 | 2620024.6522 | 1210355.3035 | 2620029.1591 | 1210359.2988
43 | 2620043.177 | 1210373.9028 | 2620039.171 | 1210370.0381 | 2620029.7298 | 1210359.8587
44 | 2618464.0328 | 1210283.4279 | 2618460.0834 | 1210285.6557 | 2618453.3798 | 1210290.8157 | 2618437.2535 | 1210305.6521 | 2618430.1903 | 1210313.8692
45 | 2618417.1454 | 1210335.1956 | 2618419.1704 | 1210329.1095 | 2618420.2963 | 1210326.2447 | 2618424.0056 | 1210321.0643 | 2618430.1903 | 1210313.8692
46 | 2618585.0873 | 1210232.1794 | 2618465.8462 | 1210282.405 | 2618464.0328 | 1210283.4279
47 | 2618417.1454 | 1210335.1956 | 2618422.9852 | 1210339.0046 | 2618428.4582 | 1210343.5017 | 2618432.1304 | 1210347.8821 | 2618435.1075 | 1210353.45 | 2618436.0927 | 1210355.7608
48 | 2618417.1454 | 1210335.1956 | 2618411.2715 | 1210337.4788 | 2618407.5465 | 1210339.4647
49 | 2618436.0927 | 1210355.7608 | 2618439.4835 | 1210363.7136 | 2618440.4932 | 1210366.7737
50 | 2619470.9009 | 1210572.5085 | 2619471.7674 | 1210570.1211 | 2619472.2112 | 1210566.8652 | 2619471.5528 | 1210561.3488 | 2619470.6333 | 1210559.0112 | 2619469.3466 | 1210557.4172 | 2619467.4431 | 1210556.2437 | 2619460.81 | 1210553.5873 | 2619459.028 | 1210552.4142 | 2619456.5766 | 1210549.0933 | 2619454.7366 | 1210547.0639 | 2619452.6513 | 1210545.7008 | 2619450.4349 | 1210544.9043 | 2619447.3667 | 1210544.3384 | 2619441.7049 | 1210544.4423 | 2619432.4089 | 1210545.0903 | 2619415.5512 | 1210545.8916 | 2619411.9177 | 1210546.2466 | 2619409.8249 | 1210547.1626 | 2619408.7077 | 1210549.5492 | 2619408.9425 | 1210552.1292 | 2619411.5091 | 1210557.4071 | 2619414.4916 | 1210560.9632 | 2619418.0794 | 1210565.344 | 2619419.1862 | 1210568.5049 | 2619419.4329 | 1210572.0966 | 2619417.0594 | 1210589.2874 | 2619415.8454 | 1210593.3969 | 2619413.9396 | 1210597.5819 | 2619410.6618 | 1210603.041 | 2619406.6157 | 1210608.7644 | 2619399.1167 | 1210617.7229 | 2619394.2911 | 1210624.8001 | 2619389.442 | 1210636.7689 | 2619385.0087 | 1210654.1198 | 2619383.6118 | 1210663.0981 | 2619382.8751 | 1210677.0368 | 2619383.0343 | 1210681.8289 | 2619382.6851 | 1210684.0512 | 2619381.6473 | 1210685.4153 | 2619380.1863 | 1210686.0109 | 2619378.2195 | 1210685.5821 | 2619376.5905 | 1210684.1204 | 2619373.1058 | 1210678.417 | 2619372.0243 | 1210676.8349 | 2619370.6672 | 1210675.8522 | 2619365.7259 | 1210674.0907 | 2619363.9107 | 1210673.8069 | 2619360.6738 | 1210673.7186 | 2619357.7092 | 1210674.0092
51 | 2619339.0423 | 1210545.866 | 2619340.0788 | 1210554.3519 | 2619355.2082 | 1210657.8365 | 2619357.7092 | 1210674.0092
52 | 2619339.0423 | 1210545.866 | 2619343.5728 | 1210545.4582 | 2619346.0893 | 1210545.0772 | 2619348.2498 | 1210544.3727 | 2619349.9311 | 1210543.8112 | 2619351.5607 | 1210542.7603 | 2619352.8953 | 1210541.3082 | 2619353.911 | 1210539.7329 | 2619354.4485 | 1210538.0225 | 2619356.1058 | 1210530.7683 | 2619357.8568 | 1210520.4015 | 2619358.9791 | 1210514.1127 | 2619359.6587 | 1210508.4006 | 2619361.2159 | 1210492.1743 | 2619361.7518 | 1210488.6185 | 2619362.5615 | 1210484.9635 | 2619364.9633 | 1210477.8006 | 2619373.1887 | 1210458.1274 | 2619375.8564 | 1210453.3444 | 2619377.7101 | 1210451.1492 | 2619379.9279 | 1210449.1775 | 2619382.892 | 1210446.7302 | 2619385.8457 | 1210445.15 | 2619388.7678 | 1210443.9254 | 2619393.0963 | 1210442.5387
53 | 2618552.3214 | 1210630.3781 | 2618553.1974 | 1210632.1373 | 2618553.8048 | 1210634.7852 | 2618554.0388 | 1210640.1667 | 2618553.1349 | 1210659.6525 | 2618552.1234 | 1210664.819 | 2618550.7226 | 1210670.5512 | 2618548.8216 | 1210678.294 | 2618547.5684 | 1210685.4497 | 2618545.7827 | 1210695.2163 | 2618543.9187 | 1210703.304 | 2618542.1361 | 1210709.6131 | 2618538.0947 | 1210721.4739 | 2618534.1824 | 1210730.9115 | 2618532.9386 | 1210737.478 | 2618532.0618 | 1210745.7576 | 2618532.8006 | 1210752.5637 | 2618534.079 | 1210759.3604 | 2618537.4226 | 1210764.2401 | 2618542.3882 | 1210768.0243 | 2618548.4424 | 1210771.1782 | 2618558.6108 | 1210775.7456 | 2618566.2964 | 1210777.1702 | 2618573.658 | 1210777.7378 | 2618585.5767 | 1210776.5853 | 2618598.3631 | 1210775.0019 | 2618609.3071 | 1210774.5023 | 2618616.6686 | 1210775.1033 | 2618623.0576 | 1210775.6235 | 2618640.3785 | 1210779.5685 | 2618653.3587 | 1210784.0337 | 2618672.3038 | 1210793.4536 | 2618694.4286 | 1210804.1954 | 2618709.9795 | 1210810.3474 | 2618718.3623 | 1210812.397
54 | 2618552.3214 | 1210630.3781 | 2618556.2949 | 1210623.3087 | 2618558.3318 | 1210620.7358 | 2618567.8096 | 1210616.52
55 | 2618718.3623 | 1210812.397 | 2618716.8987 | 1210804.1433 | 2618716.8453 | 1210799.3516 | 2618717.1216 | 1210798.3502
56 | 2618718.3623 | 1210812.397 | 2618726.8345 | 1210818.0295
57 | 2618717.1216 | 1210798.3502 | 2618717.783 | 1210795.9526 | 2618719.1051 | 1210793.5777 | 2618729.4343 | 1210783.1375 | 2618731.0368 | 1210780.9969 | 2618731.4454 | 1210779.1082 | 2618731.2989 | 1210777.3623 | 2618730.0885 | 1210775.6242 | 2618722.3594 | 1210768.6628 | 2618720.3938 | 1210765.4437 | 2618719.3046 | 1210761.4047 | 2618719.459 | 1210758.1812 | 2618720.648 | 1210754.6385 | 2618722.8377 | 1210751.8104 | 2618725.7022 | 1210749.4736 | 2618729.5451 | 1210747.7625 | 2618736.4669 | 1210746.7865
58 | 2618729.1151 | 1210819.5457 | 2618726.8345 | 1210818.0295
59 | 2618978.5337 | 1210632.5047 | 2618972.9145 | 1210631.2084 | 2618967.2627 | 1210630.5901 | 2618966.2154 | 1210630.5411
60 | 2618978.5337 | 1210632.5047 | 2618977.574 | 1210630.8118 | 2618977.164 | 1210628.3202 | 2618977.436 | 1210614.4244 | 2618977.1888 | 1210610.9328 | 2618975.936 | 1210605.7815 | 2618974.1861 | 1210600.8602
61 | 2618978.5337 | 1210632.5047 | 2618979.6854 | 1210633.5756 | 2618981.9538 | 1210634.7612 | 2618984.2941 | 1210634.8131 | 2618987.4488 | 1210634.4785 | 2618991.3307 | 1210634.8911 | 2618995.1875 | 1210635.9928 | 2618997.7763 | 1210636.7792 | 2618998.4294 | 1210637.0482
62 | 2619733.8502 | 1210419.9401 | 2619761.0727 | 1210429.7512
63 | 2619733.8502 | 1210419.9401 | 2619703.3873 | 1210407.4772 | 2619694.9708 | 1210404.0476 | 2619688.3942 | 1210400.3906 | 2619684.1887 | 1210396.6858 | 2619680.4502 | 1210391.9597 | 2619676.9748 | 1210385.767 | 2619673.9728 | 1210376.5965 | 2619671.7734 | 1210365.9944 | 2619670.1893 | 1210355.5056 | 2619668.9706 | 1210340.1485 | 2619668.2674 | 1210320.602 | 2619668.5822 | 1210280.7025
64 | 2619668.8644 | 1210268.9649 | 2619668.6453 | 1210272.7098 | 2619668.5822 | 1210280.7025
65 | 2618818.6702 | 1210777.7255 | 2618818.8935 | 1210771.9674 | 2618818.3234 | 1210764.7839 | 2618816.8231 | 1210758.5757 | 2618813.418 | 1210751.5721 | 2618810.7167 | 1210747.9283 | 2618807.1338 | 1210744.2816 | 2618803.4866 | 1210741.7688 | 2618798.6741 | 1210740.1083 | 2618793.0605 | 1210739.4458 | 2618785.5975 | 1210739.7114 | 2618777.5933 | 1210740.5201 | 2618758.0082 | 1210743.7494 | 2618736.4669 | 1210746.7865
66 | 2618729.1151 | 1210819.5457 | 2618733.0407 | 1210825.3613
67 | 2619677.5471 | 1210241.8551 | 2619677.5471 | 1210241.8551 | 2619710.1836 | 1210233.8343
68 | 2619677.5471 | 1210241.8551 | 2619675.2155 | 1210243.2923
69 | 2619717.409 | 1210232.0586 | 2619710.1836 | 1210233.8343
70 | 2619675.2155 | 1210243.2923 | 2619674.6229 | 1210243.6576
71 | 2619717.409 | 1210232.0586 | 2619717.409 | 1210232.0586 | 2619724.5238 | 1210229.2916 | 2619730.7588 | 1210225.977 | 2619745.2913 | 1210217.3357
72 | 2619668.8644 | 1210268.9649 | 2619669.6357 | 1210255.7813 | 2619670.8173 | 1210250.0598 | 2619672.5239 | 1210246.4523 | 2619674.6229 | 1210243.6576 | 2619674.6229 | 1210243.6576
73 | 2619885.8468 | 1210200.176 | 2619842.9657 | 1210205.8924 | 2619833.0433 | 1210207.3492 | 2619825.1539 | 1210207.6454 | 2619787.7749 | 1210206.51 | 2619778.0703 | 1210206.4556 | 2619768.498 | 1210207.7803 | 2619760.3437 | 1210210.0324 | 2619753.7766 | 1210212.6344 | 2619747.0464 | 1210216.292 | 2619745.2913 | 1210217.3357
74 | 2619885.8468 | 1210200.176 | 2619891.9787 | 1210209.6461 | 2619900.7778 | 1210221.4375 | 2619909.1894 | 1210233.2165 | 2619914.1006 | 1210239.5142 | 2619917.3791 | 1210243.1605 | 2619922.326 | 1210247.8573 | 2619932.4046 | 1210256.5291 | 2619942.0768 | 1210263.9766 | 2619951.5643 | 1210272.135 | 2619958.8664 | 1210279.2856 | 2619965.0216 | 1210286.2545 | 2619976.6914 | 1210300.8349 | 2619979.2131 | 1210304.362
75 | 2619885.8468 | 1210200.176 | 2619883.5116 | 1210193.9536 | 2619881.2907 | 1210187.6427 | 2619879.6553 | 1210183.5128 | 2619877.7751 | 1210179.8711 | 2619875.0217 | 1210175.9932 | 2619871.9869 | 1210172.181 | 2619867.7301 | 1210167.8866 | 2619823.7122 | 1210133.5992 | 2619793.8564 | 1210109.5425 | 2619759.2462 | 1210082.1906 | 2619744.762 | 1210070.3473 | 2619714.368 | 1210043.3765 | 2619710.8378 | 1210039.9407 | 2619708.2256 | 1210036.9749 | 2619706.4178 | 1210034.3786 | 2619704.5201 | 1210031.3818 | 2619701.5313 | 1210025.0795 | 2619698.8652 | 1210017.6999 | 2619698.138 | 1210014.6847 | 2619697.1251 | 1210010.7014 | 2619693.8702 | 1209999.8068
76 | 2618818.6702 | 1210777.7255 | 2618910.573 | 1210758.0598 | 2618938.909 | 1210760.6397 | 2618952.1425 | 1210761.849 | 2618965.6041 | 1210758.234 | 2618997.0174 | 1210746.5049 | 2619077.1351 | 1210676.8653 | 2619092.2827 | 1210661.7607 | 2619094.6191 | 1210658.2884 | 2619096.9004 | 1210653.0261
77 | 2619096.9004 | 1210653.0261 | 2619097.8788 | 1210646.47 | 2619098.2422 | 1210645.0374
78 | 2619106.3592 | 1210621.5483 | 2619105.9531 | 1210623.783 | 2619104.3499 | 1210628.4917 | 2619102.3275 | 1210633.5547 | 2619099.2795 | 1210640.9491 | 2619098.2422 | 1210645.0374
79 | 2619107.0067 | 1210617.5051 | 2619106.5487 | 1210620.5053 | 2619106.3592 | 1210621.5483
80 | 2619693.8702 | 1209999.8068 | 2619670.5433 | 1209979.83 | 2619650.6216 | 1209964.3226 | 2619633.904 | 1209954.3733 | 2619553.4229 | 1209909.3513 | 2619498.4561 | 1209882.3902 | 2619455.8613 | 1209860.2614 | 2619439.5965 | 1209851.1034 | 2619434.2279 | 1209847.3172 | 2619428.8397 | 1209842.5526 | 2619423.1588 | 1209836.6309 | 2619416.7988 | 1209829.2172 | 2619377.678 | 1209778.4732 | 2619376.36 | 1209776.4228
81 | 2619373.0803 | 1209771.321 | 2619376.36 | 1209776.4228
82 | 2619373.0803 | 1209771.321 | 2619365.018 | 1209763.8018 | 2619362.7131 | 1209762.0934 | 2619360.854 | 1209761.1646 | 2619358.8265 | 1209760.6133 | 2619355.7645 | 1209760.3366 | 2619352.1314 | 1209760.4138
83 | 2619373.0803 | 1209771.321 | 2619375.7351 | 1209768.239 | 2619376.6387 | 1209766.1518 | 2619376.8961 | 1209764.1293 | 2619376.5396 | 1209761.5601 | 2619375.6633 | 1209757.5661 | 2619374.4542 | 1209753.093 | 2619373.8662 | 1209749.4162
84 | 2619733.0749 | 1209777.3895 | 2619778.6043 | 1209796.8173 | 2619796.8506 | 1209806.5387 | 2619808.5448 | 1209814.1483 | 2619816.3725 | 1209821.1892 | 2619822.3583 | 1209828.9912 | 2619829.1138 | 1209840.7646 | 2619831.4357 | 1209848.7879 | 2619833.4136 | 1209857.3659 | 2619817.1193 | 1209859.5576 | 2619802.059 | 1209860.9196 | 2619757.9652 | 1209862.6192 | 2619744.2701 | 1209862.5296 | 2619719.7968 | 1209860.5255 | 2619705.403 | 1209860.3002 | 2619692.1081 | 1209860.979 | 2619672.515 | 1209863.3048 | 2619658.0842 | 1209865.0917 | 2619646.3482 | 1209865.5312 | 2619638.712 | 1209864.9391 | 2619630.8674 | 1209863.0234 | 2619613.3468 | 1209856.7847 | 2619605.1839 | 1209854.5789 | 2619595.8235 | 1209853.6922 | 2619586.9378 | 1209854.0633 | 2619572.1477 | 1209856.4496 | 2619554.437 | 1209859.5379 | 2619538.2889 | 1209861.2305 | 2619523.2202 | 1209860.5032 | 2619511.036 | 1209858.5623 | 2619488.6128 | 1209852.4414 | 2619449.1481 | 1209837.6047 | 2619442.8585 | 1209834.2491 | 2619436.775 | 1209828.2704 | 2619427.3256 | 1209817.3225 | 2619415.6063 | 1209805.5779 | 2619386.9452 | 1209780.0485 | 2619382.0935 | 1209776.1973 | 2619378.0131 | 1209773.5827 | 2619373.0803 | 1209771.321
85 | 2619352.1314 | 1209760.4138 | 2619352.0586 | 1209757.0784 | 2619351.575 | 1209749.139 | 2619350.934 | 1209745.2954
86 | 2619373.4652 | 1209746.7271 | 2619373.5826 | 1209747.6427 | 2619373.8662 | 1209749.4162
87 | 2619733.0749 | 1209777.3895 | 2619697.0783 | 1209766.4537 | 2619650.8018 | 1209747.5577 | 2619622.9296 | 1209732.002 | 2619619.3626 | 1209728.1103 | 2619615.9027 | 1209718.3304
88 | 2619373.0563 | 1209743.5387 | 2619373.4652 | 1209746.7271
89 | 2619613.4419 | 1209711.3748 | 2619615.9027 | 1209718.3304
90 | 2619327.2717 | 1209847.2674 | 2619325.8346 | 1209847.4329 | 2619321.5552 | 1209847.6192 | 2619318.5078 | 1209845.1747 | 2619315.7247 | 1209838.5842 | 2619310.6133 | 1209828.073 | 2619309.8119 | 1209826.2204
91 | 2619309.8119 | 1209826.2204 | 2619304.5405 | 1209814.0345 | 2619300.0787 | 1209807.1162 | 2619294.039 | 1209799.2924 | 2619284.2403 | 1209788.1657 | 2619278.1953 | 1209781.965 | 2619263.9078 | 1209772.2469 | 2619259.2769 | 1209768.2853 | 2619255.3406 | 1209763.8113
92 | 2619063.504 | 1210569.0726 | 2619066.7871 | 1210573.7746 | 2619069.8694 | 1210577.0751 | 2619074.1892 | 1210580.7799 | 2619079.7914 | 1210585.0223 | 2619098.8722 | 1210599.5358 | 2619102.0689 | 1210602.7144 | 2619104.2028 | 1210605.5561 | 2619105.4564 | 1210608.0171 | 2619106.2912 | 1210610.7324 | 2619106.7837 | 1210613.5689 | 2619107.0067 | 1210617.5051
93 | 2619107.0067 | 1210617.5051 | 2619111.0159 | 1210620.8642 | 2619123.4993 | 1210628.5973 | 2619133.4104 | 1210635.166 | 2619137.7499 | 1210639.7825
94 | 2619063.504 | 1210569.0726 | 2619061.4955 | 1210565.0528 | 2619059.9409 | 1210561.6349 | 2619058.5028 | 1210557.4502 | 2619057.8109 | 1210552.8009 | 2619057.6793 | 1210548.776 | 2619058.1019 | 1210544.9308 | 2619058.9933 | 1210541.8541 | 2619060.2096 | 1210539.3344 | 2619062.376 | 1210536.7509 | 2619065.0283 | 1210534.3025 | 2619070.2766 | 1210530.4059 | 2619075.8122 | 1210526.9883 | 2619086.041 | 1210522.1515 | 2619100.9394 | 1210516.1846 | 2619114.512 | 1210511.3364 | 2619125.6537 | 1210508.5704 | 2619135.3946 | 1210506.6449 | 2619167.0286 | 1210502.4438 | 2619176.0322 | 1210500.5605 | 2619183.5174 | 1210498.2165 | 2619191.1339 | 1210495.2393 | 2619198.0368 | 1210492.004 | 2619203.4648 | 1210488.9753 | 2619207.1978 | 1210486.0857 | 2619210.3325 | 1210482.5382 | 2619213.3098 | 1210478.3121 | 2619215.6576 | 1210473.6837 | 2619222.2475 | 1210459.1189 | 2619227.5052 | 1210447.596 | 2619232.3246 | 1210437.706 | 2619237.5629 | 1210427.5394 | 2619240.0929 | 1210422.9894
95 | 2619063.504 | 1210569.0726 | 2619064.5404 | 1210575.3127 | 2619064.706 | 1210582.9731 | 2619064.434 | 1210587.2524 | 2619063.8127 | 1210591.4417 | 2619062.4886 | 1210596.7738 | 2619060.7199 | 1210600.9482 | 2619057.4033 | 1210606.7965 | 2619054.7548 | 1210610.4345 | 2619051.7295 | 1210613.082 | 2619047.7936 | 1210615.3262 | 2619044.981 | 1210616.3825
96 | 2619044.981 | 1210616.3825 | 2619035.5824 | 1210619.9122 | 2619031.9446 | 1210621.6127 | 2619029.1726 | 1210623.4604 | 2619025.9255 | 1210626.5741 | 2619023.0342 | 1210630.1002 | 2619020.1507 | 1210633.5819 | 2619018.0234 | 1210635.8097 | 2619014.9792 | 1210637.2564 | 2619011.1389 | 1210638.1224 | 2619007.1475 | 1210638.7101 | 2619004.0693 | 1210638.8893 | 2619001.5026 | 1210638.3141 | 2618998.4294 | 1210637.0482
97 | 2620029.7298 | 1210359.8587 | 2620029.4484 | 1210359.5553 | 2620029.1591 | 1210359.2988

## bus_geodata
| x | y | coords
0 | 2618956.9292 | 1209914.0174
1 | 2618949.3219 | 1209926.9302
2 | 2618931.7888 | 1209948.8768
3 | 2618923.4547 | 1209969.7598
4 | 2618892.1921 | 1209975.8422
5 | 2618931.8565 | 1209972.2605
6 | 2618951.6565 | 1209977.4867
7 | 2618986.3278 | 1209967.7912
8 | 2618990.1144 | 1209966.7934
9 | 2619135.8234 | 1210021.0749
10 | 2618874.7123 | 1209975.8093
11 | 2618878.7684 | 1209989.7122
12 | 2619175.5518 | 1210017.5334
13 | 2619140.754 | 1210036.0226
14 | 2619378.7729 | 1209943.7486
15 | 2619400.7184 | 1209944.9809
16 | 2619363.1918 | 1209942.8737
17 | 2619405.5331 | 1209945.4764
18 | 2619359.5615 | 1209912.5708
19 | 2619369.2564 | 1209978.1352
20 | 2619431.158 | 1209964.8243
21 | 2619351.2817 | 1209844.5024
22 | 2619365.7081 | 1209994.3058
23 | 2619379.8659 | 1210207.998
24 | 2619331.2892 | 1209846.8048
25 | 2619349.343 | 1209806.3093
26 | 2619351.9887 | 1210252.2033
27 | 2619334.8677 | 1210446.3873
28 | 2620006.6269 | 1210399.9444
29 | 2619996.6414 | 1210410.8769
30 | 2620013.4566 | 1210389.8187
31 | 2620003.0487 | 1210363.8249
32 | 2620004.5317 | 1210355.9101
33 | 2620057.9098 | 1210386.31
34 | 2620127.0087 | 1210400.4799
35 | 2620045.4686 | 1210376.1136
36 | 2620008.9508 | 1210346.4682
37 | 2620043.177 | 1210373.9028
38 | 2618430.1903 | 1210313.8692
39 | 2618464.0328 | 1210283.4279
40 | 2618417.1454 | 1210335.1956
41 | 2618585.0873 | 1210232.1794
42 | 2618436.0927 | 1210355.7608
43 | 2618407.5465 | 1210339.4647
44 | 2618440.4932 | 1210366.7737
45 | 2619357.7092 | 1210674.0092
46 | 2619470.9009 | 1210572.5085
47 | 2619339.0423 | 1210545.866
48 | 2618552.3214 | 1210630.3781
49 | 2618718.3623 | 1210812.397
50 | 2618567.8096 | 1210616.52
51 | 2618895.4299 | 1209958.9208
52 | 2618717.1216 | 1210798.3502
53 | 2618726.8345 | 1210818.0295
54 | 2618966.2154 | 1210630.5411
55 | 2618978.5337 | 1210632.5047
56 | 2619733.8502 | 1210419.9401
57 | 2619761.0727 | 1210429.7512
58 | 2619668.5822 | 1210280.7025
59 | 2618736.4669 | 1210746.7865
60 | 2618729.1151 | 1210819.5457
61 | 2619677.5471 | 1210241.8551
62 | 2619710.1836 | 1210233.8343
63 | 2619675.2155 | 1210243.2923
64 | 2619717.409 | 1210232.0586
65 | 2619674.6229 | 1210243.6576
66 | 2619745.2913 | 1210217.3357
67 | 2619668.8644 | 1210268.9649
68 | 2619885.8468 | 1210200.176
69 | 2618733.0407 | 1210825.3613
70 | 2618818.6702 | 1210777.7255
71 | 2619096.9004 | 1210653.0261
72 | 2619098.2422 | 1210645.0374
73 | 2619106.3592 | 1210621.5483
74 | 2619979.2131 | 1210304.362
75 | 2619693.8702 | 1209999.8068
76 | 2619376.36 | 1209776.4228
77 | 2619373.0803 | 1209771.321
78 | 2619352.1314 | 1209760.4138
79 | 2619373.8662 | 1209749.4162
80 | 2619733.0749 | 1209777.3895
81 | 2619350.934 | 1209745.2954
82 | 2619373.4652 | 1209746.7271
83 | 2619615.9027 | 1209718.3304
84 | 2619373.0563 | 1209743.5387
85 | 2619613.4419 | 1209711.3748
86 | 2619327.2717 | 1209847.2674
87 | 2619309.8119 | 1209826.2204
88 | 2619107.0067 | 1210617.5051
89 | 2619063.504 | 1210569.0726
90 | 2619137.7499 | 1210639.7825
91 | 2619240.0929 | 1210422.9894
92 | 2619044.981 | 1210616.3825
93 | 2620029.7298 | 1210359.8587
94 | 2620029.1591 | 1210359.2988
95 | 2619255.3406 | 1209763.8113
96 | 2618998.4294 | 1210637.0482
97 | 2618974.1861 | 1210600.8602
98 | 2619393.0963 | 1210442.5387
99 | 2619365.7081 | 1209994.3058

## line_std_types
| c_nf_per_km | r_ohm_per_km | x_ohm_per_km | max_i_ka | type | q_mm2 | alpha | voltage_rating
NAYY 4x50 SE | 210 | 0.642 | 0.083 | 0.142 | cs | 50 | 0.00403 | LV
NAYY 4x120 SE | 264 | 0.225 | 0.08 | 0.242 | cs | 120 | 0.00403 | LV
NAYY 4x150 SE | 261 | 0.208 | 0.08 | 0.27 | cs | 150 | 0.00403 | LV
NA2XS2Y 1x95 RM/25 12/20 kV | 216 | 0.313 | 0.132 | 0.252 | cs | 95 | 0.00403 | MV
NA2XS2Y 1x185 RM/25 12/20 kV | 273 | 0.161 | 0.117 | 0.362 | cs | 185 | 0.00403 | MV
NA2XS2Y 1x240 RM/25 12/20 kV | 304 | 0.122 | 0.112 | 0.421 | cs | 240 | 0.00403 | MV
NA2XS2Y 1x95 RM/25 6/10 kV | 315 | 0.313 | 0.123 | 0.249 | cs | 95 | 0.00403 | MV
NA2XS2Y 1x185 RM/25 6/10 kV | 406 | 0.161 | 0.11 | 0.358 | cs | 185 | 0.00403 | MV
NA2XS2Y 1x240 RM/25 6/10 kV | 456 | 0.122 | 0.105 | 0.416 | cs | 240 | 0.00403 | MV
NA2XS2Y 1x150 RM/25 12/20 kV | 250 | 0.206 | 0.116 | 0.319 | cs | 150 | 0.00403 | MV
NA2XS2Y 1x120 RM/25 12/20 kV | 230 | 0.253 | 0.119 | 0.283 | cs | 120 | 0.00403 | MV
NA2XS2Y 1x70 RM/25 12/20 kV | 190 | 0.443 | 0.132 | 0.22 | cs | 70 | 0.00403 | MV
NA2XS2Y 1x150 RM/25 6/10 kV | 360 | 0.206 | 0.11 | 0.315 | cs | 150 | 0.00403 | MV
NA2XS2Y 1x120 RM/25 6/10 kV | 340 | 0.253 | 0.113 | 0.28 | cs | 120 | 0.00403 | MV
NA2XS2Y 1x70 RM/25 6/10 kV | 280 | 0.443 | 0.123 | 0.217 | cs | 70 | 0.00403 | MV
N2XS(FL)2Y 1x120 RM/35 64/110 kV | 112 | 0.153 | 0.166 | 0.366 | cs | 120 | 0.00393 | HV
N2XS(FL)2Y 1x185 RM/35 64/110 kV | 125 | 0.099 | 0.156 | 0.457 | cs | 185 | 0.00393 | HV
N2XS(FL)2Y 1x240 RM/35 64/110 kV | 135 | 0.075 | 0.149 | 0.526 | cs | 240 | 0.00393 | HV
N2XS(FL)2Y 1x300 RM/35 64/110 kV | 144 | 0.06 | 0.144 | 0.588 | cs | 300 | 0.00393 | HV
15-AL1/3-ST1A 0.4 | 11 | 1.8769 | 0.35 | 0.105 | ol | 16 | 0.00403 | LV
24-AL1/4-ST1A 0.4 | 11.25 | 1.2012 | 0.335 | 0.14 | ol | 24 | 0.00403 | LV
48-AL1/8-ST1A 0.4 | 12.2 | 0.5939 | 0.3 | 0.21 | ol | 48 | 0.00403 | LV
94-AL1/15-ST1A 0.4 | 13.2 | 0.306 | 0.29 | 0.35 | ol | 94 | 0.00403 | LV
34-AL1/6-ST1A 10.0 | 9.7 | 0.8342 | 0.36 | 0.17 | ol | 34 | 0.00403 | MV
48-AL1/8-ST1A 10.0 | 10.1 | 0.5939 | 0.35 | 0.21 | ol | 48 | 0.00403 | MV
70-AL1/11-ST1A 10.0 | 10.4 | 0.4132 | 0.339 | 0.29 | ol | 70 | 0.00403 | MV
94-AL1/15-ST1A 10.0 | 10.75 | 0.306 | 0.33 | 0.35 | ol | 94 | 0.00403 | MV
122-AL1/20-ST1A 10.0 | 11.1 | 0.2376 | 0.323 | 0.41 | ol | 122 | 0.00403 | MV
149-AL1/24-ST1A 10.0 | 11.25 | 0.194 | 0.315 | 0.47 | ol | 149 | 0.00403 | MV
34-AL1/6-ST1A 20.0 | 9.15 | 0.8342 | 0.382 | 0.17 | ol | 34 | 0.00403 | MV
48-AL1/8-ST1A 20.0 | 9.5 | 0.5939 | 0.372 | 0.21 | ol | 48 | 0.00403 | MV
70-AL1/11-ST1A 20.0 | 9.7 | 0.4132 | 0.36 | 0.29 | ol | 70 | 0.00403 | MV
94-AL1/15-ST1A 20.0 | 10 | 0.306 | 0.35 | 0.35 | ol | 94 | 0.00403 | MV
122-AL1/20-ST1A 20.0 | 10.3 | 0.2376 | 0.344 | 0.41 | ol | 122 | 0.00403 | MV
149-AL1/24-ST1A 20.0 | 10.5 | 0.194 | 0.337 | 0.47 | ol | 149 | 0.00403 | MV
184-AL1/30-ST1A 20.0 | 10.75 | 0.1571 | 0.33 | 0.535 | ol | 184 | 0.00403 | MV
243-AL1/39-ST1A 20.0 | 11 | 0.1188 | 0.32 | 0.645 | ol | 243 | 0.00403 | MV
48-AL1/8-ST1A 110.0 | 8 | 0.5939 | 0.46 | 0.21 | ol | 48 | 0.00403 | HV
70-AL1/11-ST1A 110.0 | 8.4 | 0.4132 | 0.45 | 0.29 | ol | 70 | 0.00403 | HV
94-AL1/15-ST1A 110.0 | 8.65 | 0.306 | 0.44 | 0.35 | ol | 94 | 0.00403 | HV
122-AL1/20-ST1A 110.0 | 8.5 | 0.2376 | 0.43 | 0.41 | ol | 122 | 0.00403 | HV
149-AL1/24-ST1A 110.0 | 8.75 | 0.194 | 0.41 | 0.47 | ol | 149 | 0.00403 | HV
184-AL1/30-ST1A 110.0 | 8.8 | 0.1571 | 0.4 | 0.535 | ol | 184 | 0.00403 | HV
243-AL1/39-ST1A 110.0 | 9 | 0.1188 | 0.39 | 0.645 | ol | 243 | 0.00403 | HV
305-AL1/39-ST1A 110.0 | 9.2 | 0.0949 | 0.38 | 0.74 | ol | 305 | 0.00403 | HV
490-AL1/64-ST1A 110.0 | 9.75 | 0.059 | 0.37 | 0.96 | ol | 490 | 0.00403 | HV
679-AL1/86-ST1A 110.0 | 9.95 | 0.042 | 0.36 | 1.15 | ol | 679 | 0.00403 | HV
490-AL1/64-ST1A 220.0 | 10 | 0.059 | 0.285 | 0.96 | ol | 490 | 0.00403 | HV
679-AL1/86-ST1A 220.0 | 11.7 | 0.042 | 0.275 | 1.15 | ol | 679 | 0.00403 | HV
490-AL1/64-ST1A 380.0 | 11 | 0.059 | 0.253 | 0.96 | ol | 490 | 0.00403 | HV
679-AL1/86-ST1A 380.0 | 14.6 | 0.042 | 0.25 | 1.15 | ol | 679 | 0.00403 | HV

## trafo_std_types
| i0_percent | pfe_kw | vkr_percent | sn_mva | vn_lv_kv | vn_hv_kv | vk_percent | shift_degree | vector_group | tap_side | tap_neutral | tap_min | tap_max | tap_step_degree | tap_step_percent | tap_phase_shifter
160 MVA 380/110 kV | 0.06 | 60 | 0.25 | 160 | 110 | 380 | 12.2 | 0 | Yy0 | hv | 0 | -9 | 9 | 0 | 1.5 | FALSE
100 MVA 220/110 kV | 0.06 | 55 | 0.26 | 100 | 110 | 220 | 12 | 0 | Yy0 | hv | 0 | -9 | 9 | 0 | 1.5 | FALSE
63 MVA 110/20 kV | 0.04 | 22 | 0.32 | 63 | 20 | 110 | 18 | 150 | YNd5 | hv | 0 | -9 | 9 | 0 | 1.5 | FALSE
40 MVA 110/20 kV | 0.05 | 18 | 0.34 | 40 | 20 | 110 | 16.2 | 150 | YNd5 | hv | 0 | -9 | 9 | 0 | 1.5 | FALSE
25 MVA 110/20 kV | 0.07 | 14 | 0.41 | 25 | 20 | 110 | 12 | 150 | YNd5 | hv | 0 | -9 | 9 | 0 | 1.5 | FALSE
63 MVA 110/10 kV | 0.04 | 22 | 0.32 | 63 | 10 | 110 | 18 | 150 | YNd5 | hv | 0 | -9 | 9 | 0 | 1.5 | FALSE
40 MVA 110/10 kV | 0.05 | 18 | 0.34 | 40 | 10 | 110 | 16.2 | 150 | YNd5 | hv | 0 | -9 | 9 | 0 | 1.5 | FALSE
25 MVA 110/10 kV | 0.07 | 14 | 0.41 | 25 | 10 | 110 | 12 | 150 | YNd5 | hv | 0 | -9 | 9 | 0 | 1.5 | FALSE
0.25 MVA 20/0.4 kV | 0.32 | 0.8 | 1.44 | 0.25 | 0.4 | 20 | 6 | 150 | Yzn5 | hv | 0 | -2 | 2 | 0 | 2.5 | FALSE
0.4 MVA 20/0.4 kV | 0.3375 | 1.35 | 1.425 | 0.4 | 0.4 | 20 | 6 | 150 | Dyn5 | hv | 0 | -2 | 2 | 0 | 2.5 | FALSE
0.63 MVA 20/0.4 kV | 0.2619 | 1.65 | 1.206 | 0.63 | 0.4 | 20 | 6 | 150 | Dyn5 | hv | 0 | -2 | 2 | 0 | 2.5 | FALSE
0.25 MVA 10/0.4 kV | 0.24 | 0.6 | 1.2 | 0.25 | 0.4 | 10 | 4 | 150 | Dyn5 | hv | 0 | -2 | 2 | 0 | 2.5 | FALSE
0.4 MVA 10/0.4 kV | 0.2375 | 0.95 | 1.325 | 0.4 | 0.4 | 10 | 4 | 150 | Dyn5 | hv | 0 | -2 | 2 | 0 | 2.5 | FALSE
0.63 MVA 10/0.4 kV | 0.1873 | 1.18 | 1.0794 | 0.63 | 0.4 | 10 | 4 | 150 | Dyn5 | hv | 0 | -2 | 2 | 0 | 2.5 | FALSE

## trafo3w_std_types
| sn_hv_mva | sn_mv_mva | sn_lv_mva | vn_hv_kv | vn_mv_kv | vn_lv_kv | vk_hv_percent | vk_mv_percent | vk_lv_percent | vkr_hv_percent | vkr_mv_percent | vkr_lv_percent | pfe_kw | i0_percent | shift_mv_degree | shift_lv_degree | vector_group | tap_side | tap_neutral | tap_min | tap_max | tap_step_percent
63/25/38 MVA 110/20/10 kV | 63 | 25 | 38 | 110 | 20 | 10 | 10.4 | 10.4 | 10.4 | 0.28 | 0.32 | 0.35 | 35 | 0.89 | 0 | 0 | YN0yn0yn0 | hv | 0 | -10 | 10 | 1.2
63/25/38 MVA 110/10/10 kV | 63 | 25 | 38 | 110 | 10 | 10 | 10.4 | 10.4 | 10.4 | 0.28 | 0.32 | 0.35 | 35 | 0.89 | 0 | 0 | YN0yn0yn0 | hv | 0 | -10 | 10 | 1.2

## fuse_std_types
| fuse_type | i_rated_a | t_avg | t_min | t_total | x_avg | x_min | x_total
HV 100A | HV 100A | 100 | 0 | [10.0, 3.64, 0.854, 0.281, 0.1, 0.0531, 0.022, 0.01] | [10.0, 4.267, 1.21, 0.403, 0.1, 0.058, 0.022, 0.01] | 0 | [300.0, 350.0, 450.0, 550.0, 700.0, 850.0, 1200.0, 1752.0] | [600.0, 700.0, 900.0, 1150.0, 1665.0, 2000.0, 3000.0, 4313.0]
HV 10A | HV 10A | 10 | 0 | [10.0, 1675.0, 0.344, 0.156, 0.1, 0.0417, 0.0171, 0.01] | [10.0, 1.3, 0.3, 0.155, 0.1, 0.0555, 0.023, 0.01] | 0 | [30.0, 32.0, 35.0, 37.0, 39.0, 50.0, 70.0, 88.0] | [60.0, 70.0, 80.0, 87.0, 94.0, 110.0, 150.0, 216.0]
HV 125A | HV 125A | 125 | 0 | [10.0, 1.82, 0.344, 0.1, 0.0467, 0.0269, 0.01] | [10.0, 2.478, 0.426, 0.1, 0.0427, 0.0211, 0.01] | 0 | [375.0, 500.0, 700.0, 925.0, 1200.0, 1500.0, 2341.0] | [750.0, 1000.0, 1500.0, 2200.0, 3000.0, 4000.0, 5765.0]
HV 160A | HV 160A | 160 | 0 | [10.0, 4.15, 1.03, 0.198, 0.1, 0.051, 0.0172, 0.01] | [10.0, 2.3, 0.734, 0.274, 0.1, 0.046, 0.0177, 0.01] | 0 | [480.0, 550.0, 700.0, 1000.0, 1260.0, 1600.0, 2500.0, 3227.0] | [960.0, 1300.0, 1700.0, 2200.0, 2996.0, 4000.0, 6000.0, 7946.0]
HV 16A | HV 16A | 16 | 0 | [10.0, 0.352, 0.164, 0.1, 0.0649, 0.0342, 0.01] | [10.0, 2.34, 0.722, 0.181, 0.1, 0.055, 0.0296, 0.01] | 0 | [48.0, 60.0, 65.0, 71.0, 80.0, 100.0, 162.0] | [96.0, 110.0, 125.0, 150.0, 168.0, 200.0, 250.0, 398.0]
HV 200A | HV 200A | 200 | 0 | [10.0, 4.267, 1.21, 0.403, 0.1, 0.058, 0.022, 0.01] | [10.0, 3.73, 1.654, 0.328, 0.1, 0.0531, 0.019, 0.01] | 0 | [600.0, 700.0, 900.0, 1150.0, 1665.0, 2000.0, 3000.0, 4313.0] | [1200.0, 1500.0, 1800.0, 2700.0, 3960.0, 5000.0, 7500.0, 10620.0]
HV 20A | HV 20A | 20 | 0 | [10.0, 1.3, 0.3, 0.155, 0.1, 0.0555, 0.023, 0.01] | [10.0, 1.3, 0.161, 0.1, 0.0611, 0.0399, 0.0141, 0.01] | 0 | [60.0, 70.0, 80.0, 87.0, 94.0, 110.0, 150.0, 216.0] | [120.0, 150.0, 200.0, 223.0, 260.0, 300.0, 450.0, 532.0]
HV 25A | HV 25A | 25 | 0 | [10.0, 2.512, 0.833, 0.299, 0.1, 0.0372, 0.0223, 0.01] | [10.0, 3.125, 0.597, 0.198, 0.1, 0.0378, 0.022, 0.01] | 0 | [75.0, 82.0, 90.0, 100.0, 124.0, 170.0, 200.0, 289.0] | [150.0, 170.0, 210.0, 250.0, 294.0, 400.0, 500.0, 711.0]
HV 31.5A | HV 31.5A | 31.5 | 0 | [10.0, 2.34, 0.722, 0.181, 0.1, 0.055, 0.0296, 0.01] | [10.0, 2.84, 0.368, 0.164, 0.1, 0.0621, 0.0378, 0.0195, 0.01] | 0 | [95.0, 110.0, 125.0, 150.0, 165.0, 200.0, 250.0, 390.0] | [189.0, 220.0, 300.0, 350.0, 393.0, 450.0, 530.0, 700.0, 960.0]
HV 40A | HV 40A | 40 | 0 | [10.0, 1.3, 0.161, 0.1, 0.0611, 0.0399, 0.0141, 0.01] | [10.0, 2.05, 0.369, 0.198, 0.1, 0.051, 0.0298, 0.01] | 0 | [120.0, 150.0, 200.0, 223.0, 260.0, 300.0, 450.0, 532.0] | [240.0, 300.0, 400.0, 450.0, 530.0, 650.0, 800.0, 1311.0]
HV 50A | HV 50A | 50 | 0 | [10.0, 3.215, 0.597, 0.198, 0.1, 0.0378, 0.022, 0.01] | [10.0, 3.64, 0.854, 0.281, 0.1, 0.0531, 0.022, 0.01] | 0 | [150.0, 170.0, 210.0, 250.0, 294.0, 400.0, 500.0, 711.0] | [300.0, 350.0, 450.0, 550.0, 700.0, 850.0, 1200.0, 1752.0]
HV 6.3A | HV 6.3A | 6.3 | 0 | [10.0, 1.39, 0.344, 0.168, 0.1, 0.056, 0.0263, 0.01] | [10.0, 1.711, 0.516, 0.198, 0.1, 0.0634, 0.0303, 0.01] | 0 | [19.0, 19.5, 20.4, 20.8, 22.0, 25.0, 32.0, 48.0] | [38.0, 40.0, 43.0, 48.0, 53.0, 60.0, 75.0, 118.0]
HV 63A | HV 63A | 63 | 0 | [10.0, 2.84, 0.368, 0.164, 0.1, 0.0621, 0.0378, 0.0195, 0.01] | [10.0, 1.82, 0.344, 0.1, 0.0467, 0.0269, 0.01] | 0 | [189.0, 220.0, 300.0, 350.0, 393.0, 450.0, 530.0, 700.0, 961.0] | [378.0, 500.0, 700.0, 934.0, 1200.0, 1500.0, 2366.0]
HV 80A | HV 80A | 80 | 0 | [10.0, 2.05, 0.369, 0.198, 0.1, 0.051, 0.0298, 0.01] | [10.0, 4.15, 1.03, 0.198, 0.1, 0.051, 0.0172, 0.01] | 0 | [240.0, 300.0, 400.0, 450.0, 530.0, 650.0, 800.0, 1311.0] | [480.0, 550.0, 700.0, 1000.0, 1260.0, 1600.0, 2500.0, 3227.0]
Siemens NH-1-100 | Siemens NH-1-100 | 100 | [5400.0, 2000.0, 400.0, 20.0, 1.0, 0.2, 0.012, 0.004] | 0 | 0 | [150.0, 190.0, 250.0, 430.0, 900.0, 1250.0, 2700.0, 3600.0] | 0 | 0
Siemens NH-1-125 | Siemens NH-1-125 | 125 | [4800.0, 120.0, 7.0, 0.1, 0.004] | 0 | 0 | [180.0, 400.0, 740.0, 2000.0, 4250.0] | 0 | 0
Siemens NH-1-16 | Siemens NH-1-16 | 16 | [4000.0, 400.0, 2.0, 0.1, 0.04, 0.01] | 0 | 0 | [26.0, 35.0, 75.0, 150.0, 200.0, 300.0] | 0 | 0
Siemens NH-1-160 | Siemens NH-1-160 | 160 | [4800.0, 120.0, 7.0, 0.1, 0.004] | 0 | 0 | [210.0, 500.0, 900.0, 2300.0, 5000.0] | 0 | 0
Siemens NH-1-25 | Siemens NH-1-25 | 25 | [4000.0, 1000.0, 10.0, 0.2, 0.02, 0.01] | 0 | 0 | [40.0, 50.0, 100.0, 210.0, 400.0, 500.0] | 0 | 0
Siemens NH-1-50 | Siemens NH-1-50 | 50 | [4000.0, 40.0, 4.0, 1.0, 0.02, 0.01] | 0 | 0 | [86.0, 200.0, 300.0, 400.0, 1000.0, 1280.0] | 0 | 0
Siemens NH-1-63 | Siemens NH-1-63 | 63 | [4000.0, 100.0, 10.0, 2.0, 0.04, 0.01] | 0 | 0 | [100.0, 200.0, 300.0, 400.0, 1000.0, 1500.0] | 0 | 0
Siemens NH-1-80 | Siemens NH-1-80 | 80 | [4800.0, 120.0, 7.0, 0.1, 0.01] | 0 | 0 | [150.58, 250.0, 450.0, 1150.0, 2470.0] | 0 | 0
Siemens NH-2-1000 | Siemens NH-2-1000 | 1000 | [4800.0, 120.0, 7.0, 0.1, 0.004] | 0 | 0 | [1900.0, 3500.0, 8400.0, 24000.0, 52000.0] | 0 | 0
Siemens NH-2-200 | Siemens NH-2-200 | 200 | [4800.0, 120.0, 7.0, 0.1, 0.004] | 0 | 0 | [280.0, 650.0, 1200.0, 3000.0, 7000.0] | 0 | 0
Siemens NH-2-224 | Siemens NH-2-224 | 224 | [4800.0, 120.0, 7.0, 0.2, 0.04, 0.004] | 0 | 0 | [400.0, 750.0, 1453.0, 3025.0, 4315.0, 7600.0] | 0 | 0
Siemens NH-2-250 | Siemens NH-2-250 | 250 | [4800.0, 120.0, 7.0, 0.1, 0.004] | 0 | 0 | [450.0, 800.0, 1650.0, 4000.0, 8500.0] | 0 | 0
Siemens NH-2-315 | Siemens NH-2-315 | 315 | [4800.0, 120.0, 7.0, 0.1, 0.004] | 0 | 0 | [550.0, 920.0, 1900.0, 5000.0, 11000.0] | 0 | 0
Siemens NH-2-355 | Siemens NH-2-355 | 355 | [4800.0, 120.0, 6.0, 0.1, 0.004] | 0 | 0 | [650.0, 1116.27, 2350.0, 5840.0, 12790.0] | 0 | 0
Siemens NH-2-400 | Siemens NH-2-400 | 400 | [4800.0, 120.0, 7.0, 0.1, 0.004] | 0 | 0 | [720.0, 1350.0, 2800.0, 6500.0, 15000.0] | 0 | 0
Siemens NH-2-425 | Siemens NH-2-425 | 425 | [4800.0, 120.0, 7.0, 0.1, 0.004] | 0 | 0 | [850.0, 1500.0, 3050.0, 7500.0, 16500.0] | 0 | 0
Siemens NH-2-630 | Siemens NH-2-630 | 630 | [4800.0, 120.0, 7.0, 0.1, 0.004] | 0 | 0 | [1200.0, 2000.0, 4800.0, 12000.0, 26000.0] | 0 | 0

## dtypes
| element | column | dtype
0 | bus | name | object
1 | bus | vn_kv | float64
2 | bus | type | object
3 | bus | zone | object
4 | bus | in_service | bool
5 | load | name | object
6 | load | bus | uint32
7 | load | p_mw | float64
8 | load | q_mvar | float64
9 | load | const_z_percent | float64
10 | load | const_i_percent | float64
11 | load | sn_mva | float64
12 | load | scaling | float64
13 | load | in_service | bool
14 | load | type | object
15 | ext_grid | name | object
16 | ext_grid | bus | uint32
17 | ext_grid | vm_pu | float64
18 | ext_grid | va_degree | float64
19 | ext_grid | slack_weight | float64
20 | ext_grid | in_service | bool
21 | line | name | object
22 | line | std_type | object
23 | line | from_bus | uint32
24 | line | to_bus | uint32
25 | line | length_km | float64
26 | line | r_ohm_per_km | float64
27 | line | x_ohm_per_km | float64
28 | line | c_nf_per_km | float64
29 | line | g_us_per_km | float64
30 | line | max_i_ka | float64
31 | line | df | float64
32 | line | parallel | uint32
33 | line | type | object
34 | line | in_service | bool
35 | trafo | name | object
36 | trafo | std_type | object
37 | trafo | hv_bus | uint32
38 | trafo | lv_bus | uint32
39 | trafo | sn_mva | float64
40 | trafo | vn_hv_kv | float64
41 | trafo | vn_lv_kv | float64
42 | trafo | vk_percent | float64
43 | trafo | vkr_percent | float64
44 | trafo | pfe_kw | float64
45 | trafo | i0_percent | float64
46 | trafo | shift_degree | float64
47 | trafo | tap_side | object
48 | trafo | tap_neutral | int32
49 | trafo | tap_min | int32
50 | trafo | tap_max | int32
51 | trafo | tap_step_percent | float64
52 | trafo | tap_step_degree | float64
53 | trafo | tap_pos | int32
54 | trafo | tap_phase_shifter | bool
55 | trafo | parallel | uint32
56 | trafo | df | float64
57 | trafo | in_service | bool
58 | line_geodata | coords | object
59 | bus_geodata | x | float64
60 | bus_geodata | y | float64
61 | bus_geodata | coords | object

## parameters
| version | format_version | converged | OPF_converged | name | f_hz | sn_mva
0 | 2.14.6 | 2.14.0 | FALSE | FALSE |  | 50 | 1