## bus
| name | vn_kv | type | zone | in_service
0 | bus_LV_956-15_0_2_node_0 | 0.4 | n |  | TRUE
1 | bus_LV_956-15_0_2_node_1 | 0.4 | n |  | TRUE
2 | bus_LV_956-15_0_2_node_2 | 0.4 | n |  | TRUE
3 | bus_LV_956-15_0_2_node_3 | 0.4 | n |  | TRUE
4 | bus_LV_956-15_0_2_node_4 | 0.4 | n |  | TRUE
5 | bus_LV_956-15_0_2_node_68 | 0.4 | n |  | TRUE
6 | bus_LV_956-15_0_2_node_26 | 0.4 | n |  | TRUE
7 | bus_LV_956-15_0_2_node_7 | 0.4 | n |  | TRUE
8 | bus_LV_956-15_0_2_node_73 | 0.4 | n |  | TRUE
9 | bus_LV_956-15_0_2_node_25 | 0.4 | n |  | TRUE
10 | bus_LV_956-15_0_2_node_27 | 0.4 | n |  | TRUE
11 | bus_LV_956-15_0_2_node_28 | 0.4 | n |  | TRUE
12 | bus_LV_956-15_0_2_node_29 | 0.4 | n |  | TRUE
13 | bus_LV_956-15_0_2_node_30 | 0.4 | n |  | TRUE
14 | bus_LV_956-15_0_2_node_31 | 0.4 | n |  | TRUE
15 | bus_LV_956-15_0_2_node_58 | 0.4 | n |  | TRUE
16 | bus_LV_956-15_0_2_node_52 | 0.4 | n |  | TRUE
17 | bus_LV_956-15_0_2_node_53 | 0.4 | n |  | TRUE
18 | bus_LV_956-15_0_2_node_54 | 0.4 | n |  | TRUE
19 | bus_LV_956-15_0_2_node_55 | 0.4 | n |  | TRUE
20 | bus_LV_956-15_0_2_node_56 | 0.4 | n |  | TRUE
21 | bus_LV_956-15_0_2_node_57 | 0.4 | n |  | TRUE
22 | bus_LV_956-15_0_2_node_60 | 0.4 | n |  | TRUE
23 | bus_LV_956-15_0_2_node_61 | 0.4 | n |  | TRUE
24 | bus_LV_956-15_0_2_node_6 | 0.4 | n |  | TRUE
25 | bus_LV_956-15_0_2_node_17 | 0.4 | n |  | TRUE
26 | bus_LV_956-15_0_2_node_18 | 0.4 | n |  | TRUE
27 | bus_LV_956-15_0_2_node_19 | 0.4 | n |  | TRUE
28 | bus_LV_956-15_0_2_node_20 | 0.4 | n |  | TRUE
29 | bus_LV_956-15_0_2_node_21 | 0.4 | n |  | TRUE
30 | bus_LV_956-15_0_2_node_5 | 0.4 | n |  | TRUE
31 | bus_LV_956-15_0_2_node_8 | 0.4 | n |  | TRUE
32 | bus_LV_956-15_0_2_node_9 | 0.4 | n |  | TRUE
33 | bus_LV_956-15_0_2_node_10 | 0.4 | n |  | TRUE
34 | bus_LV_956-15_0_2_node_11 | 0.4 | n |  | TRUE
35 | bus_LV_956-15_0_2_node_32 | 0.4 | n |  | TRUE
36 | bus_LV_956-15_0_2_node_33 | 0.4 | n |  | TRUE
37 | bus_LV_956-15_0_2_node_12 | 0.4 | n |  | TRUE
38 | bus_LV_956-15_0_2_node_13 | 0.4 | n |  | TRUE
39 | bus_LV_956-15_0_2_node_14 | 0.4 | n |  | TRUE
40 | bus_LV_956-15_0_2_node_15 | 0.4 | n |  | TRUE
41 | bus_LV_956-15_0_2_node_16 | 0.4 | n |  | TRUE
42 | bus_LV_956-15_0_2_node_46 | 0.4 | n |  | TRUE
43 | bus_LV_956-15_0_2_node_48 | 0.4 | n |  | TRUE
44 | bus_LV_956-15_0_2_node_37 | 0.4 | n |  | TRUE
45 | bus_LV_956-15_0_2_node_49 | 0.4 | n |  | TRUE
46 | bus_LV_956-15_0_2_node_22 | 0.4 | n |  | TRUE
47 | bus_LV_956-15_0_2_node_23 | 0.4 | n |  | TRUE
48 | bus_LV_956-15_0_2_node_64 | 0.4 | n |  | TRUE
49 | bus_LV_956-15_0_2_node_24 | 0.4 | n |  | TRUE
50 | bus_LV_956-15_0_2_node_63 | 0.4 | n |  | TRUE
51 | bus_LV_956-15_0_2_node_65 | 0.4 | n |  | TRUE
52 | bus_LV_956-15_0_2_node_66 | 0.4 | n |  | TRUE
53 | bus_LV_956-15_0_2_node_47 | 0.4 | n |  | TRUE
54 | bus_LV_956-15_0_2_node_59 | 0.4 | n |  | TRUE
55 | bus_LV_956-15_0_2_node_34 | 0.4 | n |  | TRUE
56 | bus_LV_956-15_0_2_node_35 | 0.4 | n |  | TRUE
57 | bus_LV_956-15_0_2_node_36 | 0.4 | n |  | TRUE
58 | bus_LV_956-15_0_2_node_38 | 0.4 | n |  | TRUE
59 | bus_LV_956-15_0_2_node_39 | 0.4 | n |  | TRUE
60 | bus_LV_956-15_0_2_node_40 | 0.4 | n |  | TRUE
61 | bus_LV_956-15_0_2_node_41 | 0.4 | n |  | TRUE
62 | bus_LV_956-15_0_2_node_45 | 0.4 | n |  | TRUE
63 | bus_LV_956-15_0_2_node_62 | 0.4 | n |  | TRUE
64 | bus_LV_956-15_0_2_node_42 | 0.4 | n |  | TRUE
65 | bus_LV_956-15_0_2_node_43 | 0.4 | n |  | TRUE
66 | bus_LV_956-15_0_2_node_75 | 0.4 | n |  | TRUE
67 | bus_LV_956-15_0_2_node_50 | 0.4 | n |  | TRUE
68 | bus_LV_956-15_0_2_node_70 | 0.4 | n |  | TRUE
69 | bus_LV_956-15_0_2_node_71 | 0.4 | n |  | TRUE
70 | bus_LV_956-15_0_2_node_72 | 0.4 | n |  | TRUE
71 | bus_LV_956-15_0_2_node_51 | 0.4 | n |  | TRUE
72 | bus_LV_956-15_0_2_node_67 | 0.4 | n |  | TRUE
73 | bus_MV_0_node_73 | 20 | n |  | TRUE

## load
| name | bus | p_mw | q_mvar | const_z_percent | const_i_percent | sn_mva | scaling | in_service | type
0 | LV_956-15_0_2_load_0 | 0 | 0.00011421 | 2.8624e-05 | 0 | 0 |  | 1 | TRUE | wye
1 | LV_956-15_0_2_load_1 | 1 | 0.00028099 | 7.0423e-05 | 0 | 0 |  | 1 | TRUE | wye
2 | LV_956-15_0_2_load_2 | 2 | 0.00017197 | 4.3099e-05 | 0 | 0 |  | 1 | TRUE | wye
3 | LV_956-15_0_2_load_68 | 5 | 0.00093439 | 0.00023418 | 0 | 0 |  | 1 | TRUE | wye
4 | LV_956-15_0_2_load_26 | 6 | 0.00042309 | 0.00010604 | 0 | 0 |  | 1 | TRUE | wye
5 | LV_956-15_0_2_load_7 | 7 | 0.00010924 | 2.7378e-05 | 0 | 0 |  | 1 | TRUE | wye
6 | LV_956-15_0_2_load_25 | 9 | 0.00010848 | 2.7187e-05 | 0 | 0 |  | 1 | TRUE | wye
7 | LV_956-15_0_2_load_27 | 10 | 0.00020201 | 5.0629e-05 | 0 | 0 |  | 1 | TRUE | wye
8 | LV_956-15_0_2_load_28 | 11 | 0.0012057 | 0.00030219 | 0 | 0 |  | 1 | TRUE | wye
9 | LV_956-15_0_2_load_29 | 12 | 0.00021928 | 5.4956e-05 | 0 | 0 |  | 1 | TRUE | wye
10 | LV_956-15_0_2_load_30 | 13 | 0.00011274 | 2.8256e-05 | 0 | 0 |  | 1 | TRUE | wye
11 | LV_956-15_0_2_load_31 | 14 | 0.00027675 | 6.936e-05 | 0 | 0 |  | 1 | TRUE | wye
12 | LV_956-15_0_2_load_52 | 16 | 0.0012788 | 0.0003205 | 0 | 0 |  | 1 | TRUE | wye
13 | LV_956-15_0_2_load_53 | 17 | 0.0015733 | 0.00039432 | 0 | 0 |  | 1 | TRUE | wye
14 | LV_956-15_0_2_load_54 | 18 | 0.0014407 | 0.00036107 | 0 | 0 |  | 1 | TRUE | wye
15 | LV_956-15_0_2_load_55 | 19 | 0.00066464 | 0.00016657 | 0 | 0 |  | 1 | TRUE | wye
16 | LV_956-15_0_2_load_56 | 20 | 0.00015962 | 4.0005e-05 | 0 | 0 |  | 1 | TRUE | wye
17 | LV_956-15_0_2_load_57 | 21 | 0.00042779 | 0.00010721 | 0 | 0 |  | 1 | TRUE | wye
18 | LV_956-15_0_2_load_61 | 23 | 0.00017902 | 4.4866e-05 | 0 | 0 |  | 1 | TRUE | wye
19 | LV_956-15_0_2_load_6 | 24 | 0.00088528 | 0.00022187 | 0 | 0 |  | 1 | TRUE | wye
20 | LV_956-15_0_2_load_17 | 25 | 0.00017991 | 4.5088e-05 | 0 | 0 |  | 1 | TRUE | wye
21 | LV_956-15_0_2_load_18 | 26 | 0.00031421 | 7.8749e-05 | 0 | 0 |  | 1 | TRUE | wye
22 | LV_956-15_0_2_load_20 | 28 | 0.00031702 | 7.9454e-05 | 0 | 0 |  | 1 | TRUE | wye
23 | LV_956-15_0_2_load_5 | 30 | 0.00038967 | 9.766e-05 | 0 | 0 |  | 1 | TRUE | wye
24 | LV_956-15_0_2_load_8 | 31 | 0.00031663 | 7.9355e-05 | 0 | 0 |  | 1 | TRUE | wye
25 | LV_956-15_0_2_load_10 | 33 | 6.0569e-05 | 1.518e-05 | 0 | 0 |  | 1 | TRUE | wye
26 | LV_956-15_0_2_load_11 | 34 | 0.00058183 | 0.00014582 | 0 | 0 |  | 1 | TRUE | wye
27 | LV_956-15_0_2_load_32 | 35 | 0.00010495 | 2.6303e-05 | 0 | 0 |  | 1 | TRUE | wye
28 | LV_956-15_0_2_load_33 | 36 | 0.00040348 | 0.00010112 | 0 | 0 |  | 1 | TRUE | wye
29 | LV_956-15_0_2_load_12 | 37 | 7.4504e-05 | 1.8673e-05 | 0 | 0 |  | 1 | TRUE | wye
30 | LV_956-15_0_2_load_13 | 38 | 0.00010608 | 2.6585e-05 | 0 | 0 |  | 1 | TRUE | wye
31 | LV_956-15_0_2_load_14 | 39 | 0.00043767 | 0.00010969 | 0 | 0 |  | 1 | TRUE | wye
32 | LV_956-15_0_2_load_15 | 40 | 0.0004522 | 0.00011333 | 0 | 0 |  | 1 | TRUE | wye
33 | LV_956-15_0_2_load_16 | 41 | 6.0415e-05 | 1.5141e-05 | 0 | 0 |  | 1 | TRUE | wye
34 | LV_956-15_0_2_load_46 | 42 | 0.00020174 | 5.056e-05 | 0 | 0 |  | 1 | TRUE | wye
35 | LV_956-15_0_2_load_48 | 43 | 0.00011061 | 2.7721e-05 | 0 | 0 |  | 1 | TRUE | wye
36 | LV_956-15_0_2_load_37 | 44 | 0.00021926 | 5.4951e-05 | 0 | 0 |  | 1 | TRUE | wye
37 | LV_956-15_0_2_load_49 | 45 | 0.00017137 | 4.2949e-05 | 0 | 0 |  | 1 | TRUE | wye
38 | LV_956-15_0_2_load_22 | 46 | 7.6627e-05 | 1.9205e-05 | 0 | 0 |  | 1 | TRUE | wye
39 | LV_956-15_0_2_load_64 | 48 | 6.5332e-05 | 1.6374e-05 | 0 | 0 |  | 1 | TRUE | wye
40 | LV_956-15_0_2_load_24 | 49 | 0.00023392 | 5.8626e-05 | 0 | 0 |  | 1 | TRUE | wye
41 | LV_956-15_0_2_load_65 | 51 | 0.00045177 | 0.00011322 | 0 | 0 |  | 1 | TRUE | wye
42 | LV_956-15_0_2_load_66 | 52 | 6.2621e-05 | 1.5694e-05 | 0 | 0 |  | 1 | TRUE | wye
43 | LV_956-15_0_2_load_47 | 53 | 0.00011109 | 2.7841e-05 | 0 | 0 |  | 1 | TRUE | wye
44 | LV_956-15_0_2_load_34 | 55 | 0.00022929 | 5.7465e-05 | 0 | 0 |  | 1 | TRUE | wye
45 | LV_956-15_0_2_load_38 | 58 | 0.0001974 | 4.9473e-05 | 0 | 0 |  | 1 | TRUE | wye
46 | LV_956-15_0_2_load_39 | 59 | 0.00098296 | 0.00024635 | 0 | 0 |  | 1 | TRUE | wye
47 | LV_956-15_0_2_load_41 | 61 | 0.00011985 | 3.0037e-05 | 0 | 0 |  | 1 | TRUE | wye
48 | LV_956-15_0_2_load_45 | 62 | 9.1291e-05 | 2.288e-05 | 0 | 0 |  | 1 | TRUE | wye
49 | LV_956-15_0_2_load_62 | 63 | 0.00049749 | 0.00012468 | 0 | 0 |  | 1 | TRUE | wye
50 | LV_956-15_0_2_load_43 | 65 | 7.3343e-05 | 1.8382e-05 | 0 | 0 |  | 1 | TRUE | wye
51 | LV_956-15_0_2_load_75 | 66 | 0.00063442 | 0.000159 | 0 | 0 |  | 1 | TRUE | wye
52 | LV_956-15_0_2_load_70 | 68 | 0.00012508 | 3.1349e-05 | 0 | 0 |  | 1 | TRUE | wye
53 | LV_956-15_0_2_load_72 | 70 | 0.00058985 | 0.00014783 | 0 | 0 |  | 1 | TRUE | wye
54 | LV_956-15_0_2_load_51 | 71 | 0.00020711 | 5.1907e-05 | 0 | 0 |  | 1 | TRUE | wye
55 | LV_956-15_0_2_load_67 | 72 | 0.00014892 | 3.7322e-05 | 0 | 0 |  | 1 | TRUE | wye

## ext_grid
| name | bus | vm_pu | va_degree | slack_weight | in_service
0 |  | 8 | 1 | 0 | 1 | TRUE

## line
| name | std_type | from_bus | to_bus | length_km | r_ohm_per_km | x_ohm_per_km | c_nf_per_km | g_us_per_km | max_i_ka | df | parallel | type | in_service
0 | LV_956-15_0_2_line_0 | NAYY 4x150 SE | 0 | 1 | 0.016301 | 0.208 | 0.08 | 261 | 0 | 0.27 | 1 | 1 | cs | TRUE
1 | LV_956-15_0_2_line_1 | NAYY 4x150 SE | 0 | 2 | 0.0031076 | 0.208 | 0.08 | 261 | 0 | 0.27 | 1 | 1 | cs | TRUE
2 | LV_956-15_0_2_line_2 | NAYY 4x150 SE | 1 | 3 | 0.010549 | 0.208 | 0.08 | 261 | 0 | 0.27 | 1 | 1 | cs | TRUE
3 | LV_956-15_0_2_line_3 | NAYY 4x150 SE | 2 | 4 | 0.1808 | 0.208 | 0.08 | 261 | 0 | 0.27 | 1 | 1 | cs | TRUE
4 | LV_956-15_0_2_line_4 | NAYY 4x150 SE | 3 | 5 | 0.014336 | 0.208 | 0.08 | 261 | 0 | 0.27 | 1 | 1 | cs | TRUE
5 | LV_956-15_0_2_line_5 | NAYY 4x150 SE | 3 | 6 | 0.32032 | 0.208 | 0.08 | 261 | 0 | 0.27 | 1 | 1 | cs | TRUE
6 | LV_956-15_0_2_line_6 | NAYY 4x150 SE | 4 | 7 | 0.026877 | 0.208 | 0.08 | 261 | 0 | 0.27 | 1 | 1 | cs | TRUE
7 | LV_956-15_0_2_line_7 | NAYY 4x150 SE | 5 | 8 | 0.21638 | 0.208 | 0.08 | 261 | 0 | 0.27 | 1 | 1 | cs | TRUE
8 | LV_956-15_0_2_line_8 | NAYY 4x150 SE | 6 | 11 | 0.0030397 | 0.208 | 0.08 | 261 | 0 | 0.27 | 1 | 1 | cs | TRUE
9 | LV_956-15_0_2_line_9 | NAYY 4x150 SE | 6 | 9 | 0.023924 | 0.208 | 0.08 | 261 | 0 | 0.27 | 1 | 1 | cs | TRUE
10 | LV_956-15_0_2_line_10 | NAYY 4x150 SE | 7 | 24 | 0.0054606 | 0.208 | 0.08 | 261 | 0 | 0.27 | 1 | 1 | cs | TRUE
11 | LV_956-15_0_2_line_11 | NAYY 4x150 SE | 8 | 28 | 0.30491 | 0.208 | 0.08 | 261 | 0 | 0.27 | 1 | 1 | cs | TRUE
12 | LV_956-15_0_2_line_12 | NAYY 4x150 SE | 9 | 10 | 0.0019122 | 0.208 | 0.08 | 261 | 0 | 0.27 | 1 | 1 | cs | TRUE
13 | LV_956-15_0_2_line_13 | NAYY 4x150 SE | 10 | 12 | 0.042449 | 0.208 | 0.08 | 261 | 0 | 0.27 | 1 | 1 | cs | TRUE
14 | LV_956-15_0_2_line_14 | NAYY 4x150 SE | 11 | 13 | 0.0096077 | 0.208 | 0.08 | 261 | 0 | 0.27 | 1 | 1 | cs | TRUE
15 | LV_956-15_0_2_line_15 | NAYY 4x150 SE | 13 | 14 | 0.02623 | 0.208 | 0.08 | 261 | 0 | 0.27 | 1 | 1 | cs | TRUE
16 | LV_956-15_0_2_line_16 | NAYY 4x150 SE | 14 | 15 | 0.079934 | 0.208 | 0.08 | 261 | 0 | 0.27 | 1 | 1 | cs | TRUE
17 | LV_956-15_0_2_line_17 | NAYY 4x150 SE | 15 | 21 | 0.032193 | 0.208 | 0.08 | 261 | 0 | 0.27 | 1 | 1 | cs | TRUE
18 | LV_956-15_0_2_line_18 | NAYY 4x150 SE | 16 | 17 | 0.039209 | 0.208 | 0.08 | 261 | 0 | 0.27 | 1 | 1 | cs | TRUE
19 | LV_956-15_0_2_line_19 | NAYY 4x150 SE | 16 | 18 | 0.028102 | 0.208 | 0.08 | 261 | 0 | 0.27 | 1 | 1 | cs | TRUE
20 | LV_956-15_0_2_line_20 | NAYY 4x150 SE | 17 | 19 | 0.00048843 | 0.208 | 0.08 | 261 | 0 | 0.27 | 1 | 1 | cs | TRUE
21 | LV_956-15_0_2_line_21 | NAYY 4x150 SE | 18 | 20 | 0.007897 | 0.208 | 0.08 | 261 | 0 | 0.27 | 1 | 1 | cs | TRUE
22 | LV_956-15_0_2_line_22 | NAYY 4x150 SE | 19 | 21 | 0.025236 | 0.208 | 0.08 | 261 | 0 | 0.27 | 1 | 1 | cs | TRUE
23 | LV_956-15_0_2_line_23 | NAYY 4x150 SE | 20 | 22 | 0.0056793 | 0.208 | 0.08 | 261 | 0 | 0.27 | 1 | 1 | cs | TRUE
24 | LV_956-15_0_2_line_24 | NAYY 4x150 SE | 22 | 23 | 0.076806 | 0.208 | 0.08 | 261 | 0 | 0.27 | 1 | 1 | cs | TRUE
25 | LV_956-15_0_2_line_25 | NAYY 4x150 SE | 24 | 30 | 0.0080027 | 0.208 | 0.08 | 261 | 0 | 0.27 | 1 | 1 | cs | TRUE
26 | LV_956-15_0_2_line_26 | NAYY 4x150 SE | 25 | 26 | 0.020596 | 0.208 | 0.08 | 261 | 0 | 0.27 | 1 | 1 | cs | TRUE
27 | LV_956-15_0_2_line_27 | NAYY 4x150 SE | 25 | 27 | 0.17321 | 0.208 | 0.08 | 261 | 0 | 0.27 | 1 | 1 | cs | TRUE
28 | LV_956-15_0_2_line_28 | NAYY 4x150 SE | 26 | 28 | 0.10858 | 0.208 | 0.08 | 261 | 0 | 0.27 | 1 | 1 | cs | TRUE
29 | LV_956-15_0_2_line_29 | NAYY 4x150 SE | 27 | 29 | 0.18273 | 0.208 | 0.08 | 261 | 0 | 0.27 | 1 | 1 | cs | TRUE
30 | LV_956-15_0_2_line_30 | NAYY 4x150 SE | 29 | 34 | 0.44248 | 0.208 | 0.08 | 261 | 0 | 0.27 | 1 | 1 | cs | TRUE
31 | LV_956-15_0_2_line_31 | NAYY 4x150 SE | 31 | 32 | 0.044607 | 0.208 | 0.08 | 261 | 0 | 0.27 | 1 | 1 | cs | TRUE
32 | LV_956-15_0_2_line_32 | NAYY 4x150 SE | 32 | 33 | 0.0023445 | 0.208 | 0.08 | 261 | 0 | 0.27 | 1 | 1 | cs | TRUE
33 | LV_956-15_0_2_line_33 | NAYY 4x150 SE | 32 | 34 | 0.012654 | 0.208 | 0.08 | 261 | 0 | 0.27 | 1 | 1 | cs | TRUE
34 | LV_956-15_0_2_line_34 | NAYY 4x150 SE | 33 | 35 | 0.0088823 | 0.208 | 0.08 | 261 | 0 | 0.27 | 1 | 1 | cs | TRUE
35 | LV_956-15_0_2_line_35 | NAYY 4x150 SE | 35 | 36 | 0.024327 | 0.208 | 0.08 | 261 | 0 | 0.27 | 1 | 1 | cs | TRUE
36 | LV_956-15_0_2_line_36 | NAYY 4x150 SE | 36 | 53 | 0.028678 | 0.208 | 0.08 | 261 | 0 | 0.27 | 1 | 1 | cs | TRUE
37 | LV_956-15_0_2_line_37 | NAYY 4x150 SE | 37 | 38 | 0.0080912 | 0.208 | 0.08 | 261 | 0 | 0.27 | 1 | 1 | cs | TRUE
38 | LV_956-15_0_2_line_38 | NAYY 4x150 SE | 37 | 39 | 0.0066857 | 0.208 | 0.08 | 261 | 0 | 0.27 | 1 | 1 | cs | TRUE
39 | LV_956-15_0_2_line_39 | NAYY 4x150 SE | 38 | 40 | 9.8857e-05 | 0.208 | 0.08 | 261 | 0 | 0.27 | 1 | 1 | cs | TRUE
40 | LV_956-15_0_2_line_40 | NAYY 4x150 SE | 39 | 41 | 0.0087617 | 0.208 | 0.08 | 261 | 0 | 0.27 | 1 | 1 | cs | TRUE
41 | LV_956-15_0_2_line_41 | NAYY 4x150 SE | 40 | 42 | 0.012693 | 0.208 | 0.08 | 261 | 0 | 0.27 | 1 | 1 | cs | TRUE
42 | LV_956-15_0_2_line_42 | NAYY 4x150 SE | 41 | 43 | 0.03605 | 0.208 | 0.08 | 261 | 0 | 0.27 | 1 | 1 | cs | TRUE
43 | LV_956-15_0_2_line_43 | NAYY 4x150 SE | 42 | 44 | 0.011616 | 0.208 | 0.08 | 261 | 0 | 0.27 | 1 | 1 | cs | TRUE
44 | LV_956-15_0_2_line_44 | NAYY 4x150 SE | 43 | 45 | 0.054666 | 0.208 | 0.08 | 261 | 0 | 0.27 | 1 | 1 | cs | TRUE
45 | LV_956-15_0_2_line_45 | NAYY 4x150 SE | 44 | 56 | 0.19266 | 0.208 | 0.08 | 261 | 0 | 0.27 | 1 | 1 | cs | TRUE
46 | LV_956-15_0_2_line_46 | NAYY 4x150 SE | 46 | 47 | 0.075678 | 0.208 | 0.08 | 261 | 0 | 0.27 | 1 | 1 | cs | TRUE
47 | LV_956-15_0_2_line_47 | NAYY 4x150 SE | 46 | 48 | 0.15437 | 0.208 | 0.08 | 261 | 0 | 0.27 | 1 | 1 | cs | TRUE
48 | LV_956-15_0_2_line_48 | NAYY 4x150 SE | 47 | 49 | 0.067604 | 0.208 | 0.08 | 261 | 0 | 0.27 | 1 | 1 | cs | TRUE
49 | LV_956-15_0_2_line_49 | NAYY 4x150 SE | 48 | 50 | 0.016357 | 0.208 | 0.08 | 261 | 0 | 0.27 | 1 | 1 | cs | TRUE
50 | LV_956-15_0_2_line_50 | NAYY 4x150 SE | 49 | 51 | 0.02902 | 0.208 | 0.08 | 261 | 0 | 0.27 | 1 | 1 | cs | TRUE
51 | LV_956-15_0_2_line_51 | NAYY 4x150 SE | 50 | 63 | 0.011515 | 0.208 | 0.08 | 261 | 0 | 0.27 | 1 | 1 | cs | TRUE
52 | LV_956-15_0_2_line_52 | NAYY 4x150 SE | 50 | 71 | 0.015078 | 0.208 | 0.08 | 261 | 0 | 0.27 | 1 | 1 | cs | TRUE
53 | LV_956-15_0_2_line_53 | NAYY 4x150 SE | 51 | 52 | 0.018881 | 0.208 | 0.08 | 261 | 0 | 0.27 | 1 | 1 | cs | TRUE
54 | LV_956-15_0_2_line_54 | NAYY 4x150 SE | 52 | 72 | 0.013291 | 0.208 | 0.08 | 261 | 0 | 0.27 | 1 | 1 | cs | TRUE
55 | LV_956-15_0_2_line_55 | NAYY 4x150 SE | 53 | 54 | 0.15038 | 0.208 | 0.08 | 261 | 0 | 0.27 | 1 | 1 | cs | TRUE
56 | LV_956-15_0_2_line_56 | NAYY 4x150 SE | 54 | 58 | 0.01399 | 0.208 | 0.08 | 261 | 0 | 0.27 | 1 | 1 | cs | TRUE
57 | LV_956-15_0_2_line_57 | NAYY 4x150 SE | 55 | 56 | 0.19658 | 0.208 | 0.08 | 261 | 0 | 0.27 | 1 | 1 | cs | TRUE
58 | LV_956-15_0_2_line_58 | NAYY 4x150 SE | 55 | 57 | 0.0065208 | 0.208 | 0.08 | 261 | 0 | 0.27 | 1 | 1 | cs | TRUE
59 | LV_956-15_0_2_line_59 | NAYY 4x150 SE | 56 | 58 | 0.22406 | 0.208 | 0.08 | 261 | 0 | 0.27 | 1 | 1 | cs | TRUE
60 | LV_956-15_0_2_line_60 | NAYY 4x150 SE | 57 | 59 | 0.013523 | 0.208 | 0.08 | 261 | 0 | 0.27 | 1 | 1 | cs | TRUE
61 | LV_956-15_0_2_line_61 | NAYY 4x150 SE | 57 | 60 | 0.04727 | 0.208 | 0.08 | 261 | 0 | 0.27 | 1 | 1 | cs | TRUE
62 | LV_956-15_0_2_line_62 | NAYY 4x150 SE | 60 | 61 | 0.023362 | 0.208 | 0.08 | 261 | 0 | 0.27 | 1 | 1 | cs | TRUE
63 | LV_956-15_0_2_line_63 | NAYY 4x150 SE | 61 | 64 | 0.052351 | 0.208 | 0.08 | 261 | 0 | 0.27 | 1 | 1 | cs | TRUE
64 | LV_956-15_0_2_line_64 | NAYY 4x150 SE | 62 | 63 | 0.041559 | 0.208 | 0.08 | 261 | 0 | 0.27 | 1 | 1 | cs | TRUE
65 | LV_956-15_0_2_line_65 | NAYY 4x150 SE | 64 | 65 | 0.02949 | 0.208 | 0.08 | 261 | 0 | 0.27 | 1 | 1 | cs | TRUE
66 | LV_956-15_0_2_line_66 | NAYY 4x150 SE | 64 | 66 | 0.20533 | 0.208 | 0.08 | 261 | 0 | 0.27 | 1 | 1 | cs | TRUE
67 | LV_956-15_0_2_line_67 | NAYY 4x150 SE | 65 | 67 | 0.050113 | 0.208 | 0.08 | 261 | 0 | 0.27 | 1 | 1 | cs | TRUE
68 | LV_956-15_0_2_line_68 | NAYY 4x150 SE | 66 | 70 | 0.059804 | 0.208 | 0.08 | 261 | 0 | 0.27 | 1 | 1 | cs | TRUE
69 | LV_956-15_0_2_line_69 | NAYY 4x150 SE | 67 | 71 | 0.031235 | 0.208 | 0.08 | 261 | 0 | 0.27 | 1 | 1 | cs | TRUE
70 | LV_956-15_0_2_line_70 | NAYY 4x150 SE | 68 | 69 | 0.018456 | 0.208 | 0.08 | 261 | 0 | 0.27 | 1 | 1 | cs | TRUE
71 | LV_956-15_0_2_line_71 | NAYY 4x150 SE | 69 | 70 | 0.15355 | 0.208 | 0.08 | 261 | 0 | 0.27 | 1 | 1 | cs | TRUE

## trafo
| name | std_type | hv_bus | lv_bus | sn_mva | vn_hv_kv | vn_lv_kv | vk_percent | vkr_percent | pfe_kw | i0_percent | shift_degree | tap_side | tap_neutral | tap_min | tap_max | tap_step_percent | tap_step_degree | tap_pos | tap_phase_shifter | parallel | df | in_service
0 | LV_956-15_0_2_trafo_73 | 0.25 MVA 20/0.4 kV | 73 | 8 | 0.25 | 20 | 0.4 | 6 | 1.44 | 0.8 | 0.32 | 150 | hv | 0 | -2 | 2 | 2.5 | 0 | 0 | FALSE | 1 | 1 | TRUE

## line_geodata
| x0 | y0 | x1 | y1 | x2 | y2 | x3 | y3 | x4 | y4 | x5 | y5 | x6 | y6 | x7 | y7 | x8 | y8 | x9 | y9 | x10 | y10 | x11 | y11 | x12 | y12 | x13 | y13 | x14 | y14 | x15 | y15 | x16 | y16 | x17 | y17 | x18 | y18 | x19 | y19 | x20 | y20 | x21 | y21 | x22 | y22 | x23 | y23 | x24 | y24
0 | 2621533.8457 | 1210177.6896 | 2621531.6625 | 1210173.0578 | 2621528.9329 | 1210167.0891 | 2621526.8066 | 1210162.9909
1 | 2621533.8457 | 1210177.6896 | 2621535.1707 | 1210180.5006
2 | 2621523.3289 | 1210153.1611 | 2621524.1479 | 1210157.8667 | 2621526.8066 | 1210162.9909
3 | 2621673.211 | 1210245.4206 | 2621651.4101 | 1210232.1565 | 2621646.7326 | 1210228.9822 | 2621642.881 | 1210224.3991 | 2621640.8041 | 1210220.8118 | 2621635.7111 | 1210206.4519 | 2621632.5792 | 1210198.2805 | 2621629.6411 | 1210193.2559 | 2621626.2355 | 1210189.3192 | 2621622.9296 | 1210187.2061 | 2621619.6193 | 1210186.3492 | 2621615.6958 | 1210186.9131 | 2621612.4387 | 1210188.1242 | 2621602.0085 | 1210195.3906 | 2621594.9546 | 1210199.9788 | 2621588.6441 | 1210202.8465 | 2621581.5663 | 1210203.5214 | 2621572.9799 | 1210203.1791 | 2621562.4624 | 1210200.9399 | 2621552.9307 | 1210197.2035 | 2621545.4153 | 1210192.8073 | 2621539.7628 | 1210188.1176 | 2621535.3054 | 1210180.7864 | 2621535.1707 | 1210180.5006
4 | 2621523.3289 | 1210153.1611 | 2621513.5453 | 1210153.9152 | 2621510.6828 | 1210157.418
5 | 2621523.3289 | 1210153.1611 | 2621489.0018 | 1209834.6884
6 | 2621673.211 | 1210245.4206 | 2621681.0439 | 1210229.2956 | 2621683.4123 | 1210223.7677 | 2621684.1868 | 1210220.9353
7 | 2621369.1578 | 1210207.0497 | 2621376.8491 | 1210194.1811 | 2621383.429 | 1210181.8421 | 2621386.3136 | 1210170.0013 | 2621395.6784 | 1210129.1119 | 2621397.3605 | 1210126.2719 | 2621403.0705 | 1210123.4574 | 2621411.9473 | 1210125.4903 | 2621422.6305 | 1210134.5559 | 2621432.6328 | 1210149.1221 | 2621447.6764 | 1210158.6925 | 2621464.7518 | 1210163.2674 | 2621481.1734 | 1210163.6599 | 2621493.9028 | 1210163.7057 | 2621498.2658 | 1210161.3756 | 2621500.9551 | 1210159.5509 | 2621510.6828 | 1210157.418
8 | 2621489.0018 | 1209834.6884 | 2621491.97 | 1209834.033
9 | 2621489.0018 | 1209834.6884 | 2621483.879 | 1209835.8194 | 2621474.6413 | 1209836.7868 | 2621465.2583 | 1209837.1326
10 | 2621684.1868 | 1210220.9353 | 2621684.375 | 1210220.247 | 2621684.951 | 1210216.4914 | 2621685.0344 | 1210215.5476
11 | 2621369.1578 | 1210207.0497 | 2621462.7776 | 1210497.2364
12 | 2621463.3474 | 1209837.203 | 2621465.2583 | 1209837.1326
13 | 2621420.9277 | 1209838.7662 | 2621463.3474 | 1209837.203
14 | 2621501.3517 | 1209831.9616 | 2621491.97 | 1209834.033
15 | 2621501.3517 | 1209831.9616 | 2621507.2147 | 1209830.6671 | 2621521.0107 | 1209828.093 | 2621527.1335 | 1209827.1725
16 | 2621605.8251 | 1209837.4373 | 2621572.8302 | 1209829.7473 | 2621558.5819 | 1209827.1055 | 2621547.6182 | 1209826.1544 | 2621538.8181 | 1209825.9337 | 2621531.1928 | 1209826.5621 | 2621527.1335 | 1209827.1725
17 | 2621605.8251 | 1209837.4373 | 2621609.3061 | 1209816.3937 | 2621611.4336 | 1209810.2201 | 2621614.1439 | 1209806.8391
18 | 2621659.8353 | 1209777.472 | 2621660.3441 | 1209786.2391 | 2621659.6208 | 1209792.8847 | 2621657.0313 | 1209796.4884 | 2621653.1615 | 1209798.9314 | 2621649.1761 | 1209799.7285 | 2621638.5457 | 1209800.5775
19 | 2621659.8353 | 1209777.472 | 2621658.2074 | 1209749.4172
20 | 2621638.5457 | 1209800.5775 | 2621638.0588 | 1209800.6164
21 | 2621658.7968 | 1209741.5851 | 2621658.0335 | 1209746.4196 | 2621658.2074 | 1209749.4172
22 | 2621614.1439 | 1209806.8391 | 2621614.1439 | 1209806.8391 | 2621618.2509 | 1209803.9412 | 2621624.3462 | 1209801.8621 | 2621636.5257 | 1209800.7388 | 2621638.0588 | 1209800.6164
23 | 2621659.6826 | 1209735.9753 | 2621658.7968 | 1209741.5851
24 | 2621594.6943 | 1209712.3494 | 2621607.9406 | 1209708.4283 | 2621616.6082 | 1209707.5258 | 2621625.9671 | 1209708.8381 | 2621634.0364 | 1209711.5577 | 2621645.4878 | 1209718.4808 | 2621653.544 | 1209724.8135 | 2621657.2726 | 1209729.852 | 2621659.6826 | 1209735.9753
25 | 2621685.739 | 1210207.576 | 2621685.0344 | 1210215.5476
26 | 2621561.9589 | 1210539.3771 | 2621567.0672 | 1210542.3813 | 2621579.8352 | 1210549.6059
27 | 2621740.2713 | 1210602.4197 | 2621730.4334 | 1210603.6736 | 2621726.7239 | 1210603.9936 | 2621723.4643 | 1210603.8817 | 2621719.7509 | 1210603.1456 | 2621715.4696 | 1210601.8849 | 2621711.5172 | 1210600.014 | 2621707.3087 | 1210597.5195 | 2621698.4061 | 1210590.2498 | 2621683.5047 | 1210577.5108 | 2621661.828 | 1210570.1393 | 2621622.2487 | 1210562.4584 | 2621598.3011 | 1210556.8354 | 2621583.1827 | 1210551.5 | 2621579.8352 | 1210549.6059
28 | 2621462.7776 | 1210497.2364 | 2621522.206 | 1210528.3896 | 2621556.7389 | 1210536.3073 | 2621561.9589 | 1210539.3771
29 | 2621740.2713 | 1210602.4197 | 2621751.3365 | 1210600.1254 | 2621756.1918 | 1210598.1975 | 2621759.8249 | 1210595.9094 | 2621762.2194 | 1210593.628 | 2621776.4967 | 1210577.3486 | 2621780.5226 | 1210573.6612 | 2621783.3556 | 1210571.9705 | 2621786.5499 | 1210571.2595 | 2621790.0075 | 1210571.2721 | 2621793.1884 | 1210572.1287 | 2621795.9576 | 1210573.3839 | 2621799.0343 | 1210575.7186 | 2621800.9933 | 1210578.2494 | 2621803.1889 | 1210582.5821 | 2621804.9575 | 1210587.3023 | 2621808.4562 | 1210596.876 | 2621811.515 | 1210604.1134 | 2621815.0372 | 1210611.4192 | 2621818.5919 | 1210618.136 | 2621827.8242 | 1210634.9569 | 2621828.7623 | 1210638.1955 | 2621828.9343 | 1210641.0421 | 2621828.5959 | 1210644.2205 | 2621862.5837 | 1210655.462
30 | 2621624.1396 | 1211028.1936 | 2621862.5837 | 1210655.462
31 | 2621614.0473 | 1211035.8278 | 2621623.3156 | 1211038.4962 | 2621628.7625 | 1211040.9506 | 2621636.1317 | 1211045.5576 | 2621641.4562 | 1211048.2339 | 2621645.8502 | 1211049.784 | 2621650.7555 | 1211050.7245 | 2621655.3903 | 1211051.4022
32 | 2621614.0473 | 1211035.8278 | 2621611.7037 | 1211035.7623
33 | 2621614.0473 | 1211035.8278 | 2621624.1396 | 1211028.1936
34 | 2621602.8248 | 1211035.5143 | 2621611.7037 | 1211035.7623
35 | 2621602.8248 | 1211035.5143 | 2621597.1345 | 1211035.3553 | 2621583.6803 | 1211036.6297 | 2621578.6081 | 1211037.3289
36 | 2621578.6081 | 1211037.3289 | 2621562.0667 | 1211039.609 | 2621553.7068 | 1211042.1247 | 2621550.7384 | 1211043.4478
37 | 2621363.3067 | 1210883.1099 | 2621363.2986 | 1210885.3869 | 2621361.2329 | 1210890.8217
38 | 2621362.9261 | 1210876.4901 | 2621363.3262 | 1210877.6716 | 2621363.3067 | 1210883.1099
39 | 2621361.2329 | 1210890.8217 | 2621361.1978 | 1210890.9141
40 | 2621362.9261 | 1210876.4901 | 2621360.2958 | 1210868.7224 | 2621359.9969 | 1210868.248
41 | 2621361.1978 | 1210890.9141 | 2621359.5935 | 1210895.1347 | 2621357.6488 | 1210903.0774
42 | 2621332.2979 | 1210849.2845 | 2621334.279 | 1210849.1296 | 2621340.2881 | 1210849.5513 | 2621346.496 | 1210851.8081 | 2621351.1699 | 1210855.8826 | 2621355.0293 | 1210860.3655 | 2621359.9969 | 1210868.248
43 | 2621356.8075 | 1210914.6233 | 2621357.1105 | 1210905.276 | 2621357.6488 | 1210903.0774
44 | 2621332.2979 | 1210849.2845 | 2621326.9364 | 1210849.7038 | 2621320.6124 | 1210852.3271 | 2621316.9321 | 1210855.1601 | 2621309.5584 | 1210864.4723 | 2621305.0516 | 1210871.06 | 2621298.9216 | 1210876.8303 | 2621292.9989 | 1210879.8553 | 2621290.1736 | 1210880.3474
45 | 2621230.2304 | 1211036.698 | 2621234.8137 | 1211036.303 | 2621238.9357 | 1211035.3171 | 2621247.7195 | 1211031.1015 | 2621256.5772 | 1211025.3297 | 2621271.1242 | 1211013.7638 | 2621280.3998 | 1211007.9935 | 2621290.8194 | 1211003.228 | 2621313.861 | 1210994.016 | 2621322.6447 | 1210989.8338 | 2621332.369 | 1210984.0208 | 2621346.2825 | 1210969.0398 | 2621352.0413 | 1210954.4299 | 2621356.9958 | 1210937.3825 | 2621356.6493 | 1210919.5045 | 2621356.8075 | 1210914.6233
46 | 2620765.3794 | 1210950.8402 | 2620776.5003 | 1210947.5214 | 2620784.678 | 1210944.8928 | 2620790.6018 | 1210941.4559 | 2620797.731 | 1210936.6224 | 2620804.086 | 1210931.5528 | 2620809.5814 | 1210928.9482 | 2620813.858 | 1210929.3633 | 2620818.54 | 1210931.214 | 2620820.7739 | 1210933.4564 | 2620825.2408 | 1210938.1412 | 2620827.6692 | 1210943.4304 | 2620828.0968 | 1210944.3567
47 | 2620947.9107 | 1210847.0125 | 2620828.0968 | 1210944.3567
48 | 2620765.3794 | 1210950.8402 | 2620775.3186 | 1210977.0672 | 2620779.0555 | 1210984.0953 | 2620783.8729 | 1210990.7046 | 2620788.3653 | 1210994.6224 | 2620792.8619 | 1210997.3173 | 2620797.3764 | 1210999.2452 | 2620802.601 | 1211000.1861 | 2620804.5982 | 1211000.2269
49 | 2620962.9207 | 1210847.6047 | 2620955.989 | 1210850.2152 | 2620949.7022 | 1210848.7479 | 2620947.9107 | 1210847.0125
50 | 2620833.6074 | 1210999.7655 | 2620812.4482 | 1211000.3872 | 2620804.5982 | 1211000.2269
51 | 2620962.9207 | 1210847.6047 | 2620970.8816 | 1210852.691 | 2620972.6823 | 1210853.7082
52 | 2620962.9207 | 1210847.6047 | 2620961.3345 | 1210842.6964 | 2620963.17 | 1210834.9985 | 2620963.664 | 1210833.0542
53 | 2620833.6074 | 1210999.7655 | 2620843.5679 | 1210999.4728 | 2620849.903 | 1211000.0952 | 2620852.3714 | 1211000.7355
54 | 2620865.0872 | 1211004.5464 | 2620860.5467 | 1211002.8561 | 2620852.3714 | 1211000.7355
55 | 2621434.1448 | 1211134.7471 | 2621442.3402 | 1211122.9921 | 2621455.1171 | 1211107.1067 | 2621470.1701 | 1211092.2079 | 2621496.8152 | 1211071.9034 | 2621545.5175 | 1211045.775 | 2621550.7384 | 1211043.4478
56 | 2621434.1448 | 1211134.7471 | 2621426.321 | 1211127.6595 | 2621423.9322 | 1211125.1935
57 | 2621230.2304 | 1211036.698 | 2621224.5002 | 1211021.9583 | 2621219.2973 | 1211010.6446 | 2621210.1689 | 1210996.3375 | 2621199.0268 | 1210979.8888 | 2621194.9342 | 1210970.4357 | 2621188.9316 | 1210955.317 | 2621184.881 | 1210946.8757 | 2621179.6606 | 1210938.3191 | 2621174.0466 | 1210931.462 | 2621163.8449 | 1210919.7638 | 2621148.7423 | 1210905.8137 | 2621132.9612 | 1210892.4726 | 2621120.8197 | 1210883.4802 | 2621116.8258 | 1210880.8111
58 | 2621111.4042 | 1210877.1879 | 2621116.8258 | 1210880.8111
59 | 2621230.2304 | 1211036.698 | 2621236.338 | 1211047.8704 | 2621240.5861 | 1211054.1335 | 2621246.6661 | 1211060.2252 | 2621251.8035 | 1211064.3013 | 2621259.9879 | 1211068.3771 | 2621272.8049 | 1211073.1364 | 2621296.9353 | 1211080.293 | 2621306.8073 | 1211082.018 | 2621317.6248 | 1211082.8126 | 2621330.0715 | 1211082.7347 | 2621341.1571 | 1211082.9188 | 2621350.9609 | 1211084.5991 | 2621362.1695 | 1211086.5291 | 2621390.9741 | 1211095.4371 | 2621402.3622 | 1211102.3817 | 2621413.4284 | 1211114.3503 | 2621423.9322 | 1211125.1935
60 | 2621111.4042 | 1210877.1879 | 2621106.5552 | 1210864.5637
61 | 2621071.7929 | 1210855.247 | 2621079.2543 | 1210864.0672 | 2621084.1134 | 1210869.5652 | 2621088.5937 | 1210870.3925 | 2621093.9238 | 1210871.612 | 2621101.2494 | 1210873.6723 | 2621111.4042 | 1210877.1879
62 | 2621071.7929 | 1210855.247 | 2621067.8806 | 1210850.6196 | 2621060.5879 | 1210839.2097 | 2621058.8009 | 1210835.9004
63 | 2621053.435 | 1210785.9546 | 2621050.9638 | 1210792.8498 | 2621049.3005 | 1210803.4165 | 2621050.0807 | 1210812.7579 | 2621052.8949 | 1210824.9635 | 2621058.8009 | 1210835.9004
64 | 2620972.6823 | 1210853.7082 | 2620979.5954 | 1210857.6132 | 2620988.174 | 1210862.0902 | 2620996.2891 | 1210864.3756 | 2621008.0966 | 1210866.8628 | 2621011.3333 | 1210868.0442
65 | 2621053.435 | 1210785.9546 | 2621046.5041 | 1210792.6118 | 2621042.8167 | 1210797.4682 | 2621034.1759 | 1210808.2047
66 | 2621053.435 | 1210785.9546 | 2621108.8143 | 1210588.2316
67 | 2620989.5083 | 1210824.018 | 2620997.4855 | 1210822.3006 | 2621008.6676 | 1210821.1392 | 2621017.4297 | 1210820.9699 | 2621022.9431 | 1210819.7664 | 2621026.8195 | 1210817.3453 | 2621034.1759 | 1210808.2047
68 | 2621052.8342 | 1210567.2835 | 2621071.1996 | 1210575.1545 | 2621093.2859 | 1210582.9034 | 2621108.8143 | 1210588.2316
69 | 2620989.5083 | 1210824.018 | 2620986.2383 | 1210824.718 | 2620970.7465 | 1210824.0633 | 2620967.8927 | 1210825.2651 | 2620965.027 | 1210827.6898 | 2620963.664 | 1210833.0542
70 | 2620910.4888 | 1210515.1125 | 2620910.677 | 1210533.5675
71 | 2620910.4888 | 1210515.1125 | 2620929.447 | 1210515.6902 | 2620940.3469 | 1210517.1403 | 2620950.6215 | 1210519.2108 | 2620960.2013 | 1210522.1904 | 2620970.3774 | 1210526.3395 | 2620991.6416 | 1210536.7311 | 2621045.0446 | 1210563.9451 | 2621052.8342 | 1210567.2835

## bus_geodata
| x | y | coords
0 | 2621533.8457 | 1210177.6896
1 | 2621526.8066 | 1210162.9909
2 | 2621535.1707 | 1210180.5006
3 | 2621523.3289 | 1210153.1611
4 | 2621673.211 | 1210245.4206
5 | 2621510.6828 | 1210157.418
6 | 2621489.0018 | 1209834.6884
7 | 2621684.1868 | 1210220.9353
8 | 2621369.1578 | 1210207.0497
9 | 2621465.2583 | 1209837.1326
10 | 2621463.3474 | 1209837.203
11 | 2621491.97 | 1209834.033
12 | 2621420.9277 | 1209838.7662
13 | 2621501.3517 | 1209831.9616
14 | 2621527.1335 | 1209827.1725
15 | 2621605.8251 | 1209837.4373
16 | 2621659.8353 | 1209777.472
17 | 2621638.5457 | 1209800.5775
18 | 2621658.2074 | 1209749.4172
19 | 2621638.0588 | 1209800.6164
20 | 2621658.7968 | 1209741.5851
21 | 2621614.1439 | 1209806.8391
22 | 2621659.6826 | 1209735.9753
23 | 2621594.6943 | 1209712.3494
24 | 2621685.0344 | 1210215.5476
25 | 2621579.8352 | 1210549.6059
26 | 2621561.9589 | 1210539.3771
27 | 2621740.2713 | 1210602.4197
28 | 2621462.7776 | 1210497.2364
29 | 2621862.5837 | 1210655.462
30 | 2621685.739 | 1210207.576
31 | 2621655.3903 | 1211051.4022
32 | 2621614.0473 | 1211035.8278
33 | 2621611.7037 | 1211035.7623
34 | 2621624.1396 | 1211028.1936
35 | 2621602.8248 | 1211035.5143
36 | 2621578.6081 | 1211037.3289
37 | 2621363.3067 | 1210883.1099
38 | 2621361.2329 | 1210890.8217
39 | 2621362.9261 | 1210876.4901
40 | 2621361.1978 | 1210890.9141
41 | 2621359.9969 | 1210868.248
42 | 2621357.6488 | 1210903.0774
43 | 2621332.2979 | 1210849.2845
44 | 2621356.8075 | 1210914.6233
45 | 2621290.1736 | 1210880.3474
46 | 2620828.0968 | 1210944.3567
47 | 2620765.3794 | 1210950.8402
48 | 2620947.9107 | 1210847.0125
49 | 2620804.5982 | 1211000.2269
50 | 2620962.9207 | 1210847.6047
51 | 2620833.6074 | 1210999.7655
52 | 2620852.3714 | 1211000.7355
53 | 2621550.7384 | 1211043.4478
54 | 2621434.1448 | 1211134.7471
55 | 2621116.8258 | 1210880.8111
56 | 2621230.2304 | 1211036.698
57 | 2621111.4042 | 1210877.1879
58 | 2621423.9322 | 1211125.1935
59 | 2621106.5552 | 1210864.5637
60 | 2621071.7929 | 1210855.247
61 | 2621058.8009 | 1210835.9004
62 | 2621011.3333 | 1210868.0442
63 | 2620972.6823 | 1210853.7082
64 | 2621053.435 | 1210785.9546
65 | 2621034.1759 | 1210808.2047
66 | 2621108.8143 | 1210588.2316
67 | 2620989.5083 | 1210824.018
68 | 2620910.677 | 1210533.5675
69 | 2620910.4888 | 1210515.1125
70 | 2621052.8342 | 1210567.2835
71 | 2620963.664 | 1210833.0542
72 | 2620865.0872 | 1211004.5464
73 | 2621369.1578 | 1210207.0497

## line_std_types
| c_nf_per_km | r_ohm_per_km | x_ohm_per_km | max_i_ka | type | q_mm2 | alpha | voltage_rating
NAYY 4x50 SE | 210 | 0.642 | 0.083 | 0.142 | cs | 50 | 0.00403 | LV
NAYY 4x120 SE | 264 | 0.225 | 0.08 | 0.242 | cs | 120 | 0.00403 | LV
NAYY 4x150 SE | 261 | 0.208 | 0.08 | 0.27 | cs | 150 | 0.00403 | LV
NA2XS2Y 1x95 RM/25 12/20 kV | 216 | 0.313 | 0.132 | 0.252 | cs | 95 | 0.00403 | MV
NA2XS2Y 1x185 RM/25 12/20 kV | 273 | 0.161 | 0.117 | 0.362 | cs | 185 | 0.00403 | MV
NA2XS2Y 1x240 RM/25 12/20 kV | 304 | 0.122 | 0.112 | 0.421 | cs | 240 | 0.00403 | MV
NA2XS2Y 1x95 RM/25 6/10 kV | 315 | 0.313 | 0.123 | 0.249 | cs | 95 | 0.00403 | MV
NA2XS2Y 1x185 RM/25 6/10 kV | 406 | 0.161 | 0.11 | 0.358 | cs | 185 | 0.00403 | MV
NA2XS2Y 1x240 RM/25 6/10 kV | 456 | 0.122 | 0.105 | 0.416 | cs | 240 | 0.00403 | MV
NA2XS2Y 1x150 RM/25 12/20 kV | 250 | 0.206 | 0.116 | 0.319 | cs | 150 | 0.00403 | MV
NA2XS2Y 1x120 RM/25 12/20 kV | 230 | 0.253 | 0.119 | 0.283 | cs | 120 | 0.00403 | MV
NA2XS2Y 1x70 RM/25 12/20 kV | 190 | 0.443 | 0.132 | 0.22 | cs | 70 | 0.00403 | MV
NA2XS2Y 1x150 RM/25 6/10 kV | 360 | 0.206 | 0.11 | 0.315 | cs | 150 | 0.00403 | MV
NA2XS2Y 1x120 RM/25 6/10 kV | 340 | 0.253 | 0.113 | 0.28 | cs | 120 | 0.00403 | MV
NA2XS2Y 1x70 RM/25 6/10 kV | 280 | 0.443 | 0.123 | 0.217 | cs | 70 | 0.00403 | MV
N2XS(FL)2Y 1x120 RM/35 64/110 kV | 112 | 0.153 | 0.166 | 0.366 | cs | 120 | 0.00393 | HV
N2XS(FL)2Y 1x185 RM/35 64/110 kV | 125 | 0.099 | 0.156 | 0.457 | cs | 185 | 0.00393 | HV
N2XS(FL)2Y 1x240 RM/35 64/110 kV | 135 | 0.075 | 0.149 | 0.526 | cs | 240 | 0.00393 | HV
N2XS(FL)2Y 1x300 RM/35 64/110 kV | 144 | 0.06 | 0.144 | 0.588 | cs | 300 | 0.00393 | HV
15-AL1/3-ST1A 0.4 | 11 | 1.8769 | 0.35 | 0.105 | ol | 16 | 0.00403 | LV
24-AL1/4-ST1A 0.4 | 11.25 | 1.2012 | 0.335 | 0.14 | ol | 24 | 0.00403 | LV
48-AL1/8-ST1A 0.4 | 12.2 | 0.5939 | 0.3 | 0.21 | ol | 48 | 0.00403 | LV
94-AL1/15-ST1A 0.4 | 13.2 | 0.306 | 0.29 | 0.35 | ol | 94 | 0.00403 | LV
34-AL1/6-ST1A 10.0 | 9.7 | 0.8342 | 0.36 | 0.17 | ol | 34 | 0.00403 | MV
48-AL1/8-ST1A 10.0 | 10.1 | 0.5939 | 0.35 | 0.21 | ol | 48 | 0.00403 | MV
70-AL1/11-ST1A 10.0 | 10.4 | 0.4132 | 0.339 | 0.29 | ol | 70 | 0.00403 | MV
94-AL1/15-ST1A 10.0 | 10.75 | 0.306 | 0.33 | 0.35 | ol | 94 | 0.00403 | MV
122-AL1/20-ST1A 10.0 | 11.1 | 0.2376 | 0.323 | 0.41 | ol | 122 | 0.00403 | MV
149-AL1/24-ST1A 10.0 | 11.25 | 0.194 | 0.315 | 0.47 | ol | 149 | 0.00403 | MV
34-AL1/6-ST1A 20.0 | 9.15 | 0.8342 | 0.382 | 0.17 | ol | 34 | 0.00403 | MV
48-AL1/8-ST1A 20.0 | 9.5 | 0.5939 | 0.372 | 0.21 | ol | 48 | 0.00403 | MV
70-AL1/11-ST1A 20.0 | 9.7 | 0.4132 | 0.36 | 0.29 | ol | 70 | 0.00403 | MV
94-AL1/15-ST1A 20.0 | 10 | 0.306 | 0.35 | 0.35 | ol | 94 | 0.00403 | MV
122-AL1/20-ST1A 20.0 | 10.3 | 0.2376 | 0.344 | 0.41 | ol | 122 | 0.00403 | MV
149-AL1/24-ST1A 20.0 | 10.5 | 0.194 | 0.337 | 0.47 | ol | 149 | 0.00403 | MV
184-AL1/30-ST1A 20.0 | 10.75 | 0.1571 | 0.33 | 0.535 | ol | 184 | 0.00403 | MV
243-AL1/39-ST1A 20.0 | 11 | 0.1188 | 0.32 | 0.645 | ol | 243 | 0.00403 | MV
48-AL1/8-ST1A 110.0 | 8 | 0.5939 | 0.46 | 0.21 | ol | 48 | 0.00403 | HV
70-AL1/11-ST1A 110.0 | 8.4 | 0.4132 | 0.45 | 0.29 | ol | 70 | 0.00403 | HV
94-AL1/15-ST1A 110.0 | 8.65 | 0.306 | 0.44 | 0.35 | ol | 94 | 0.00403 | HV
122-AL1/20-ST1A 110.0 | 8.5 | 0.2376 | 0.43 | 0.41 | ol | 122 | 0.00403 | HV
149-AL1/24-ST1A 110.0 | 8.75 | 0.194 | 0.41 | 0.47 | ol | 149 | 0.00403 | HV
184-AL1/30-ST1A 110.0 | 8.8 | 0.1571 | 0.4 | 0.535 | ol | 184 | 0.00403 | HV
243-AL1/39-ST1A 110.0 | 9 | 0.1188 | 0.39 | 0.645 | ol | 243 | 0.00403 | HV
305-AL1/39-ST1A 110.0 | 9.2 | 0.0949 | 0.38 | 0.74 | ol | 305 | 0.00403 | HV
490-AL1/64-ST1A 110.0 | 9.75 | 0.059 | 0.37 | 0.96 | ol | 490 | 0.00403 | HV
679-AL1/86-ST1A 110.0 | 9.95 | 0.042 | 0.36 | 1.15 | ol | 679 | 0.00403 | HV
490-AL1/64-ST1A 220.0 | 10 | 0.059 | 0.285 | 0.96 | ol | 490 | 0.00403 | HV
679-AL1/86-ST1A 220.0 | 11.7 | 0.042 | 0.275 | 1.15 | ol | 679 | 0.00403 | HV
490-AL1/64-ST1A 380.0 | 11 | 0.059 | 0.253 | 0.96 | ol | 490 | 0.00403 | HV
679-AL1/86-ST1A 380.0 | 14.6 | 0.042 | 0.25 | 1.15 | ol | 679 | 0.00403 | HV

## trafo_std_types
| i0_percent | pfe_kw | vkr_percent | sn_mva | vn_lv_kv | vn_hv_kv | vk_percent | shift_degree | vector_group | tap_side | tap_neutral | tap_min | tap_max | tap_step_degree | tap_step_percent | tap_phase_shifter
160 MVA 380/110 kV | 0.06 | 60 | 0.25 | 160 | 110 | 380 | 12.2 | 0 | Yy0 | hv | 0 | -9 | 9 | 0 | 1.5 | FALSE
100 MVA 220/110 kV | 0.06 | 55 | 0.26 | 100 | 110 | 220 | 12 | 0 | Yy0 | hv | 0 | -9 | 9 | 0 | 1.5 | FALSE
63 MVA 110/20 kV | 0.04 | 22 | 0.32 | 63 | 20 | 110 | 18 | 150 | YNd5 | hv | 0 | -9 | 9 | 0 | 1.5 | FALSE
40 MVA 110/20 kV | 0.05 | 18 | 0.34 | 40 | 20 | 110 | 16.2 | 150 | YNd5 | hv | 0 | -9 | 9 | 0 | 1.5 | FALSE
25 MVA 110/20 kV | 0.07 | 14 | 0.41 | 25 | 20 | 110 | 12 | 150 | YNd5 | hv | 0 | -9 | 9 | 0 | 1.5 | FALSE
63 MVA 110/10 kV | 0.04 | 22 | 0.32 | 63 | 10 | 110 | 18 | 150 | YNd5 | hv | 0 | -9 | 9 | 0 | 1.5 | FALSE
40 MVA 110/10 kV | 0.05 | 18 | 0.34 | 40 | 10 | 110 | 16.2 | 150 | YNd5 | hv | 0 | -9 | 9 | 0 | 1.5 | FALSE
25 MVA 110/10 kV | 0.07 | 14 | 0.41 | 25 | 10 | 110 | 12 | 150 | YNd5 | hv | 0 | -9 | 9 | 0 | 1.5 | FALSE
0.25 MVA 20/0.4 kV | 0.32 | 0.8 | 1.44 | 0.25 | 0.4 | 20 | 6 | 150 | Yzn5 | hv | 0 | -2 | 2 | 0 | 2.5 | FALSE
0.4 MVA 20/0.4 kV | 0.3375 | 1.35 | 1.425 | 0.4 | 0.4 | 20 | 6 | 150 | Dyn5 | hv | 0 | -2 | 2 | 0 | 2.5 | FALSE
0.63 MVA 20/0.4 kV | 0.2619 | 1.65 | 1.206 | 0.63 | 0.4 | 20 | 6 | 150 | Dyn5 | hv | 0 | -2 | 2 | 0 | 2.5 | FALSE
0.25 MVA 10/0.4 kV | 0.24 | 0.6 | 1.2 | 0.25 | 0.4 | 10 | 4 | 150 | Dyn5 | hv | 0 | -2 | 2 | 0 | 2.5 | FALSE
0.4 MVA 10/0.4 kV | 0.2375 | 0.95 | 1.325 | 0.4 | 0.4 | 10 | 4 | 150 | Dyn5 | hv | 0 | -2 | 2 | 0 | 2.5 | FALSE
0.63 MVA 10/0.4 kV | 0.1873 | 1.18 | 1.0794 | 0.63 | 0.4 | 10 | 4 | 150 | Dyn5 | hv | 0 | -2 | 2 | 0 | 2.5 | FALSE

## trafo3w_std_types
| sn_hv_mva | sn_mv_mva | sn_lv_mva | vn_hv_kv | vn_mv_kv | vn_lv_kv | vk_hv_percent | vk_mv_percent | vk_lv_percent | vkr_hv_percent | vkr_mv_percent | vkr_lv_percent | pfe_kw | i0_percent | shift_mv_degree | shift_lv_degree | vector_group | tap_side | tap_neutral | tap_min | tap_max | tap_step_percent
63/25/38 MVA 110/20/10 kV | 63 | 25 | 38 | 110 | 20 | 10 | 10.4 | 10.4 | 10.4 | 0.28 | 0.32 | 0.35 | 35 | 0.89 | 0 | 0 | YN0yn0yn0 | hv | 0 | -10 | 10 | 1.2
63/25/38 MVA 110/10/10 kV | 63 | 25 | 38 | 110 | 10 | 10 | 10.4 | 10.4 | 10.4 | 0.28 | 0.32 | 0.35 | 35 | 0.89 | 0 | 0 | YN0yn0yn0 | hv | 0 | -10 | 10 | 1.2

## fuse_std_types
| fuse_type | i_rated_a | t_avg | t_min | t_total | x_avg | x_min | x_total
HV 100A | HV 100A | 100 | 0 | [10.0, 3.64, 0.854, 0.281, 0.1, 0.0531, 0.022, 0.01] | [10.0, 4.267, 1.21, 0.403, 0.1, 0.058, 0.022, 0.01] | 0 | [300.0, 350.0, 450.0, 550.0, 700.0, 850.0, 1200.0, 1752.0] | [600.0, 700.0, 900.0, 1150.0, 1665.0, 2000.0, 3000.0, 4313.0]
HV 10A | HV 10A | 10 | 0 | [10.0, 1675.0, 0.344, 0.156, 0.1, 0.0417, 0.0171, 0.01] | [10.0, 1.3, 0.3, 0.155, 0.1, 0.0555, 0.023, 0.01] | 0 | [30.0, 32.0, 35.0, 37.0, 39.0, 50.0, 70.0, 88.0] | [60.0, 70.0, 80.0, 87.0, 94.0, 110.0, 150.0, 216.0]
HV 125A | HV 125A | 125 | 0 | [10.0, 1.82, 0.344, 0.1, 0.0467, 0.0269, 0.01] | [10.0, 2.478, 0.426, 0.1, 0.0427, 0.0211, 0.01] | 0 | [375.0, 500.0, 700.0, 925.0, 1200.0, 1500.0, 2341.0] | [750.0, 1000.0, 1500.0, 2200.0, 3000.0, 4000.0, 5765.0]
HV 160A | HV 160A | 160 | 0 | [10.0, 4.15, 1.03, 0.198, 0.1, 0.051, 0.0172, 0.01] | [10.0, 2.3, 0.734, 0.274, 0.1, 0.046, 0.0177, 0.01] | 0 | [480.0, 550.0, 700.0, 1000.0, 1260.0, 1600.0, 2500.0, 3227.0] | [960.0, 1300.0, 1700.0, 2200.0, 2996.0, 4000.0, 6000.0, 7946.0]
HV 16A | HV 16A | 16 | 0 | [10.0, 0.352, 0.164, 0.1, 0.0649, 0.0342, 0.01] | [10.0, 2.34, 0.722, 0.181, 0.1, 0.055, 0.0296, 0.01] | 0 | [48.0, 60.0, 65.0, 71.0, 80.0, 100.0, 162.0] | [96.0, 110.0, 125.0, 150.0, 168.0, 200.0, 250.0, 398.0]
HV 200A | HV 200A | 200 | 0 | [10.0, 4.267, 1.21, 0.403, 0.1, 0.058, 0.022, 0.01] | [10.0, 3.73, 1.654, 0.328, 0.1, 0.0531, 0.019, 0.01] | 0 | [600.0, 700.0, 900.0, 1150.0, 1665.0, 2000.0, 3000.0, 4313.0] | [1200.0, 1500.0, 1800.0, 2700.0, 3960.0, 5000.0, 7500.0, 10620.0]
HV 20A | HV 20A | 20 | 0 | [10.0, 1.3, 0.3, 0.155, 0.1, 0.0555, 0.023, 0.01] | [10.0, 1.3, 0.161, 0.1, 0.0611, 0.0399, 0.0141, 0.01] | 0 | [60.0, 70.0, 80.0, 87.0, 94.0, 110.0, 150.0, 216.0] | [120.0, 150.0, 200.0, 223.0, 260.0, 300.0, 450.0, 532.0]
HV 25A | HV 25A | 25 | 0 | [10.0, 2.512, 0.833, 0.299, 0.1, 0.0372, 0.0223, 0.01] | [10.0, 3.125, 0.597, 0.198, 0.1, 0.0378, 0.022, 0.01] | 0 | [75.0, 82.0, 90.0, 100.0, 124.0, 170.0, 200.0, 289.0] | [150.0, 170.0, 210.0, 250.0, 294.0, 400.0, 500.0, 711.0]
HV 31.5A | HV 31.5A | 31.5 | 0 | [10.0, 2.34, 0.722, 0.181, 0.1, 0.055, 0.0296, 0.01] | [10.0, 2.84, 0.368, 0.164, 0.1, 0.0621, 0.0378, 0.0195, 0.01] | 0 | [95.0, 110.0, 125.0, 150.0, 165.0, 200.0, 250.0, 390.0] | [189.0, 220.0, 300.0, 350.0, 393.0, 450.0, 530.0, 700.0, 960.0]
HV 40A | HV 40A | 40 | 0 | [10.0, 1.3, 0.161, 0.1, 0.0611, 0.0399, 0.0141, 0.01] | [10.0, 2.05, 0.369, 0.198, 0.1, 0.051, 0.0298, 0.01] | 0 | [120.0, 150.0, 200.0, 223.0, 260.0, 300.0, 450.0, 532.0] | [240.0, 300.0, 400.0, 450.0, 530.0, 650.0, 800.0, 1311.0]
HV 50A | HV 50A | 50 | 0 | [10.0, 3.215, 0.597, 0.198, 0.1, 0.0378, 0.022, 0.01] | [10.0, 3.64, 0.854, 0.281, 0.1, 0.0531, 0.022, 0.01] | 0 | [150.0, 170.0, 210.0, 250.0, 294.0, 400.0, 500.0, 711.0] | [300.0, 350.0, 450.0, 550.0, 700.0, 850.0, 1200.0, 1752.0]
HV 6.3A | HV 6.3A | 6.3 | 0 | [10.0, 1.39, 0.344, 0.168, 0.1, 0.056, 0.0263, 0.01] | [10.0, 1.711, 0.516, 0.198, 0.1, 0.0634, 0.0303, 0.01] | 0 | [19.0, 19.5, 20.4, 20.8, 22.0, 25.0, 32.0, 48.0] | [38.0, 40.0, 43.0, 48.0, 53.0, 60.0, 75.0, 118.0]
HV 63A | HV 63A | 63 | 0 | [10.0, 2.84, 0.368, 0.164, 0.1, 0.0621, 0.0378, 0.0195, 0.01] | [10.0, 1.82, 0.344, 0.1, 0.0467, 0.0269, 0.01] | 0 | [189.0, 220.0, 300.0, 350.0, 393.0, 450.0, 530.0, 700.0, 961.0] | [378.0, 500.0, 700.0, 934.0, 1200.0, 1500.0, 2366.0]
HV 80A | HV 80A | 80 | 0 | [10.0, 2.05, 0.369, 0.198, 0.1, 0.051, 0.0298, 0.01] | [10.0, 4.15, 1.03, 0.198, 0.1, 0.051, 0.0172, 0.01] | 0 | [240.0, 300.0, 400.0, 450.0, 530.0, 650.0, 800.0, 1311.0] | [480.0, 550.0, 700.0, 1000.0, 1260.0, 1600.0, 2500.0, 3227.0]
Siemens NH-1-100 | Siemens NH-1-100 | 100 | [5400.0, 2000.0, 400.0, 20.0, 1.0, 0.2, 0.012, 0.004] | 0 | 0 | [150.0, 190.0, 250.0, 430.0, 900.0, 1250.0, 2700.0, 3600.0] | 0 | 0
Siemens NH-1-125 | Siemens NH-1-125 | 125 | [4800.0, 120.0, 7.0, 0.1, 0.004] | 0 | 0 | [180.0, 400.0, 740.0, 2000.0, 4250.0] | 0 | 0
Siemens NH-1-16 | Siemens NH-1-16 | 16 | [4000.0, 400.0, 2.0, 0.1, 0.04, 0.01] | 0 | 0 | [26.0, 35.0, 75.0, 150.0, 200.0, 300.0] | 0 | 0
Siemens NH-1-160 | Siemens NH-1-160 | 160 | [4800.0, 120.0, 7.0, 0.1, 0.004] | 0 | 0 | [210.0, 500.0, 900.0, 2300.0, 5000.0] | 0 | 0
Siemens NH-1-25 | Siemens NH-1-25 | 25 | [4000.0, 1000.0, 10.0, 0.2, 0.02, 0.01] | 0 | 0 | [40.0, 50.0, 100.0, 210.0, 400.0, 500.0] | 0 | 0
Siemens NH-1-50 | Siemens NH-1-50 | 50 | [4000.0, 40.0, 4.0, 1.0, 0.02, 0.01] | 0 | 0 | [86.0, 200.0, 300.0, 400.0, 1000.0, 1280.0] | 0 | 0
Siemens NH-1-63 | Siemens NH-1-63 | 63 | [4000.0, 100.0, 10.0, 2.0, 0.04, 0.01] | 0 | 0 | [100.0, 200.0, 300.0, 400.0, 1000.0, 1500.0] | 0 | 0
Siemens NH-1-80 | Siemens NH-1-80 | 80 | [4800.0, 120.0, 7.0, 0.1, 0.01] | 0 | 0 | [150.58, 250.0, 450.0, 1150.0, 2470.0] | 0 | 0
Siemens NH-2-1000 | Siemens NH-2-1000 | 1000 | [4800.0, 120.0, 7.0, 0.1, 0.004] | 0 | 0 | [1900.0, 3500.0, 8400.0, 24000.0, 52000.0] | 0 | 0
Siemens NH-2-200 | Siemens NH-2-200 | 200 | [4800.0, 120.0, 7.0, 0.1, 0.004] | 0 | 0 | [280.0, 650.0, 1200.0, 3000.0, 7000.0] | 0 | 0
Siemens NH-2-224 | Siemens NH-2-224 | 224 | [4800.0, 120.0, 7.0, 0.2, 0.04, 0.004] | 0 | 0 | [400.0, 750.0, 1453.0, 3025.0, 4315.0, 7600.0] | 0 | 0
Siemens NH-2-250 | Siemens NH-2-250 | 250 | [4800.0, 120.0, 7.0, 0.1, 0.004] | 0 | 0 | [450.0, 800.0, 1650.0, 4000.0, 8500.0] | 0 | 0
Siemens NH-2-315 | Siemens NH-2-315 | 315 | [4800.0, 120.0, 7.0, 0.1, 0.004] | 0 | 0 | [550.0, 920.0, 1900.0, 5000.0, 11000.0] | 0 | 0
Siemens NH-2-355 | Siemens NH-2-355 | 355 | [4800.0, 120.0, 6.0, 0.1, 0.004] | 0 | 0 | [650.0, 1116.27, 2350.0, 5840.0, 12790.0] | 0 | 0
Siemens NH-2-400 | Siemens NH-2-400 | 400 | [4800.0, 120.0, 7.0, 0.1, 0.004] | 0 | 0 | [720.0, 1350.0, 2800.0, 6500.0, 15000.0] | 0 | 0
Siemens NH-2-425 | Siemens NH-2-425 | 425 | [4800.0, 120.0, 7.0, 0.1, 0.004] | 0 | 0 | [850.0, 1500.0, 3050.0, 7500.0, 16500.0] | 0 | 0
Siemens NH-2-630 | Siemens NH-2-630 | 630 | [4800.0, 120.0, 7.0, 0.1, 0.004] | 0 | 0 | [1200.0, 2000.0, 4800.0, 12000.0, 26000.0] | 0 | 0

## dtypes
| element | column | dtype
0 | bus | name | object
1 | bus | vn_kv | float64
2 | bus | type | object
3 | bus | zone | object
4 | bus | in_service | bool
5 | load | name | object
6 | load | bus | uint32
7 | load | p_mw | float64
8 | load | q_mvar | float64
9 | load | const_z_percent | float64
10 | load | const_i_percent | float64
11 | load | sn_mva | float64
12 | load | scaling | float64
13 | load | in_service | bool
14 | load | type | object
15 | ext_grid | name | object
16 | ext_grid | bus | uint32
17 | ext_grid | vm_pu | float64
18 | ext_grid | va_degree | float64
19 | ext_grid | slack_weight | float64
20 | ext_grid | in_service | bool
21 | line | name | object
22 | line | std_type | object
23 | line | from_bus | uint32
24 | line | to_bus | uint32
25 | line | length_km | float64
26 | line | r_ohm_per_km | float64
27 | line | x_ohm_per_km | float64
28 | line | c_nf_per_km | float64
29 | line | g_us_per_km | float64
30 | line | max_i_ka | float64
31 | line | df | float64
32 | line | parallel | uint32
33 | line | type | object
34 | line | in_service | bool
35 | trafo | name | object
36 | trafo | std_type | object
37 | trafo | hv_bus | uint32
38 | trafo | lv_bus | uint32
39 | trafo | sn_mva | float64
40 | trafo | vn_hv_kv | float64
41 | trafo | vn_lv_kv | float64
42 | trafo | vk_percent | float64
43 | trafo | vkr_percent | float64
44 | trafo | pfe_kw | float64
45 | trafo | i0_percent | float64
46 | trafo | shift_degree | float64
47 | trafo | tap_side | object
48 | trafo | tap_neutral | int32
49 | trafo | tap_min | int32
50 | trafo | tap_max | int32
51 | trafo | tap_step_percent | float64
52 | trafo | tap_step_degree | float64
53 | trafo | tap_pos | int32
54 | trafo | tap_phase_shifter | bool
55 | trafo | parallel | uint32
56 | trafo | df | float64
57 | trafo | in_service | bool
58 | line_geodata | coords | object
59 | bus_geodata | x | float64
60 | bus_geodata | y | float64
61 | bus_geodata | coords | object

## parameters
| version | format_version | converged | OPF_converged | name | f_hz | sn_mva
0 | 2.14.6 | 2.14.0 | FALSE | FALSE |  | 50 | 1