## bus
| name | vn_kv | type | zone | in_service
0 | bus_LV_956-4_1_3_node_5 | 0.4 | n |  | TRUE
1 | bus_LV_956-4_1_3_node_6 | 0.4 | n |  | TRUE
2 | bus_LV_956-4_1_3_node_8 | 0.4 | n |  | TRUE
3 | bus_LV_956-4_1_3_node_45 | 0.4 | n |  | TRUE
4 | bus_LV_956-4_1_3_node_113 | 0.4 | n |  | TRUE
5 | bus_LV_956-4_1_3_node_42 | 0.4 | n |  | TRUE
6 | bus_LV_956-4_1_3_node_9 | 0.4 | n |  | TRUE
7 | bus_LV_956-4_1_3_node_10 | 0.4 | n |  | TRUE
8 | bus_LV_956-4_1_3_node_11 | 0.4 | n |  | TRUE
9 | bus_LV_956-4_1_3_node_12 | 0.4 | n |  | TRUE
10 | bus_LV_956-4_1_3_node_13 | 0.4 | n |  | TRUE
11 | bus_LV_956-4_1_3_node_83 | 0.4 | n |  | TRUE
12 | bus_LV_956-4_1_3_node_24 | 0.4 | n |  | TRUE
13 | bus_LV_956-4_1_3_node_84 | 0.4 | n |  | TRUE
14 | bus_LV_956-4_1_3_node_25 | 0.4 | n |  | TRUE
15 | bus_LV_956-4_1_3_node_14 | 0.4 | n |  | TRUE
16 | bus_LV_956-4_1_3_node_15 | 0.4 | n |  | TRUE
17 | bus_LV_956-4_1_3_node_16 | 0.4 | n |  | TRUE
18 | bus_LV_956-4_1_3_node_17 | 0.4 | n |  | TRUE
19 | bus_LV_956-4_1_3_node_18 | 0.4 | n |  | TRUE
20 | bus_LV_956-4_1_3_node_54 | 0.4 | n |  | TRUE
21 | bus_LV_956-4_1_3_node_81 | 0.4 | n |  | TRUE
22 | bus_LV_956-4_1_3_node_43 | 0.4 | n |  | TRUE
23 | bus_LV_956-4_1_3_node_22 | 0.4 | n |  | TRUE
24 | bus_LV_956-4_1_3_node_52 | 0.4 | n |  | TRUE
25 | bus_LV_956-4_1_3_node_79 | 0.4 | n |  | TRUE
26 | bus_LV_956-4_1_3_node_41 | 0.4 | n |  | TRUE
27 | bus_LV_956-4_1_3_node_19 | 0.4 | n |  | TRUE
28 | bus_LV_956-4_1_3_node_20 | 0.4 | n |  | TRUE
29 | bus_LV_956-4_1_3_node_21 | 0.4 | n |  | TRUE
30 | bus_LV_956-4_1_3_node_23 | 0.4 | n |  | TRUE
31 | bus_LV_956-4_1_3_node_53 | 0.4 | n |  | TRUE
32 | bus_LV_956-4_1_3_node_89 | 0.4 | n |  | TRUE
33 | bus_LV_956-4_1_3_node_26 | 0.4 | n |  | TRUE
34 | bus_LV_956-4_1_3_node_27 | 0.4 | n |  | TRUE
35 | bus_LV_956-4_1_3_node_28 | 0.4 | n |  | TRUE
36 | bus_LV_956-4_1_3_node_74 | 0.4 | n |  | TRUE
37 | bus_LV_956-4_1_3_node_122 | 0.4 | n |  | TRUE
38 | bus_LV_956-4_1_3_node_73 | 0.4 | n |  | TRUE
39 | bus_LV_956-4_1_3_node_88 | 0.4 | n |  | TRUE
40 | bus_LV_956-4_1_3_node_34 | 0.4 | n |  | TRUE
41 | bus_LV_956-4_1_3_node_35 | 0.4 | n |  | TRUE
42 | bus_LV_956-4_1_3_node_36 | 0.4 | n |  | TRUE
43 | bus_LV_956-4_1_3_node_37 | 0.4 | n |  | TRUE
44 | bus_LV_956-4_1_3_node_38 | 0.4 | n |  | TRUE
45 | bus_LV_956-4_1_3_node_39 | 0.4 | n |  | TRUE
46 | bus_LV_956-4_1_3_node_55 | 0.4 | n |  | TRUE
47 | bus_LV_956-4_1_3_node_50 | 0.4 | n |  | TRUE
48 | bus_LV_956-4_1_3_node_71 | 0.4 | n |  | TRUE
49 | bus_LV_956-4_1_3_node_87 | 0.4 | n |  | TRUE
50 | bus_LV_956-4_1_3_node_51 | 0.4 | n |  | TRUE
51 | bus_LV_956-4_1_3_node_69 | 0.4 | n |  | TRUE
52 | bus_LV_956-4_1_3_node_40 | 0.4 | n |  | TRUE
53 | bus_LV_956-4_1_3_node_44 | 0.4 | n |  | TRUE
54 | bus_LV_956-4_1_3_node_112 | 0.4 | n |  | TRUE
55 | bus_LV_956-4_1_3_node_46 | 0.4 | n |  | TRUE
56 | bus_LV_956-4_1_3_node_47 | 0.4 | n |  | TRUE
57 | bus_LV_956-4_1_3_node_49 | 0.4 | n |  | TRUE
58 | bus_LV_956-4_1_3_node_120 | 0.4 | n |  | TRUE
59 | bus_LV_956-4_1_3_node_121 | 0.4 | n |  | TRUE
60 | bus_LV_956-4_1_3_node_96 | 0.4 | n |  | TRUE
61 | bus_LV_956-4_1_3_node_60 | 0.4 | n |  | TRUE
62 | bus_LV_956-4_1_3_node_125 | 0.4 | n |  | TRUE
63 | bus_LV_956-4_1_3_node_61 | 0.4 | n |  | TRUE
64 | bus_LV_956-4_1_3_node_124 | 0.4 | n |  | TRUE
65 | bus_LV_956-4_1_3_node_95 | 0.4 | n |  | TRUE
66 | bus_LV_956-4_1_3_node_93 | 0.4 | n |  | TRUE
67 | bus_LV_956-4_1_3_node_86 | 0.4 | n |  | TRUE
68 | bus_LV_956-4_1_3_node_75 | 0.4 | n |  | TRUE
69 | bus_LV_956-4_1_3_node_70 | 0.4 | n |  | TRUE
70 | bus_LV_956-4_1_3_node_72 | 0.4 | n |  | TRUE
71 | bus_LV_956-4_1_3_node_105 | 0.4 | n |  | TRUE
72 | bus_LV_956-4_1_3_node_104 | 0.4 | n |  | TRUE
73 | bus_LV_956-4_1_3_node_80 | 0.4 | n |  | TRUE
74 | bus_LV_956-4_1_3_node_82 | 0.4 | n |  | TRUE
75 | bus_LV_956-4_1_3_node_90 | 0.4 | n |  | TRUE
76 | bus_LV_956-4_1_3_node_85 | 0.4 | n |  | TRUE
77 | bus_LV_956-4_1_3_node_94 | 0.4 | n |  | TRUE
78 | bus_LV_956-4_1_3_node_103 | 0.4 | n |  | TRUE
79 | bus_LV_956-4_1_3_node_99 | 0.4 | n |  | TRUE
80 | bus_LV_956-4_1_3_node_100 | 0.4 | n |  | TRUE
81 | bus_LV_956-4_1_3_node_111 | 0.4 | n |  | TRUE
82 | bus_LV_956-4_1_3_node_117 | 0.4 | n |  | TRUE
83 | bus_LV_956-4_1_3_node_116 | 0.4 | n |  | TRUE
84 | bus_LV_956-4_1_3_node_101 | 0.4 | n |  | TRUE
85 | bus_LV_956-4_1_3_node_102 | 0.4 | n |  | TRUE
86 | bus_LV_956-4_1_3_node_118 | 0.4 | n |  | TRUE
87 | bus_LV_956-4_1_3_node_119 | 0.4 | n |  | TRUE
88 | bus_MV_181_0_node_173 | 20 | n |  | TRUE

## load
| name | bus | p_mw | q_mvar | const_z_percent | const_i_percent | sn_mva | scaling | in_service | type
0 | LV_956-4_1_3_load_5 | 0 | 0.0014606 | 0.00036606 | 0 | 0 |  | 1 | TRUE | wye
1 | LV_956-4_1_3_load_6 | 1 | 0.0037863 | 0.00094893 | 0 | 0 |  | 1 | TRUE | wye
2 | LV_956-4_1_3_load_8 | 2 | 0.00036053 | 9.0357e-05 | 0 | 0 |  | 1 | TRUE | wye
3 | LV_956-4_1_3_load_45 | 3 | 0.00067873 | 0.0001701 | 0 | 0 |  | 1 | TRUE | wye
4 | LV_956-4_1_3_load_9 | 6 | 0.0050342 | 0.0012617 | 0 | 0 |  | 1 | TRUE | wye
5 | LV_956-4_1_3_load_10 | 7 | 0.0031 | 0.00077695 | 0 | 0 |  | 1 | TRUE | wye
6 | LV_956-4_1_3_load_11 | 8 | 0.0041512 | 0.0010404 | 0 | 0 |  | 1 | TRUE | wye
7 | LV_956-4_1_3_load_12 | 9 | 0.0042654 | 0.001069 | 0 | 0 |  | 1 | TRUE | wye
8 | LV_956-4_1_3_load_13 | 10 | 0.0030338 | 0.00076034 | 0 | 0 |  | 1 | TRUE | wye
9 | LV_956-4_1_3_load_83 | 11 | 0.002955 | 0.00074058 | 0 | 0 |  | 1 | TRUE | wye
10 | LV_956-4_1_3_load_24 | 12 | 0.0040555 | 0.0010164 | 0 | 0 |  | 1 | TRUE | wye
11 | LV_956-4_1_3_load_84 | 13 | 0.0026692 | 0.00066896 | 0 | 0 |  | 1 | TRUE | wye
12 | LV_956-4_1_3_load_25 | 14 | 0.0036537 | 0.00091569 | 0 | 0 |  | 1 | TRUE | wye
13 | LV_956-4_1_3_load_14 | 15 | 0.00037882 | 9.4942e-05 | 0 | 0 |  | 1 | TRUE | wye
14 | LV_956-4_1_3_load_15 | 16 | 0.0020097 | 0.00050367 | 0 | 0 |  | 1 | TRUE | wye
15 | LV_956-4_1_3_load_81 | 21 | 0.0011718 | 0.00029367 | 0 | 0 |  | 1 | TRUE | wye
16 | LV_956-4_1_3_load_43 | 22 | 0.00068143 | 0.00017078 | 0 | 0 |  | 1 | TRUE | wye
17 | LV_956-4_1_3_load_22 | 23 | 0.0010716 | 0.00026857 | 0 | 0 |  | 1 | TRUE | wye
18 | LV_956-4_1_3_load_52 | 24 | 0.00038648 | 9.686e-05 | 0 | 0 |  | 1 | TRUE | wye
19 | LV_956-4_1_3_load_79 | 25 | 0.00053045 | 0.00013294 | 0 | 0 |  | 1 | TRUE | wye
20 | LV_956-4_1_3_load_41 | 26 | 0.00082459 | 0.00020666 | 0 | 0 |  | 1 | TRUE | wye
21 | LV_956-4_1_3_load_19 | 27 | 0.00058745 | 0.00014723 | 0 | 0 |  | 1 | TRUE | wye
22 | LV_956-4_1_3_load_20 | 28 | 0.0010416 | 0.00026106 | 0 | 0 |  | 1 | TRUE | wye
23 | LV_956-4_1_3_load_21 | 29 | 0.00061218 | 0.00015343 | 0 | 0 |  | 1 | TRUE | wye
24 | LV_956-4_1_3_load_23 | 30 | 0.00094517 | 0.00023688 | 0 | 0 |  | 1 | TRUE | wye
25 | LV_956-4_1_3_load_53 | 31 | 0.00041805 | 0.00010477 | 0 | 0 |  | 1 | TRUE | wye
26 | LV_956-4_1_3_load_89 | 32 | 0.004209 | 0.0010549 | 0 | 0 |  | 1 | TRUE | wye
27 | LV_956-4_1_3_load_27 | 34 | 0.0029913 | 0.00074968 | 0 | 0 |  | 1 | TRUE | wye
28 | LV_956-4_1_3_load_28 | 35 | 0.003024 | 0.00075788 | 0 | 0 |  | 1 | TRUE | wye
29 | LV_956-4_1_3_load_74 | 36 | 0.0031356 | 0.00078585 | 0 | 0 |  | 1 | TRUE | wye
30 | LV_956-4_1_3_load_122 | 37 | 0.0025145 | 0.00063019 | 0 | 0 |  | 1 | TRUE | wye
31 | LV_956-4_1_3_load_73 | 38 | 0.0021416 | 0.00053674 | 0 | 0 |  | 1 | TRUE | wye
32 | LV_956-4_1_3_load_88 | 39 | 0.0029051 | 0.00072809 | 0 | 0 |  | 1 | TRUE | wye
33 | LV_956-4_1_3_load_34 | 40 | 0.0024257 | 0.00060794 | 0 | 0 |  | 1 | TRUE | wye
34 | LV_956-4_1_3_load_35 | 41 | 0.002616 | 0.00065562 | 0 | 0 |  | 1 | TRUE | wye
35 | LV_956-4_1_3_load_37 | 43 | 0.0025398 | 0.00063652 | 0 | 0 |  | 1 | TRUE | wye
36 | LV_956-4_1_3_load_38 | 44 | 0.0036683 | 0.00091935 | 0 | 0 |  | 1 | TRUE | wye
37 | LV_956-4_1_3_load_39 | 45 | 0.0028446 | 0.00071293 | 0 | 0 |  | 1 | TRUE | wye
38 | LV_956-4_1_3_load_55 | 46 | 0.0024791 | 0.00062133 | 0 | 0 |  | 1 | TRUE | wye
39 | LV_956-4_1_3_load_50 | 47 | 0.0024314 | 0.00060936 | 0 | 0 |  | 1 | TRUE | wye
40 | LV_956-4_1_3_load_71 | 48 | 0.003294 | 0.00082554 | 0 | 0 |  | 1 | TRUE | wye
41 | LV_956-4_1_3_load_87 | 49 | 0.0029023 | 0.00072737 | 0 | 0 |  | 1 | TRUE | wye
42 | LV_956-4_1_3_load_51 | 50 | 0.0043213 | 0.001083 | 0 | 0 |  | 1 | TRUE | wye
43 | LV_956-4_1_3_load_69 | 51 | 0.0052508 | 0.001316 | 0 | 0 |  | 1 | TRUE | wye
44 | LV_956-4_1_3_load_40 | 52 | 0.001067 | 0.00026742 | 0 | 0 |  | 1 | TRUE | wye
45 | LV_956-4_1_3_load_44 | 53 | 0.00098914 | 0.0002479 | 0 | 0 |  | 1 | TRUE | wye
46 | LV_956-4_1_3_load_112 | 54 | 0.00067868 | 0.00017009 | 0 | 0 |  | 1 | TRUE | wye
47 | LV_956-4_1_3_load_46 | 55 | 0.00010974 | 2.7503e-05 | 0 | 0 |  | 1 | TRUE | wye
48 | LV_956-4_1_3_load_47 | 56 | 0.00015583 | 3.9054e-05 | 0 | 0 |  | 1 | TRUE | wye
49 | LV_956-4_1_3_load_49 | 57 | 0.00087099 | 0.00021829 | 0 | 0 |  | 1 | TRUE | wye
50 | LV_956-4_1_3_load_121 | 59 | 0.00012925 | 3.2394e-05 | 0 | 0 |  | 1 | TRUE | wye
51 | LV_956-4_1_3_load_96 | 60 | 0.0023034 | 0.00057729 | 0 | 0 |  | 1 | TRUE | wye
52 | LV_956-4_1_3_load_125 | 62 | 0.0029028 | 0.00072752 | 0 | 0 |  | 1 | TRUE | wye
53 | LV_956-4_1_3_load_124 | 64 | 0.0026992 | 0.00067648 | 0 | 0 |  | 1 | TRUE | wye
54 | LV_956-4_1_3_load_95 | 65 | 0.0028065 | 0.00070338 | 0 | 0 |  | 1 | TRUE | wye
55 | LV_956-4_1_3_load_93 | 66 | 0.0020553 | 0.0005151 | 0 | 0 |  | 1 | TRUE | wye
56 | LV_956-4_1_3_load_86 | 67 | 0.0027218 | 0.00068214 | 0 | 0 |  | 1 | TRUE | wye
57 | LV_956-4_1_3_load_75 | 68 | 0.004014 | 0.001006 | 0 | 0 |  | 1 | TRUE | wye
58 | LV_956-4_1_3_load_70 | 69 | 0.0031472 | 0.00078877 | 0 | 0 |  | 1 | TRUE | wye
59 | LV_956-4_1_3_load_72 | 70 | 0.0031778 | 0.00079644 | 0 | 0 |  | 1 | TRUE | wye
60 | LV_956-4_1_3_load_105 | 71 | 0.0036698 | 0.00091975 | 0 | 0 |  | 1 | TRUE | wye
61 | LV_956-4_1_3_load_104 | 72 | 0.0029722 | 0.0007449 | 0 | 0 |  | 1 | TRUE | wye
62 | LV_956-4_1_3_load_80 | 73 | 0.0045901 | 0.0011504 | 0 | 0 |  | 1 | TRUE | wye
63 | LV_956-4_1_3_load_82 | 74 | 0.0050352 | 0.001262 | 0 | 0 |  | 1 | TRUE | wye
64 | LV_956-4_1_3_load_90 | 75 | 0.0028303 | 0.00070934 | 0 | 0 |  | 1 | TRUE | wye
65 | LV_956-4_1_3_load_85 | 76 | 0.0027174 | 0.00068103 | 0 | 0 |  | 1 | TRUE | wye
66 | LV_956-4_1_3_load_94 | 77 | 0.0033685 | 0.00084422 | 0 | 0 |  | 1 | TRUE | wye
67 | LV_956-4_1_3_load_103 | 78 | 0.003317 | 0.00083131 | 0 | 0 |  | 1 | TRUE | wye
68 | LV_956-4_1_3_load_111 | 81 | 0.00021102 | 5.2887e-05 | 0 | 0 |  | 1 | TRUE | wye
69 | LV_956-4_1_3_load_117 | 82 | 0.00015081 | 3.7796e-05 | 0 | 0 |  | 1 | TRUE | wye
70 | LV_956-4_1_3_load_116 | 83 | 0.00050359 | 0.00012621 | 0 | 0 |  | 1 | TRUE | wye
71 | LV_956-4_1_3_load_101 | 84 | 0.00016442 | 4.1207e-05 | 0 | 0 |  | 1 | TRUE | wye
72 | LV_956-4_1_3_load_118 | 86 | 0.00019501 | 4.8874e-05 | 0 | 0 |  | 1 | TRUE | wye
73 | LV_956-4_1_3_load_119 | 87 | 0.00018613 | 4.665e-05 | 0 | 0 |  | 1 | TRUE | wye

## ext_grid
| name | bus | vm_pu | va_degree | slack_weight | in_service
0 |  | 47 | 1 | 0 | 1 | TRUE

## line
| name | std_type | from_bus | to_bus | length_km | r_ohm_per_km | x_ohm_per_km | c_nf_per_km | g_us_per_km | max_i_ka | df | parallel | type | in_service
0 | LV_956-4_1_3_line_0 | NAYY 4x150 SE | 0 | 1 | 0.0071164 | 0.208 | 0.08 | 261 | 0 | 0.27 | 1 | 1 | cs | TRUE
1 | LV_956-4_1_3_line_1 | NAYY 4x150 SE | 1 | 2 | 0.01586 | 0.208 | 0.08 | 261 | 0 | 0.27 | 1 | 1 | cs | TRUE
2 | LV_956-4_1_3_line_2 | NAYY 4x150 SE | 2 | 3 | 0.032141 | 0.208 | 0.08 | 261 | 0 | 0.27 | 1 | 1 | cs | TRUE
3 | LV_956-4_1_3_line_3 | NAYY 4x150 SE | 3 | 4 | 0.01227 | 0.208 | 0.08 | 261 | 0 | 0.27 | 1 | 1 | cs | TRUE
4 | LV_956-4_1_3_line_4 | NAYY 4x150 SE | 3 | 5 | 0.12951 | 0.208 | 0.08 | 261 | 0 | 0.27 | 1 | 1 | cs | TRUE
5 | LV_956-4_1_3_line_5 | NAYY 4x150 SE | 4 | 54 | 0.0096551 | 0.208 | 0.08 | 261 | 0 | 0.27 | 1 | 1 | cs | TRUE
6 | LV_956-4_1_3_line_6 | NAYY 4x150 SE | 5 | 53 | 0.016628 | 0.208 | 0.08 | 261 | 0 | 0.27 | 1 | 1 | cs | TRUE
7 | LV_956-4_1_3_line_7 | NAYY 4x150 SE | 5 | 52 | 0.047824 | 0.208 | 0.08 | 261 | 0 | 0.27 | 1 | 1 | cs | TRUE
8 | LV_956-4_1_3_line_8 | NAYY 4x150 SE | 6 | 7 | 0.028095 | 0.208 | 0.08 | 261 | 0 | 0.27 | 1 | 1 | cs | TRUE
9 | LV_956-4_1_3_line_9 | NAYY 4x150 SE | 6 | 8 | 0.0082887 | 0.208 | 0.08 | 261 | 0 | 0.27 | 1 | 1 | cs | TRUE
10 | LV_956-4_1_3_line_10 | NAYY 4x150 SE | 7 | 9 | 0.02056 | 0.208 | 0.08 | 261 | 0 | 0.27 | 1 | 1 | cs | TRUE
11 | LV_956-4_1_3_line_11 | NAYY 4x150 SE | 8 | 10 | 0.017209 | 0.208 | 0.08 | 261 | 0 | 0.27 | 1 | 1 | cs | TRUE
12 | LV_956-4_1_3_line_12 | NAYY 4x150 SE | 9 | 11 | 0.0059511 | 0.208 | 0.08 | 261 | 0 | 0.27 | 1 | 1 | cs | TRUE
13 | LV_956-4_1_3_line_13 | NAYY 4x150 SE | 10 | 12 | 0.0076705 | 0.208 | 0.08 | 261 | 0 | 0.27 | 1 | 1 | cs | TRUE
14 | LV_956-4_1_3_line_14 | NAYY 4x150 SE | 11 | 13 | 0.019845 | 0.208 | 0.08 | 261 | 0 | 0.27 | 1 | 1 | cs | TRUE
15 | LV_956-4_1_3_line_15 | NAYY 4x150 SE | 12 | 14 | 0.011251 | 0.208 | 0.08 | 261 | 0 | 0.27 | 1 | 1 | cs | TRUE
16 | LV_956-4_1_3_line_16 | NAYY 4x150 SE | 13 | 76 | 0.0040197 | 0.208 | 0.08 | 261 | 0 | 0.27 | 1 | 1 | cs | TRUE
17 | LV_956-4_1_3_line_17 | NAYY 4x150 SE | 14 | 33 | 0.012553 | 0.208 | 0.08 | 261 | 0 | 0.27 | 1 | 1 | cs | TRUE
18 | LV_956-4_1_3_line_18 | NAYY 4x150 SE | 15 | 16 | 0.0013619 | 0.208 | 0.08 | 261 | 0 | 0.27 | 1 | 1 | cs | TRUE
19 | LV_956-4_1_3_line_19 | NAYY 4x150 SE | 15 | 17 | 0.08769 | 0.208 | 0.08 | 261 | 0 | 0.27 | 1 | 1 | cs | TRUE
20 | LV_956-4_1_3_line_20 | NAYY 4x150 SE | 17 | 18 | 0.13849 | 0.208 | 0.08 | 261 | 0 | 0.27 | 1 | 1 | cs | TRUE
21 | LV_956-4_1_3_line_21 | NAYY 4x150 SE | 17 | 19 | 0.20256 | 0.208 | 0.08 | 261 | 0 | 0.27 | 1 | 1 | cs | TRUE
22 | LV_956-4_1_3_line_22 | NAYY 4x150 SE | 18 | 20 | 0.021751 | 0.208 | 0.08 | 261 | 0 | 0.27 | 1 | 1 | cs | TRUE
23 | LV_956-4_1_3_line_23 | NAYY 4x150 SE | 18 | 21 | 0.012285 | 0.208 | 0.08 | 261 | 0 | 0.27 | 1 | 1 | cs | TRUE
24 | LV_956-4_1_3_line_24 | NAYY 4x150 SE | 19 | 22 | 0.08638 | 0.208 | 0.08 | 261 | 0 | 0.27 | 1 | 1 | cs | TRUE
25 | LV_956-4_1_3_line_25 | NAYY 4x150 SE | 20 | 23 | 0.012784 | 0.208 | 0.08 | 261 | 0 | 0.27 | 1 | 1 | cs | TRUE
26 | LV_956-4_1_3_line_26 | NAYY 4x150 SE | 20 | 24 | 0.012086 | 0.208 | 0.08 | 261 | 0 | 0.27 | 1 | 1 | cs | TRUE
27 | LV_956-4_1_3_line_27 | NAYY 4x150 SE | 21 | 25 | 0.025835 | 0.208 | 0.08 | 261 | 0 | 0.27 | 1 | 1 | cs | TRUE
28 | LV_956-4_1_3_line_28 | NAYY 4x150 SE | 22 | 26 | 0.01348 | 0.208 | 0.08 | 261 | 0 | 0.27 | 1 | 1 | cs | TRUE
29 | LV_956-4_1_3_line_29 | NAYY 4x150 SE | 23 | 28 | 0.0085386 | 0.208 | 0.08 | 261 | 0 | 0.27 | 1 | 1 | cs | TRUE
30 | LV_956-4_1_3_line_30 | NAYY 4x150 SE | 24 | 50 | 0.0080537 | 0.208 | 0.08 | 261 | 0 | 0.27 | 1 | 1 | cs | TRUE
31 | LV_956-4_1_3_line_31 | NAYY 4x150 SE | 25 | 73 | 0.026159 | 0.208 | 0.08 | 261 | 0 | 0.27 | 1 | 1 | cs | TRUE
32 | LV_956-4_1_3_line_32 | NAYY 4x150 SE | 26 | 52 | 0.034604 | 0.208 | 0.08 | 261 | 0 | 0.27 | 1 | 1 | cs | TRUE
33 | LV_956-4_1_3_line_33 | NAYY 4x150 SE | 27 | 28 | 0.012197 | 0.208 | 0.08 | 261 | 0 | 0.27 | 1 | 1 | cs | TRUE
34 | LV_956-4_1_3_line_34 | NAYY 4x150 SE | 27 | 29 | 0.0032046 | 0.208 | 0.08 | 261 | 0 | 0.27 | 1 | 1 | cs | TRUE
35 | LV_956-4_1_3_line_35 | NAYY 4x150 SE | 29 | 30 | 0.016943 | 0.208 | 0.08 | 261 | 0 | 0.27 | 1 | 1 | cs | TRUE
36 | LV_956-4_1_3_line_36 | NAYY 4x150 SE | 30 | 31 | 0.0024636 | 0.208 | 0.08 | 261 | 0 | 0.27 | 1 | 1 | cs | TRUE
37 | LV_956-4_1_3_line_37 | NAYY 4x150 SE | 31 | 32 | 0.019154 | 0.208 | 0.08 | 261 | 0 | 0.27 | 1 | 1 | cs | TRUE
38 | LV_956-4_1_3_line_38 | NAYY 4x150 SE | 32 | 60 | 0.028249 | 0.208 | 0.08 | 261 | 0 | 0.27 | 1 | 1 | cs | TRUE
39 | LV_956-4_1_3_line_39 | NAYY 4x150 SE | 33 | 34 | 0.012824 | 0.208 | 0.08 | 261 | 0 | 0.27 | 1 | 1 | cs | TRUE
40 | LV_956-4_1_3_line_40 | NAYY 4x150 SE | 33 | 35 | 0.012708 | 0.208 | 0.08 | 261 | 0 | 0.27 | 1 | 1 | cs | TRUE
41 | LV_956-4_1_3_line_41 | NAYY 4x150 SE | 34 | 36 | 0.00019285 | 0.208 | 0.08 | 261 | 0 | 0.27 | 1 | 1 | cs | TRUE
42 | LV_956-4_1_3_line_42 | NAYY 4x150 SE | 35 | 37 | 9.958e-05 | 0.208 | 0.08 | 261 | 0 | 0.27 | 1 | 1 | cs | TRUE
43 | LV_956-4_1_3_line_43 | NAYY 4x150 SE | 36 | 38 | 0.0086812 | 0.208 | 0.08 | 261 | 0 | 0.27 | 1 | 1 | cs | TRUE
44 | LV_956-4_1_3_line_44 | NAYY 4x150 SE | 37 | 39 | 1.1899e-05 | 0.208 | 0.08 | 261 | 0 | 0.27 | 1 | 1 | cs | TRUE
45 | LV_956-4_1_3_line_45 | NAYY 4x150 SE | 38 | 68 | 0.013542 | 0.208 | 0.08 | 261 | 0 | 0.27 | 1 | 1 | cs | TRUE
46 | LV_956-4_1_3_line_46 | NAYY 4x150 SE | 39 | 49 | 5.1469e-05 | 0.208 | 0.08 | 261 | 0 | 0.27 | 1 | 1 | cs | TRUE
47 | LV_956-4_1_3_line_47 | NAYY 4x150 SE | 40 | 41 | 0.010156 | 0.208 | 0.08 | 261 | 0 | 0.27 | 1 | 1 | cs | TRUE
48 | LV_956-4_1_3_line_48 | NAYY 4x150 SE | 40 | 42 | 0.002026 | 0.208 | 0.08 | 261 | 0 | 0.27 | 1 | 1 | cs | TRUE
49 | LV_956-4_1_3_line_49 | NAYY 4x150 SE | 41 | 43 | 0.031013 | 0.208 | 0.08 | 261 | 0 | 0.27 | 1 | 1 | cs | TRUE
50 | LV_956-4_1_3_line_50 | NAYY 4x150 SE | 42 | 44 | 0.012341 | 0.208 | 0.08 | 261 | 0 | 0.27 | 1 | 2 | cs | TRUE
51 | LV_956-4_1_3_line_51 | NAYY 4x150 SE | 42 | 45 | 0.015258 | 0.208 | 0.08 | 261 | 0 | 0.27 | 1 | 1 | cs | TRUE
52 | LV_956-4_1_3_line_52 | NAYY 4x150 SE | 43 | 46 | 0.0012448 | 0.208 | 0.08 | 261 | 0 | 0.27 | 1 | 1 | cs | TRUE
53 | LV_956-4_1_3_line_53 | NAYY 4x150 SE | 44 | 47 | 0.001721 | 0.208 | 0.08 | 261 | 0 | 0.27 | 1 | 2 | cs | TRUE
54 | LV_956-4_1_3_line_54 | NAYY 4x150 SE | 45 | 48 | 0.019973 | 0.208 | 0.08 | 261 | 0 | 0.27 | 1 | 1 | cs | TRUE
55 | LV_956-4_1_3_line_55 | NAYY 4x150 SE | 46 | 49 | 0.00020397 | 0.208 | 0.08 | 261 | 0 | 0.27 | 1 | 1 | cs | TRUE
56 | LV_956-4_1_3_line_56 | NAYY 4x150 SE | 47 | 50 | 0.012144 | 0.208 | 0.08 | 261 | 0 | 0.27 | 1 | 1 | cs | TRUE
57 | LV_956-4_1_3_line_57 | NAYY 4x150 SE | 48 | 51 | 0.037541 | 0.208 | 0.08 | 261 | 0 | 0.27 | 1 | 1 | cs | TRUE
58 | LV_956-4_1_3_line_58 | NAYY 4x150 SE | 51 | 69 | 0.021273 | 0.208 | 0.08 | 261 | 0 | 0.27 | 1 | 1 | cs | TRUE
59 | LV_956-4_1_3_line_59 | NAYY 4x150 SE | 54 | 81 | 0.047864 | 0.208 | 0.08 | 261 | 0 | 0.27 | 1 | 1 | cs | TRUE
60 | LV_956-4_1_3_line_60 | NAYY 4x150 SE | 55 | 56 | 0.031168 | 0.208 | 0.08 | 261 | 0 | 0.27 | 1 | 1 | cs | TRUE
61 | LV_956-4_1_3_line_61 | NAYY 4x150 SE | 56 | 57 | 0.0064612 | 0.208 | 0.08 | 261 | 0 | 0.27 | 1 | 1 | cs | TRUE
62 | LV_956-4_1_3_line_62 | NAYY 4x150 SE | 57 | 58 | 0.0031391 | 0.208 | 0.08 | 261 | 0 | 0.27 | 1 | 1 | cs | TRUE
63 | LV_956-4_1_3_line_63 | NAYY 4x150 SE | 58 | 59 | 0.017346 | 0.208 | 0.08 | 261 | 0 | 0.27 | 1 | 1 | cs | TRUE
64 | LV_956-4_1_3_line_64 | NAYY 4x150 SE | 59 | 87 | 0.0057718 | 0.208 | 0.08 | 261 | 0 | 0.27 | 1 | 1 | cs | TRUE
65 | LV_956-4_1_3_line_65 | NAYY 4x150 SE | 60 | 77 | 0.0035372 | 0.208 | 0.08 | 261 | 0 | 0.27 | 1 | 1 | cs | TRUE
66 | LV_956-4_1_3_line_66 | NAYY 4x150 SE | 61 | 62 | 0.049045 | 0.208 | 0.08 | 261 | 0 | 0.27 | 1 | 1 | cs | TRUE
67 | LV_956-4_1_3_line_67 | NAYY 4x150 SE | 61 | 63 | 0.13655 | 0.208 | 0.08 | 261 | 0 | 0.27 | 1 | 1 | cs | TRUE
68 | LV_956-4_1_3_line_68 | NAYY 4x150 SE | 63 | 64 | 0.028407 | 0.208 | 0.08 | 261 | 0 | 0.27 | 1 | 1 | cs | TRUE
69 | LV_956-4_1_3_line_69 | NAYY 4x150 SE | 64 | 67 | 0.01699 | 0.208 | 0.08 | 261 | 0 | 0.27 | 1 | 1 | cs | TRUE
70 | LV_956-4_1_3_line_70 | NAYY 4x150 SE | 65 | 66 | 0.0020475 | 0.208 | 0.08 | 261 | 0 | 0.27 | 1 | 1 | cs | TRUE
71 | LV_956-4_1_3_line_71 | NAYY 4x150 SE | 66 | 77 | 0.024792 | 0.208 | 0.08 | 261 | 0 | 0.27 | 1 | 1 | cs | TRUE
72 | LV_956-4_1_3_line_72 | NAYY 4x150 SE | 67 | 76 | 0.039973 | 0.208 | 0.08 | 261 | 0 | 0.27 | 1 | 1 | cs | TRUE
73 | LV_956-4_1_3_line_73 | NAYY 4x150 SE | 69 | 70 | 0.0071058 | 0.208 | 0.08 | 261 | 0 | 0.27 | 1 | 1 | cs | TRUE
74 | LV_956-4_1_3_line_74 | NAYY 4x150 SE | 70 | 71 | 0.0041243 | 0.208 | 0.08 | 261 | 0 | 0.27 | 1 | 1 | cs | TRUE
75 | LV_956-4_1_3_line_75 | NAYY 4x150 SE | 71 | 72 | 0.021786 | 0.208 | 0.08 | 261 | 0 | 0.27 | 1 | 1 | cs | TRUE
76 | LV_956-4_1_3_line_76 | NAYY 4x150 SE | 72 | 78 | 0.0061893 | 0.208 | 0.08 | 261 | 0 | 0.27 | 1 | 1 | cs | TRUE
77 | LV_956-4_1_3_line_77 | NAYY 4x150 SE | 73 | 74 | 0.066875 | 0.208 | 0.08 | 261 | 0 | 0.27 | 1 | 1 | cs | TRUE
78 | LV_956-4_1_3_line_78 | NAYY 4x150 SE | 74 | 75 | 0.027353 | 0.208 | 0.08 | 261 | 0 | 0.27 | 1 | 1 | cs | TRUE
79 | LV_956-4_1_3_line_79 | NAYY 4x150 SE | 79 | 80 | 0.021243 | 0.208 | 0.08 | 261 | 0 | 0.27 | 1 | 1 | cs | TRUE
80 | LV_956-4_1_3_line_80 | NAYY 4x150 SE | 79 | 81 | 0.055979 | 0.208 | 0.08 | 261 | 0 | 0.27 | 1 | 1 | cs | TRUE
81 | LV_956-4_1_3_line_81 | NAYY 4x150 SE | 80 | 82 | 0.16159 | 0.208 | 0.08 | 261 | 0 | 0.27 | 1 | 1 | cs | TRUE
82 | LV_956-4_1_3_line_82 | NAYY 4x150 SE | 82 | 83 | 0.047476 | 0.208 | 0.08 | 261 | 0 | 0.27 | 1 | 1 | cs | TRUE
83 | LV_956-4_1_3_line_83 | NAYY 4x150 SE | 83 | 86 | 0.0039435 | 0.208 | 0.08 | 261 | 0 | 0.27 | 1 | 1 | cs | TRUE
84 | LV_956-4_1_3_line_84 | NAYY 4x150 SE | 84 | 85 | 0.20901 | 0.208 | 0.08 | 261 | 0 | 0.27 | 1 | 1 | cs | TRUE
85 | LV_956-4_1_3_line_85 | NAYY 4x150 SE | 85 | 86 | 0.14343 | 0.208 | 0.08 | 261 | 0 | 0.27 | 1 | 1 | cs | TRUE
86 | LV_956-4_1_3_line_86 | NAYY 4x150 SE | 86 | 87 | 0.13271 | 0.208 | 0.08 | 261 | 0 | 0.27 | 1 | 1 | cs | TRUE

## trafo
| name | std_type | hv_bus | lv_bus | sn_mva | vn_hv_kv | vn_lv_kv | vk_percent | vkr_percent | pfe_kw | i0_percent | shift_degree | tap_side | tap_neutral | tap_min | tap_max | tap_step_percent | tap_step_degree | tap_pos | tap_phase_shifter | parallel | df | in_service
0 | LV_956-4_1_3_trafo_50 | 0.25 MVA 20/0.4 kV | 88 | 47 | 0.25 | 20 | 0.4 | 6 | 1.44 | 0.8 | 0.32 | 150 | hv | 0 | -2 | 2 | 2.5 | 0 | 0 | FALSE | 1 | 1 | TRUE

## line_geodata
| x0 | y0 | x1 | y1 | x2 | y2 | x3 | y3 | x4 | y4 | x5 | y5 | x6 | y6 | x7 | y7 | x8 | y8 | x9 | y9 | x10 | y10 | x11 | y11 | x12 | y12 | x13 | y13 | x14 | y14
0 | 2616497.8549 | 1208221.4841 | 2616498.9301 | 1208220.2814 | 2616501.8014 | 1208215.5867
1 | 2616501.8014 | 1208215.5867 | 2616501.8014 | 1208215.5867 | 2616508.3663 | 1208201.1489
2 | 2616523.0463 | 1208172.6881 | 2616519.9866 | 1208176.7375 | 2616518.1694 | 1208179.5896 | 2616508.3663 | 1208201.1489
3 | 2616526.1913 | 1208184.5478 | 2616523.0463 | 1208172.6881
4 | 2616523.0463 | 1208172.6881 | 2616521.5114 | 1208166.9029 | 2616513.2611 | 1208115.196 | 2616508.692 | 1208073.905 | 2616507.1096 | 1208063.2503 | 2616504.7531 | 1208052.1376 | 2616502.591 | 1208044.9833
5 | 2616526.1913 | 1208184.5478 | 2616529.3073 | 1208193.6863
6 | 2616502.591 | 1208044.9833 | 2616500.9939 | 1208039.6759 | 2616496.7583 | 1208029.4312
7 | 2616502.591 | 1208044.9833 | 2616507.5646 | 1208041.6284 | 2616522.1462 | 1208030.5403 | 2616539.4185 | 1208016.9248 | 2616540.6257 | 1208016.0133
8 | 2616700.3784 | 1207701.5348 | 2616701.9746 | 1207700.4674 | 2616704.5075 | 1207697.3394 | 2616705.8198 | 1207692.9518 | 2616705.8332 | 1207688.138 | 2616704.7185 | 1207684.3884 | 2616700.0283 | 1207676.8903
9 | 2616700.3784 | 1207701.5348 | 2616698.3489 | 1207702.892 | 2616694.37 | 1207703.8481 | 2616692.626 | 1207704.0441
10 | 2616700.0283 | 1207676.8903 | 2616694.75 | 1207668.4518 | 2616690.1845 | 1207658.8782
11 | 2616692.626 | 1207704.0441 | 2616684.9091 | 1207704.9112 | 2616676.0323 | 1207706.4429 | 2616675.6069 | 1207706.5355
12 | 2616688.2053 | 1207653.2659 | 2616690.1845 | 1207658.8782 | 2616690.1845 | 1207658.8782
13 | 2616668.112 | 1207708.1676 | 2616675.6069 | 1207706.5355
14 | 2616688.2053 | 1207653.2659 | 2616687.8612 | 1207652.2903 | 2616686.0197 | 1207644.6921 | 2616685.0932 | 1207638.8419 | 2616684.7703 | 1207634.672 | 2616684.5762 | 1207633.8067
15 | 2616668.112 | 1207708.1676 | 2616657.1182 | 1207710.5617
16 | 2616684.5762 | 1207633.8067 | 2616683.9442 | 1207630.9899 | 2616683.4473 | 1207629.9718
17 | 2616644.9773 | 1207713.7383 | 2616654.0544 | 1207711.2289 | 2616657.1182 | 1207710.5617
18 | 2616739.2458 | 1208042.3162 | 2616739.7304 | 1208043.589
19 | 2616691.4492 | 1207968.7977 | 2616739.2458 | 1208042.3162
20 | 2616669.5218 | 1207835.6629 | 2616682.5719 | 1207864.2595 | 2616684.8136 | 1207872.8261 | 2616689.4908 | 1207896.7968 | 2616691.9712 | 1207904.2745 | 2616696.597 | 1207916.6943 | 2616697.645 | 1207922.5338 | 2616697.4606 | 1207928.6811 | 2616693.4979 | 1207956.6078 | 2616691.4492 | 1207968.7977
21 | 2616537.0418 | 1207925.0563 | 2616545.4724 | 1207925.2797 | 2616556.6127 | 1207924.3544 | 2616564.8898 | 1207922.3651 | 2616572.3931 | 1207919.7622 | 2616585.3203 | 1207913.2277 | 2616586.8852 | 1207905.4611 | 2616596.6727 | 1207901.6416 | 2616619.5862 | 1207899.1149 | 2616631.8781 | 1207899.6715 | 2616642.8416 | 1207904.9049 | 2616671.6846 | 1207924.4626 | 2616686.3384 | 1207944.9591 | 2616693.4979 | 1207956.6078 | 2616691.4492 | 1207968.7977
22 | 2616669.5218 | 1207835.6629 | 2616659.3726 | 1207816.4129
23 | 2616669.5218 | 1207835.6629 | 2616680.8323 | 1207830.8666
24 | 2616537.0418 | 1207925.0563 | 2616540.0433 | 1207931.1124 | 2616542.0444 | 1207933.2747 | 2616545.9013 | 1207935.1308 | 2616566.2878 | 1207941.8909 | 2616570.2197 | 1207944.1363 | 2616572.7614 | 1207945.9888 | 2616574.3807 | 1207948.7726 | 2616576.5267 | 1207953.4812 | 2616581.966 | 1207971.4395 | 2616582.731 | 1207975.2104 | 2616582.3326 | 1207979.067 | 2616580.7785 | 1207982.9871 | 2616578.4306 | 1207986.4001
25 | 2616659.3726 | 1207816.4129 | 2616646.708 | 1207818.1552
26 | 2616659.3726 | 1207816.4129 | 2616657.8997 | 1207804.4171
27 | 2616705.0783 | 1207822.3084 | 2616697.8068 | 1207823.6684 | 2616680.8323 | 1207830.8666
28 | 2616578.4306 | 1207986.4001 | 2616578.29 | 1207986.6044 | 2616574.4934 | 1207990.4405 | 2616568.2412 | 1207995.1613
29 | 2616646.708 | 1207818.1552 | 2616638.2491 | 1207819.3189
30 | 2616656.9181 | 1207796.4235 | 2616657.8997 | 1207804.4171
31 | 2616705.0783 | 1207822.3084 | 2616730.7919 | 1207817.4993
32 | 2616540.6257 | 1208016.0133 | 2616568.2412 | 1207995.1613
33 | 2616626.166 | 1207820.9812 | 2616638.2491 | 1207819.3189
34 | 2616622.9913 | 1207821.4179 | 2616626.166 | 1207820.9812
35 | 2616622.9913 | 1207821.4179 | 2616622.1432 | 1207821.5346 | 2616606.8403 | 1207826.4958
36 | 2616606.8403 | 1207826.4958 | 2616604.4968 | 1207827.2555
37 | 2616604.4968 | 1207827.2555 | 2616603.9869 | 1207827.4208 | 2616585.4173 | 1207828.7669
38 | 2616557.2048 | 1207829.1349 | 2616573.8515 | 1207829.6052 | 2616585.4173 | 1207828.7669
39 | 2616644.9773 | 1207713.7383 | 2616642.0779 | 1207701.2463
40 | 2616644.9773 | 1207713.7383 | 2616647.7881 | 1207726.1316
41 | 2616642.0343 | 1207701.0584 | 2616642.0779 | 1207701.2463
42 | 2616647.8101 | 1207726.2287 | 2616647.7881 | 1207726.1316
43 | 2616640.0716 | 1207692.602 | 2616642.0343 | 1207701.0584
44 | 2616647.8128 | 1207726.2403 | 2616647.8101 | 1207726.2287
45 | 2616640.0716 | 1207692.602 | 2616639.6507 | 1207690.7886 | 2616636.9211 | 1207682.6321 | 2616635.7764 | 1207679.7734
46 | 2616647.8242 | 1207726.2905 | 2616647.8128 | 1207726.2403
47 | 2616653.3126 | 1207758.2084 | 2616654.1235 | 1207768.3315
48 | 2616654.2853 | 1207770.3511 | 2616654.1235 | 1207768.3315
49 | 2616653.3126 | 1207758.2084 | 2616652.3676 | 1207746.4103 | 2616650.8206 | 1207739.5022 | 2616648.1446 | 1207727.7034
50 | 2616654.2853 | 1207770.3511 | 2616655.4452 | 1207782.6379
51 | 2616654.2853 | 1207770.3511 | 2616669.4525 | 1207768.6889
52 | 2616648.1446 | 1207727.7034 | 2616647.8693 | 1207726.4894
53 | 2616655.6069 | 1207784.3512 | 2616655.4452 | 1207782.6379
54 | 2616689.3066 | 1207766.5131 | 2616669.4525 | 1207768.6889
55 | 2616647.8693 | 1207726.4894 | 2616647.8242 | 1207726.2905
56 | 2616655.6069 | 1207784.3512 | 2616656.1759 | 1207790.3785 | 2616656.9181 | 1207796.4235
57 | 2616689.3066 | 1207766.5131 | 2616705.9445 | 1207776.3205 | 2616720.2253 | 1207775.3042 | 2616723.8891 | 1207773.9364
58 | 2616723.8891 | 1207773.9364 | 2616743.8189 | 1207766.4961
59 | 2616541.7253 | 1208239.7949 | 2616538.1551 | 1208221.0455 | 2616535.13 | 1208209.8643 | 2616531.0025 | 1208198.6578 | 2616529.3073 | 1208193.6863
60 | 2616825.9194 | 1208492.0213 | 2616796.1946 | 1208501.3962
61 | 2616790.0326 | 1208503.3396 | 2616796.1946 | 1208501.3962
62 | 2616787.0389 | 1208504.2838 | 2616790.0326 | 1208503.3396
63 | 2616787.0389 | 1208504.2838 | 2616769.8362 | 1208506.5062
64 | 2616764.112 | 1208507.2458 | 2616769.8362 | 1208506.5062
65 | 2616553.669 | 1207829.035 | 2616557.2048 | 1207829.1349
66 | 2616531.7537 | 1207648.5443 | 2616545.3505 | 1207661.2555 | 2616552.8613 | 1207664.3113 | 2616569.2775 | 1207663.7453 | 2616572.6699 | 1207668.6907
67 | 2616531.7537 | 1207648.5443 | 2616535.9686 | 1207644.7205 | 2616553.0499 | 1207618.0974 | 2616592.1422 | 1207596.8938 | 2616595.7542 | 1207615.8921 | 2616597.5964 | 1207623.2902 | 2616599.1906 | 1207629.6314 | 2616601.2162 | 1207633.9617 | 2616603.9808 | 1207637.7159 | 2616611.4291 | 1207646.886
68 | 2616611.4291 | 1207646.886 | 2616616.6697 | 1207643.3319 | 2616634.3389 | 1207632.3971 | 2616635.4559 | 1207631.7405
69 | 2616650.1023 | 1207623.1305 | 2616635.4559 | 1207631.7405
70 | 2616529.8633 | 1207822.6305 | 2616527.9139 | 1207822.0042
71 | 2616529.8633 | 1207822.6305 | 2616549.426 | 1207828.9151 | 2616553.669 | 1207829.035
72 | 2616683.4473 | 1207629.9718 | 2616681.6839 | 1207626.3588 | 2616678.1825 | 1207622.3579 | 2616673.8496 | 1207619.322 | 2616668.92 | 1207617.6295 | 2616663.7126 | 1207617.4149 | 2616658.9963 | 1207618.3134 | 2616654.2531 | 1207620.6904 | 2616650.1023 | 1207623.1305
73 | 2616743.8189 | 1207766.4961 | 2616750.4759 | 1207764.0108
74 | 2616754.3397 | 1207762.5684 | 2616750.4759 | 1207764.0108
75 | 2616775.7529 | 1207759.3994 | 2616770.5287 | 1207760.4144 | 2616758.0885 | 1207761.1688 | 2616754.3397 | 1207762.5684
76 | 2616781.8287 | 1207758.2191 | 2616775.7529 | 1207759.3994
77 | 2616730.7919 | 1207817.4993 | 2616746.535 | 1207814.555 | 2616762.9604 | 1207810.5765 | 2616785.4506 | 1207801.9236 | 2616794.6102 | 1207798.2693
78 | 2616819.8505 | 1207787.74 | 2616809.8294 | 1207792.1977 | 2616794.6102 | 1207798.2693
79 | 2616549.0496 | 1208295.0944 | 2616548.9768 | 1208302.1648 | 2616549.1679 | 1208310.0364 | 2616550.2835 | 1208316.2318
80 | 2616549.0496 | 1208295.0944 | 2616549.3341 | 1208288.4471 | 2616549.2263 | 1208283.4106 | 2616548.6823 | 1208276.7054 | 2616547.0423 | 1208267.7181 | 2616541.7253 | 1208239.7949
81 | 2616550.2835 | 1208316.2318 | 2616557.7722 | 1208337.9756 | 2616565.5167 | 1208363.4111 | 2616569.3874 | 1208373.9165 | 2616573.626 | 1208383.3668 | 2616588.4242 | 1208411.8236 | 2616594.4534 | 1208425.2033 | 2616603.1836 | 1208448.7183 | 2616607.1742 | 1208457.0895 | 2616611.5003 | 1208465.3689
82 | 2616638.3758 | 1208504.4234 | 2616620.5716 | 1208480.6731 | 2616612.1422 | 1208466.5975 | 2616611.5003 | 1208465.3689
83 | 2616638.3758 | 1208504.4234 | 2616640.7412 | 1208507.5788
84 | 2616578.0105 | 1208636.5638 | 2616583.6781 | 1208640.4817 | 2616589.1674 | 1208642.876 | 2616598.1624 | 1208644.8131 | 2616654.454 | 1208652.4514 | 2616689.2888 | 1208650.9698 | 2616701.7994 | 1208654.2843 | 2616705.8494 | 1208665.7575 | 2616708.7723 | 1208694.3148 | 2616704.8553 | 1208727.7891 | 2616701.3335 | 1208734.6779
85 | 2616640.7412 | 1208507.5788 | 2616578.0105 | 1208636.5638
86 | 2616764.112 | 1208507.2458 | 2616753.6853 | 1208508.5928 | 2616738.8008 | 1208511.3638 | 2616687.3338 | 1208523.2713 | 2616676.9977 | 1208525.1657 | 2616670.4277 | 1208525.9256 | 2616665.2053 | 1208525.9111 | 2616659.8259 | 1208524.9734 | 2616655.156 | 1208523.0705 | 2616651.1494 | 1208520.5135 | 2616648.0643 | 1208517.3476 | 2616640.7412 | 1208507.5788

## bus_geodata
| x | y | coords
0 | 2616497.8549 | 1208221.4841
1 | 2616501.8014 | 1208215.5867
2 | 2616508.3663 | 1208201.1489
3 | 2616523.0463 | 1208172.6881
4 | 2616526.1913 | 1208184.5478
5 | 2616502.591 | 1208044.9833
6 | 2616700.3784 | 1207701.5348
7 | 2616700.0283 | 1207676.8903
8 | 2616692.626 | 1207704.0441
9 | 2616690.1845 | 1207658.8782
10 | 2616675.6069 | 1207706.5355
11 | 2616688.2053 | 1207653.2659
12 | 2616668.112 | 1207708.1676
13 | 2616684.5762 | 1207633.8067
14 | 2616657.1182 | 1207710.5617
15 | 2616739.2458 | 1208042.3162
16 | 2616739.7304 | 1208043.589
17 | 2616691.4492 | 1207968.7977
18 | 2616669.5218 | 1207835.6629
19 | 2616537.0418 | 1207925.0563
20 | 2616659.3726 | 1207816.4129
21 | 2616680.8323 | 1207830.8666
22 | 2616578.4306 | 1207986.4001
23 | 2616646.708 | 1207818.1552
24 | 2616657.8997 | 1207804.4171
25 | 2616705.0783 | 1207822.3084
26 | 2616568.2412 | 1207995.1613
27 | 2616626.166 | 1207820.9812
28 | 2616638.2491 | 1207819.3189
29 | 2616622.9913 | 1207821.4179
30 | 2616606.8403 | 1207826.4958
31 | 2616604.4968 | 1207827.2555
32 | 2616585.4173 | 1207828.7669
33 | 2616644.9773 | 1207713.7383
34 | 2616642.0779 | 1207701.2463
35 | 2616647.7881 | 1207726.1316
36 | 2616642.0343 | 1207701.0584
37 | 2616647.8101 | 1207726.2287
38 | 2616640.0716 | 1207692.602
39 | 2616647.8128 | 1207726.2403
40 | 2616654.1235 | 1207768.3315
41 | 2616653.3126 | 1207758.2084
42 | 2616654.2853 | 1207770.3511
43 | 2616648.1446 | 1207727.7034
44 | 2616655.4452 | 1207782.6379
45 | 2616669.4525 | 1207768.6889
46 | 2616647.8693 | 1207726.4894
47 | 2616655.6069 | 1207784.3512
48 | 2616689.3066 | 1207766.5131
49 | 2616647.8242 | 1207726.2905
50 | 2616656.9181 | 1207796.4235
51 | 2616723.8891 | 1207773.9364
52 | 2616540.6257 | 1208016.0133
53 | 2616496.7583 | 1208029.4312
54 | 2616529.3073 | 1208193.6863
55 | 2616825.9194 | 1208492.0213
56 | 2616796.1946 | 1208501.3962
57 | 2616790.0326 | 1208503.3396
58 | 2616787.0389 | 1208504.2838
59 | 2616769.8362 | 1208506.5062
60 | 2616557.2048 | 1207829.1349
61 | 2616531.7537 | 1207648.5443
62 | 2616572.6699 | 1207668.6907
63 | 2616611.4291 | 1207646.886
64 | 2616635.4559 | 1207631.7405
65 | 2616527.9139 | 1207822.0042
66 | 2616529.8633 | 1207822.6305
67 | 2616650.1023 | 1207623.1305
68 | 2616635.7764 | 1207679.7734
69 | 2616743.8189 | 1207766.4961
70 | 2616750.4759 | 1207764.0108
71 | 2616754.3397 | 1207762.5684
72 | 2616775.7529 | 1207759.3994
73 | 2616730.7919 | 1207817.4993
74 | 2616794.6102 | 1207798.2693
75 | 2616819.8505 | 1207787.74
76 | 2616683.4473 | 1207629.9718
77 | 2616553.669 | 1207829.035
78 | 2616781.8287 | 1207758.2191
79 | 2616549.0496 | 1208295.0944
80 | 2616550.2835 | 1208316.2318
81 | 2616541.7253 | 1208239.7949
82 | 2616611.5003 | 1208465.3689
83 | 2616638.3758 | 1208504.4234
84 | 2616701.3335 | 1208734.6779
85 | 2616578.0105 | 1208636.5638
86 | 2616640.7412 | 1208507.5788
87 | 2616764.112 | 1208507.2458
88 | 2616654.2853 | 1207770.3511

## line_std_types
| c_nf_per_km | r_ohm_per_km | x_ohm_per_km | max_i_ka | type | q_mm2 | alpha | voltage_rating
NAYY 4x50 SE | 210 | 0.642 | 0.083 | 0.142 | cs | 50 | 0.00403 | LV
NAYY 4x120 SE | 264 | 0.225 | 0.08 | 0.242 | cs | 120 | 0.00403 | LV
NAYY 4x150 SE | 261 | 0.208 | 0.08 | 0.27 | cs | 150 | 0.00403 | LV
NA2XS2Y 1x95 RM/25 12/20 kV | 216 | 0.313 | 0.132 | 0.252 | cs | 95 | 0.00403 | MV
NA2XS2Y 1x185 RM/25 12/20 kV | 273 | 0.161 | 0.117 | 0.362 | cs | 185 | 0.00403 | MV
NA2XS2Y 1x240 RM/25 12/20 kV | 304 | 0.122 | 0.112 | 0.421 | cs | 240 | 0.00403 | MV
NA2XS2Y 1x95 RM/25 6/10 kV | 315 | 0.313 | 0.123 | 0.249 | cs | 95 | 0.00403 | MV
NA2XS2Y 1x185 RM/25 6/10 kV | 406 | 0.161 | 0.11 | 0.358 | cs | 185 | 0.00403 | MV
NA2XS2Y 1x240 RM/25 6/10 kV | 456 | 0.122 | 0.105 | 0.416 | cs | 240 | 0.00403 | MV
NA2XS2Y 1x150 RM/25 12/20 kV | 250 | 0.206 | 0.116 | 0.319 | cs | 150 | 0.00403 | MV
NA2XS2Y 1x120 RM/25 12/20 kV | 230 | 0.253 | 0.119 | 0.283 | cs | 120 | 0.00403 | MV
NA2XS2Y 1x70 RM/25 12/20 kV | 190 | 0.443 | 0.132 | 0.22 | cs | 70 | 0.00403 | MV
NA2XS2Y 1x150 RM/25 6/10 kV | 360 | 0.206 | 0.11 | 0.315 | cs | 150 | 0.00403 | MV
NA2XS2Y 1x120 RM/25 6/10 kV | 340 | 0.253 | 0.113 | 0.28 | cs | 120 | 0.00403 | MV
NA2XS2Y 1x70 RM/25 6/10 kV | 280 | 0.443 | 0.123 | 0.217 | cs | 70 | 0.00403 | MV
N2XS(FL)2Y 1x120 RM/35 64/110 kV | 112 | 0.153 | 0.166 | 0.366 | cs | 120 | 0.00393 | HV
N2XS(FL)2Y 1x185 RM/35 64/110 kV | 125 | 0.099 | 0.156 | 0.457 | cs | 185 | 0.00393 | HV
N2XS(FL)2Y 1x240 RM/35 64/110 kV | 135 | 0.075 | 0.149 | 0.526 | cs | 240 | 0.00393 | HV
N2XS(FL)2Y 1x300 RM/35 64/110 kV | 144 | 0.06 | 0.144 | 0.588 | cs | 300 | 0.00393 | HV
15-AL1/3-ST1A 0.4 | 11 | 1.8769 | 0.35 | 0.105 | ol | 16 | 0.00403 | LV
24-AL1/4-ST1A 0.4 | 11.25 | 1.2012 | 0.335 | 0.14 | ol | 24 | 0.00403 | LV
48-AL1/8-ST1A 0.4 | 12.2 | 0.5939 | 0.3 | 0.21 | ol | 48 | 0.00403 | LV
94-AL1/15-ST1A 0.4 | 13.2 | 0.306 | 0.29 | 0.35 | ol | 94 | 0.00403 | LV
34-AL1/6-ST1A 10.0 | 9.7 | 0.8342 | 0.36 | 0.17 | ol | 34 | 0.00403 | MV
48-AL1/8-ST1A 10.0 | 10.1 | 0.5939 | 0.35 | 0.21 | ol | 48 | 0.00403 | MV
70-AL1/11-ST1A 10.0 | 10.4 | 0.4132 | 0.339 | 0.29 | ol | 70 | 0.00403 | MV
94-AL1/15-ST1A 10.0 | 10.75 | 0.306 | 0.33 | 0.35 | ol | 94 | 0.00403 | MV
122-AL1/20-ST1A 10.0 | 11.1 | 0.2376 | 0.323 | 0.41 | ol | 122 | 0.00403 | MV
149-AL1/24-ST1A 10.0 | 11.25 | 0.194 | 0.315 | 0.47 | ol | 149 | 0.00403 | MV
34-AL1/6-ST1A 20.0 | 9.15 | 0.8342 | 0.382 | 0.17 | ol | 34 | 0.00403 | MV
48-AL1/8-ST1A 20.0 | 9.5 | 0.5939 | 0.372 | 0.21 | ol | 48 | 0.00403 | MV
70-AL1/11-ST1A 20.0 | 9.7 | 0.4132 | 0.36 | 0.29 | ol | 70 | 0.00403 | MV
94-AL1/15-ST1A 20.0 | 10 | 0.306 | 0.35 | 0.35 | ol | 94 | 0.00403 | MV
122-AL1/20-ST1A 20.0 | 10.3 | 0.2376 | 0.344 | 0.41 | ol | 122 | 0.00403 | MV
149-AL1/24-ST1A 20.0 | 10.5 | 0.194 | 0.337 | 0.47 | ol | 149 | 0.00403 | MV
184-AL1/30-ST1A 20.0 | 10.75 | 0.1571 | 0.33 | 0.535 | ol | 184 | 0.00403 | MV
243-AL1/39-ST1A 20.0 | 11 | 0.1188 | 0.32 | 0.645 | ol | 243 | 0.00403 | MV
48-AL1/8-ST1A 110.0 | 8 | 0.5939 | 0.46 | 0.21 | ol | 48 | 0.00403 | HV
70-AL1/11-ST1A 110.0 | 8.4 | 0.4132 | 0.45 | 0.29 | ol | 70 | 0.00403 | HV
94-AL1/15-ST1A 110.0 | 8.65 | 0.306 | 0.44 | 0.35 | ol | 94 | 0.00403 | HV
122-AL1/20-ST1A 110.0 | 8.5 | 0.2376 | 0.43 | 0.41 | ol | 122 | 0.00403 | HV
149-AL1/24-ST1A 110.0 | 8.75 | 0.194 | 0.41 | 0.47 | ol | 149 | 0.00403 | HV
184-AL1/30-ST1A 110.0 | 8.8 | 0.1571 | 0.4 | 0.535 | ol | 184 | 0.00403 | HV
243-AL1/39-ST1A 110.0 | 9 | 0.1188 | 0.39 | 0.645 | ol | 243 | 0.00403 | HV
305-AL1/39-ST1A 110.0 | 9.2 | 0.0949 | 0.38 | 0.74 | ol | 305 | 0.00403 | HV
490-AL1/64-ST1A 110.0 | 9.75 | 0.059 | 0.37 | 0.96 | ol | 490 | 0.00403 | HV
679-AL1/86-ST1A 110.0 | 9.95 | 0.042 | 0.36 | 1.15 | ol | 679 | 0.00403 | HV
490-AL1/64-ST1A 220.0 | 10 | 0.059 | 0.285 | 0.96 | ol | 490 | 0.00403 | HV
679-AL1/86-ST1A 220.0 | 11.7 | 0.042 | 0.275 | 1.15 | ol | 679 | 0.00403 | HV
490-AL1/64-ST1A 380.0 | 11 | 0.059 | 0.253 | 0.96 | ol | 490 | 0.00403 | HV
679-AL1/86-ST1A 380.0 | 14.6 | 0.042 | 0.25 | 1.15 | ol | 679 | 0.00403 | HV

## trafo_std_types
| i0_percent | pfe_kw | vkr_percent | sn_mva | vn_lv_kv | vn_hv_kv | vk_percent | shift_degree | vector_group | tap_side | tap_neutral | tap_min | tap_max | tap_step_degree | tap_step_percent | tap_phase_shifter
160 MVA 380/110 kV | 0.06 | 60 | 0.25 | 160 | 110 | 380 | 12.2 | 0 | Yy0 | hv | 0 | -9 | 9 | 0 | 1.5 | FALSE
100 MVA 220/110 kV | 0.06 | 55 | 0.26 | 100 | 110 | 220 | 12 | 0 | Yy0 | hv | 0 | -9 | 9 | 0 | 1.5 | FALSE
63 MVA 110/20 kV | 0.04 | 22 | 0.32 | 63 | 20 | 110 | 18 | 150 | YNd5 | hv | 0 | -9 | 9 | 0 | 1.5 | FALSE
40 MVA 110/20 kV | 0.05 | 18 | 0.34 | 40 | 20 | 110 | 16.2 | 150 | YNd5 | hv | 0 | -9 | 9 | 0 | 1.5 | FALSE
25 MVA 110/20 kV | 0.07 | 14 | 0.41 | 25 | 20 | 110 | 12 | 150 | YNd5 | hv | 0 | -9 | 9 | 0 | 1.5 | FALSE
63 MVA 110/10 kV | 0.04 | 22 | 0.32 | 63 | 10 | 110 | 18 | 150 | YNd5 | hv | 0 | -9 | 9 | 0 | 1.5 | FALSE
40 MVA 110/10 kV | 0.05 | 18 | 0.34 | 40 | 10 | 110 | 16.2 | 150 | YNd5 | hv | 0 | -9 | 9 | 0 | 1.5 | FALSE
25 MVA 110/10 kV | 0.07 | 14 | 0.41 | 25 | 10 | 110 | 12 | 150 | YNd5 | hv | 0 | -9 | 9 | 0 | 1.5 | FALSE
0.25 MVA 20/0.4 kV | 0.32 | 0.8 | 1.44 | 0.25 | 0.4 | 20 | 6 | 150 | Yzn5 | hv | 0 | -2 | 2 | 0 | 2.5 | FALSE
0.4 MVA 20/0.4 kV | 0.3375 | 1.35 | 1.425 | 0.4 | 0.4 | 20 | 6 | 150 | Dyn5 | hv | 0 | -2 | 2 | 0 | 2.5 | FALSE
0.63 MVA 20/0.4 kV | 0.2619 | 1.65 | 1.206 | 0.63 | 0.4 | 20 | 6 | 150 | Dyn5 | hv | 0 | -2 | 2 | 0 | 2.5 | FALSE
0.25 MVA 10/0.4 kV | 0.24 | 0.6 | 1.2 | 0.25 | 0.4 | 10 | 4 | 150 | Dyn5 | hv | 0 | -2 | 2 | 0 | 2.5 | FALSE
0.4 MVA 10/0.4 kV | 0.2375 | 0.95 | 1.325 | 0.4 | 0.4 | 10 | 4 | 150 | Dyn5 | hv | 0 | -2 | 2 | 0 | 2.5 | FALSE
0.63 MVA 10/0.4 kV | 0.1873 | 1.18 | 1.0794 | 0.63 | 0.4 | 10 | 4 | 150 | Dyn5 | hv | 0 | -2 | 2 | 0 | 2.5 | FALSE

## trafo3w_std_types
| sn_hv_mva | sn_mv_mva | sn_lv_mva | vn_hv_kv | vn_mv_kv | vn_lv_kv | vk_hv_percent | vk_mv_percent | vk_lv_percent | vkr_hv_percent | vkr_mv_percent | vkr_lv_percent | pfe_kw | i0_percent | shift_mv_degree | shift_lv_degree | vector_group | tap_side | tap_neutral | tap_min | tap_max | tap_step_percent
63/25/38 MVA 110/20/10 kV | 63 | 25 | 38 | 110 | 20 | 10 | 10.4 | 10.4 | 10.4 | 0.28 | 0.32 | 0.35 | 35 | 0.89 | 0 | 0 | YN0yn0yn0 | hv | 0 | -10 | 10 | 1.2
63/25/38 MVA 110/10/10 kV | 63 | 25 | 38 | 110 | 10 | 10 | 10.4 | 10.4 | 10.4 | 0.28 | 0.32 | 0.35 | 35 | 0.89 | 0 | 0 | YN0yn0yn0 | hv | 0 | -10 | 10 | 1.2

## fuse_std_types
| fuse_type | i_rated_a | t_avg | t_min | t_total | x_avg | x_min | x_total
HV 100A | HV 100A | 100 | 0 | [10.0, 3.64, 0.854, 0.281, 0.1, 0.0531, 0.022, 0.01] | [10.0, 4.267, 1.21, 0.403, 0.1, 0.058, 0.022, 0.01] | 0 | [300.0, 350.0, 450.0, 550.0, 700.0, 850.0, 1200.0, 1752.0] | [600.0, 700.0, 900.0, 1150.0, 1665.0, 2000.0, 3000.0, 4313.0]
HV 10A | HV 10A | 10 | 0 | [10.0, 1675.0, 0.344, 0.156, 0.1, 0.0417, 0.0171, 0.01] | [10.0, 1.3, 0.3, 0.155, 0.1, 0.0555, 0.023, 0.01] | 0 | [30.0, 32.0, 35.0, 37.0, 39.0, 50.0, 70.0, 88.0] | [60.0, 70.0, 80.0, 87.0, 94.0, 110.0, 150.0, 216.0]
HV 125A | HV 125A | 125 | 0 | [10.0, 1.82, 0.344, 0.1, 0.0467, 0.0269, 0.01] | [10.0, 2.478, 0.426, 0.1, 0.0427, 0.0211, 0.01] | 0 | [375.0, 500.0, 700.0, 925.0, 1200.0, 1500.0, 2341.0] | [750.0, 1000.0, 1500.0, 2200.0, 3000.0, 4000.0, 5765.0]
HV 160A | HV 160A | 160 | 0 | [10.0, 4.15, 1.03, 0.198, 0.1, 0.051, 0.0172, 0.01] | [10.0, 2.3, 0.734, 0.274, 0.1, 0.046, 0.0177, 0.01] | 0 | [480.0, 550.0, 700.0, 1000.0, 1260.0, 1600.0, 2500.0, 3227.0] | [960.0, 1300.0, 1700.0, 2200.0, 2996.0, 4000.0, 6000.0, 7946.0]
HV 16A | HV 16A | 16 | 0 | [10.0, 0.352, 0.164, 0.1, 0.0649, 0.0342, 0.01] | [10.0, 2.34, 0.722, 0.181, 0.1, 0.055, 0.0296, 0.01] | 0 | [48.0, 60.0, 65.0, 71.0, 80.0, 100.0, 162.0] | [96.0, 110.0, 125.0, 150.0, 168.0, 200.0, 250.0, 398.0]
HV 200A | HV 200A | 200 | 0 | [10.0, 4.267, 1.21, 0.403, 0.1, 0.058, 0.022, 0.01] | [10.0, 3.73, 1.654, 0.328, 0.1, 0.0531, 0.019, 0.01] | 0 | [600.0, 700.0, 900.0, 1150.0, 1665.0, 2000.0, 3000.0, 4313.0] | [1200.0, 1500.0, 1800.0, 2700.0, 3960.0, 5000.0, 7500.0, 10620.0]
HV 20A | HV 20A | 20 | 0 | [10.0, 1.3, 0.3, 0.155, 0.1, 0.0555, 0.023, 0.01] | [10.0, 1.3, 0.161, 0.1, 0.0611, 0.0399, 0.0141, 0.01] | 0 | [60.0, 70.0, 80.0, 87.0, 94.0, 110.0, 150.0, 216.0] | [120.0, 150.0, 200.0, 223.0, 260.0, 300.0, 450.0, 532.0]
HV 25A | HV 25A | 25 | 0 | [10.0, 2.512, 0.833, 0.299, 0.1, 0.0372, 0.0223, 0.01] | [10.0, 3.125, 0.597, 0.198, 0.1, 0.0378, 0.022, 0.01] | 0 | [75.0, 82.0, 90.0, 100.0, 124.0, 170.0, 200.0, 289.0] | [150.0, 170.0, 210.0, 250.0, 294.0, 400.0, 500.0, 711.0]
HV 31.5A | HV 31.5A | 31.5 | 0 | [10.0, 2.34, 0.722, 0.181, 0.1, 0.055, 0.0296, 0.01] | [10.0, 2.84, 0.368, 0.164, 0.1, 0.0621, 0.0378, 0.0195, 0.01] | 0 | [95.0, 110.0, 125.0, 150.0, 165.0, 200.0, 250.0, 390.0] | [189.0, 220.0, 300.0, 350.0, 393.0, 450.0, 530.0, 700.0, 960.0]
HV 40A | HV 40A | 40 | 0 | [10.0, 1.3, 0.161, 0.1, 0.0611, 0.0399, 0.0141, 0.01] | [10.0, 2.05, 0.369, 0.198, 0.1, 0.051, 0.0298, 0.01] | 0 | [120.0, 150.0, 200.0, 223.0, 260.0, 300.0, 450.0, 532.0] | [240.0, 300.0, 400.0, 450.0, 530.0, 650.0, 800.0, 1311.0]
HV 50A | HV 50A | 50 | 0 | [10.0, 3.215, 0.597, 0.198, 0.1, 0.0378, 0.022, 0.01] | [10.0, 3.64, 0.854, 0.281, 0.1, 0.0531, 0.022, 0.01] | 0 | [150.0, 170.0, 210.0, 250.0, 294.0, 400.0, 500.0, 711.0] | [300.0, 350.0, 450.0, 550.0, 700.0, 850.0, 1200.0, 1752.0]
HV 6.3A | HV 6.3A | 6.3 | 0 | [10.0, 1.39, 0.344, 0.168, 0.1, 0.056, 0.0263, 0.01] | [10.0, 1.711, 0.516, 0.198, 0.1, 0.0634, 0.0303, 0.01] | 0 | [19.0, 19.5, 20.4, 20.8, 22.0, 25.0, 32.0, 48.0] | [38.0, 40.0, 43.0, 48.0, 53.0, 60.0, 75.0, 118.0]
HV 63A | HV 63A | 63 | 0 | [10.0, 2.84, 0.368, 0.164, 0.1, 0.0621, 0.0378, 0.0195, 0.01] | [10.0, 1.82, 0.344, 0.1, 0.0467, 0.0269, 0.01] | 0 | [189.0, 220.0, 300.0, 350.0, 393.0, 450.0, 530.0, 700.0, 961.0] | [378.0, 500.0, 700.0, 934.0, 1200.0, 1500.0, 2366.0]
HV 80A | HV 80A | 80 | 0 | [10.0, 2.05, 0.369, 0.198, 0.1, 0.051, 0.0298, 0.01] | [10.0, 4.15, 1.03, 0.198, 0.1, 0.051, 0.0172, 0.01] | 0 | [240.0, 300.0, 400.0, 450.0, 530.0, 650.0, 800.0, 1311.0] | [480.0, 550.0, 700.0, 1000.0, 1260.0, 1600.0, 2500.0, 3227.0]
Siemens NH-1-100 | Siemens NH-1-100 | 100 | [5400.0, 2000.0, 400.0, 20.0, 1.0, 0.2, 0.012, 0.004] | 0 | 0 | [150.0, 190.0, 250.0, 430.0, 900.0, 1250.0, 2700.0, 3600.0] | 0 | 0
Siemens NH-1-125 | Siemens NH-1-125 | 125 | [4800.0, 120.0, 7.0, 0.1, 0.004] | 0 | 0 | [180.0, 400.0, 740.0, 2000.0, 4250.0] | 0 | 0
Siemens NH-1-16 | Siemens NH-1-16 | 16 | [4000.0, 400.0, 2.0, 0.1, 0.04, 0.01] | 0 | 0 | [26.0, 35.0, 75.0, 150.0, 200.0, 300.0] | 0 | 0
Siemens NH-1-160 | Siemens NH-1-160 | 160 | [4800.0, 120.0, 7.0, 0.1, 0.004] | 0 | 0 | [210.0, 500.0, 900.0, 2300.0, 5000.0] | 0 | 0
Siemens NH-1-25 | Siemens NH-1-25 | 25 | [4000.0, 1000.0, 10.0, 0.2, 0.02, 0.01] | 0 | 0 | [40.0, 50.0, 100.0, 210.0, 400.0, 500.0] | 0 | 0
Siemens NH-1-50 | Siemens NH-1-50 | 50 | [4000.0, 40.0, 4.0, 1.0, 0.02, 0.01] | 0 | 0 | [86.0, 200.0, 300.0, 400.0, 1000.0, 1280.0] | 0 | 0
Siemens NH-1-63 | Siemens NH-1-63 | 63 | [4000.0, 100.0, 10.0, 2.0, 0.04, 0.01] | 0 | 0 | [100.0, 200.0, 300.0, 400.0, 1000.0, 1500.0] | 0 | 0
Siemens NH-1-80 | Siemens NH-1-80 | 80 | [4800.0, 120.0, 7.0, 0.1, 0.01] | 0 | 0 | [150.58, 250.0, 450.0, 1150.0, 2470.0] | 0 | 0
Siemens NH-2-1000 | Siemens NH-2-1000 | 1000 | [4800.0, 120.0, 7.0, 0.1, 0.004] | 0 | 0 | [1900.0, 3500.0, 8400.0, 24000.0, 52000.0] | 0 | 0
Siemens NH-2-200 | Siemens NH-2-200 | 200 | [4800.0, 120.0, 7.0, 0.1, 0.004] | 0 | 0 | [280.0, 650.0, 1200.0, 3000.0, 7000.0] | 0 | 0
Siemens NH-2-224 | Siemens NH-2-224 | 224 | [4800.0, 120.0, 7.0, 0.2, 0.04, 0.004] | 0 | 0 | [400.0, 750.0, 1453.0, 3025.0, 4315.0, 7600.0] | 0 | 0
Siemens NH-2-250 | Siemens NH-2-250 | 250 | [4800.0, 120.0, 7.0, 0.1, 0.004] | 0 | 0 | [450.0, 800.0, 1650.0, 4000.0, 8500.0] | 0 | 0
Siemens NH-2-315 | Siemens NH-2-315 | 315 | [4800.0, 120.0, 7.0, 0.1, 0.004] | 0 | 0 | [550.0, 920.0, 1900.0, 5000.0, 11000.0] | 0 | 0
Siemens NH-2-355 | Siemens NH-2-355 | 355 | [4800.0, 120.0, 6.0, 0.1, 0.004] | 0 | 0 | [650.0, 1116.27, 2350.0, 5840.0, 12790.0] | 0 | 0
Siemens NH-2-400 | Siemens NH-2-400 | 400 | [4800.0, 120.0, 7.0, 0.1, 0.004] | 0 | 0 | [720.0, 1350.0, 2800.0, 6500.0, 15000.0] | 0 | 0
Siemens NH-2-425 | Siemens NH-2-425 | 425 | [4800.0, 120.0, 7.0, 0.1, 0.004] | 0 | 0 | [850.0, 1500.0, 3050.0, 7500.0, 16500.0] | 0 | 0
Siemens NH-2-630 | Siemens NH-2-630 | 630 | [4800.0, 120.0, 7.0, 0.1, 0.004] | 0 | 0 | [1200.0, 2000.0, 4800.0, 12000.0, 26000.0] | 0 | 0

## dtypes
| element | column | dtype
0 | bus | name | object
1 | bus | vn_kv | float64
2 | bus | type | object
3 | bus | zone | object
4 | bus | in_service | bool
5 | load | name | object
6 | load | bus | uint32
7 | load | p_mw | float64
8 | load | q_mvar | float64
9 | load | const_z_percent | float64
10 | load | const_i_percent | float64
11 | load | sn_mva | float64
12 | load | scaling | float64
13 | load | in_service | bool
14 | load | type | object
15 | ext_grid | name | object
16 | ext_grid | bus | uint32
17 | ext_grid | vm_pu | float64
18 | ext_grid | va_degree | float64
19 | ext_grid | slack_weight | float64
20 | ext_grid | in_service | bool
21 | line | name | object
22 | line | std_type | object
23 | line | from_bus | uint32
24 | line | to_bus | uint32
25 | line | length_km | float64
26 | line | r_ohm_per_km | float64
27 | line | x_ohm_per_km | float64
28 | line | c_nf_per_km | float64
29 | line | g_us_per_km | float64
30 | line | max_i_ka | float64
31 | line | df | float64
32 | line | parallel | uint32
33 | line | type | object
34 | line | in_service | bool
35 | trafo | name | object
36 | trafo | std_type | object
37 | trafo | hv_bus | uint32
38 | trafo | lv_bus | uint32
39 | trafo | sn_mva | float64
40 | trafo | vn_hv_kv | float64
41 | trafo | vn_lv_kv | float64
42 | trafo | vk_percent | float64
43 | trafo | vkr_percent | float64
44 | trafo | pfe_kw | float64
45 | trafo | i0_percent | float64
46 | trafo | shift_degree | float64
47 | trafo | tap_side | object
48 | trafo | tap_neutral | int32
49 | trafo | tap_min | int32
50 | trafo | tap_max | int32
51 | trafo | tap_step_percent | float64
52 | trafo | tap_step_degree | float64
53 | trafo | tap_pos | int32
54 | trafo | tap_phase_shifter | bool
55 | trafo | parallel | uint32
56 | trafo | df | float64
57 | trafo | in_service | bool
58 | line_geodata | coords | object
59 | bus_geodata | x | float64
60 | bus_geodata | y | float64
61 | bus_geodata | coords | object

## parameters
| version | format_version | converged | OPF_converged | name | f_hz | sn_mva
0 | 2.14.6 | 2.14.0 | FALSE | FALSE |  | 50 | 1