## bus
| name | vn_kv | type | zone | in_service
0 | bus_LV_956-5_0_2_node_0 | 0.4 | n |  | TRUE
1 | bus_LV_956-5_0_2_node_1 | 0.4 | n |  | TRUE
2 | bus_LV_956-5_0_2_node_2 | 0.4 | n |  | TRUE
3 | bus_LV_956-5_0_2_node_3 | 0.4 | n |  | TRUE
4 | bus_LV_956-5_0_2_node_11 | 0.4 | n |  | TRUE
5 | bus_LV_956-5_0_2_node_4 | 0.4 | n |  | TRUE
6 | bus_LV_956-5_0_2_node_5 | 0.4 | n |  | TRUE
7 | bus_LV_956-5_0_2_node_9 | 0.4 | n |  | TRUE
8 | bus_LV_956-5_0_2_node_10 | 0.4 | n |  | TRUE
9 | bus_LV_956-5_0_2_node_8 | 0.4 | n |  | TRUE
10 | bus_LV_956-5_0_2_node_6 | 0.4 | n |  | TRUE
11 | bus_LV_956-5_0_2_node_7 | 0.4 | n |  | TRUE
12 | bus_LV_956-5_0_2_node_181 | 0.4 | n |  | TRUE
13 | bus_LV_956-5_0_2_node_192 | 0.4 | n |  | TRUE
14 | bus_LV_956-5_0_2_node_178 | 0.4 | n |  | TRUE
15 | bus_LV_956-5_0_2_node_12 | 0.4 | n |  | TRUE
16 | bus_LV_956-5_0_2_node_13 | 0.4 | n |  | TRUE
17 | bus_LV_956-5_0_2_node_14 | 0.4 | n |  | TRUE
18 | bus_LV_956-5_0_2_node_15 | 0.4 | n |  | TRUE
19 | bus_LV_956-5_0_2_node_16 | 0.4 | n |  | TRUE
20 | bus_LV_956-5_0_2_node_17 | 0.4 | n |  | TRUE
21 | bus_LV_956-5_0_2_node_183 | 0.4 | n |  | TRUE
22 | bus_LV_956-5_0_2_node_182 | 0.4 | n |  | TRUE
23 | bus_LV_956-5_0_2_node_35 | 0.4 | n |  | TRUE
24 | bus_LV_956-5_0_2_node_19 | 0.4 | n |  | TRUE
25 | bus_LV_956-5_0_2_node_20 | 0.4 | n |  | TRUE
26 | bus_LV_956-5_0_2_node_21 | 0.4 | n |  | TRUE
27 | bus_LV_956-5_0_2_node_22 | 0.4 | n |  | TRUE
28 | bus_LV_956-5_0_2_node_23 | 0.4 | n |  | TRUE
29 | bus_LV_956-5_0_2_node_24 | 0.4 | n |  | TRUE
30 | bus_LV_956-5_0_2_node_33 | 0.4 | n |  | TRUE
31 | bus_LV_956-5_0_2_node_34 | 0.4 | n |  | TRUE
32 | bus_LV_956-5_0_2_node_36 | 0.4 | n |  | TRUE
33 | bus_LV_956-5_0_2_node_189 | 0.4 | n |  | TRUE
34 | bus_LV_956-5_0_2_node_135 | 0.4 | n |  | TRUE
35 | bus_LV_956-5_0_2_node_184 | 0.4 | n |  | TRUE
36 | bus_LV_956-5_0_2_node_193 | 0.4 | n |  | TRUE
37 | bus_LV_956-5_0_2_node_25 | 0.4 | n |  | TRUE
38 | bus_LV_956-5_0_2_node_26 | 0.4 | n |  | TRUE
39 | bus_LV_956-5_0_2_node_27 | 0.4 | n |  | TRUE
40 | bus_LV_956-5_0_2_node_28 | 0.4 | n |  | TRUE
41 | bus_LV_956-5_0_2_node_29 | 0.4 | n |  | TRUE
42 | bus_LV_956-5_0_2_node_31 | 0.4 | n |  | TRUE
43 | bus_LV_956-5_0_2_node_32 | 0.4 | n |  | TRUE
44 | bus_LV_956-5_0_2_node_60 | 0.4 | n |  | TRUE
45 | bus_LV_956-5_0_2_node_57 | 0.4 | n |  | TRUE
46 | bus_LV_956-5_0_2_node_54 | 0.4 | n |  | TRUE
47 | bus_LV_956-5_0_2_node_53 | 0.4 | n |  | TRUE
48 | bus_LV_956-5_0_2_node_56 | 0.4 | n |  | TRUE
49 | bus_LV_956-5_0_2_node_166 | 0.4 | n |  | TRUE
50 | bus_LV_956-5_0_2_node_201 | 0.4 | n |  | TRUE
51 | bus_LV_956-5_0_2_node_131 | 0.4 | n |  | TRUE
52 | bus_LV_956-5_0_2_node_132 | 0.4 | n |  | TRUE
53 | bus_LV_956-5_0_2_node_129 | 0.4 | n |  | TRUE
54 | bus_LV_956-5_0_2_node_134 | 0.4 | n |  | TRUE
55 | bus_LV_956-5_0_2_node_175 | 0.4 | n |  | TRUE
56 | bus_LV_956-5_0_2_node_194 | 0.4 | n |  | TRUE
57 | bus_LV_956-5_0_2_node_37 | 0.4 | n |  | TRUE
58 | bus_LV_956-5_0_2_node_38 | 0.4 | n |  | TRUE
59 | bus_LV_956-5_0_2_node_39 | 0.4 | n |  | TRUE
60 | bus_LV_956-5_0_2_node_40 | 0.4 | n |  | TRUE
61 | bus_LV_956-5_0_2_node_42 | 0.4 | n |  | TRUE
62 | bus_LV_956-5_0_2_node_43 | 0.4 | n |  | TRUE
63 | bus_LV_956-5_0_2_node_45 | 0.4 | n |  | TRUE
64 | bus_LV_956-5_0_2_node_59 | 0.4 | n |  | TRUE
65 | bus_LV_956-5_0_2_node_61 | 0.4 | n |  | TRUE
66 | bus_LV_956-5_0_2_node_58 | 0.4 | n |  | TRUE
67 | bus_LV_956-5_0_2_node_84 | 0.4 | n |  | TRUE
68 | bus_LV_956-5_0_2_node_90 | 0.4 | n |  | TRUE
69 | bus_LV_956-5_0_2_node_200 | 0.4 | n |  | TRUE
70 | bus_LV_956-5_0_2_node_81 | 0.4 | n |  | TRUE
71 | bus_LV_956-5_0_2_node_89 | 0.4 | n |  | TRUE
72 | bus_LV_956-5_0_2_node_78 | 0.4 | n |  | TRUE
73 | bus_LV_956-5_0_2_node_79 | 0.4 | n |  | TRUE
74 | bus_LV_956-5_0_2_node_80 | 0.4 | n |  | TRUE
75 | bus_LV_956-5_0_2_node_82 | 0.4 | n |  | TRUE
76 | bus_LV_956-5_0_2_node_83 | 0.4 | n |  | TRUE
77 | bus_LV_956-5_0_2_node_85 | 0.4 | n |  | TRUE
78 | bus_LV_956-5_0_2_node_86 | 0.4 | n |  | TRUE
79 | bus_LV_956-5_0_2_node_195 | 0.4 | n |  | TRUE
80 | bus_LV_956-5_0_2_node_197 | 0.4 | n |  | TRUE
81 | bus_LV_956-5_0_2_node_87 | 0.4 | n |  | TRUE
82 | bus_LV_956-5_0_2_node_88 | 0.4 | n |  | TRUE
83 | bus_LV_956-5_0_2_node_91 | 0.4 | n |  | TRUE
84 | bus_LV_956-5_0_2_node_92 | 0.4 | n |  | TRUE
85 | bus_LV_956-5_0_2_node_93 | 0.4 | n |  | TRUE
86 | bus_LV_956-5_0_2_node_94 | 0.4 | n |  | TRUE
87 | bus_LV_956-5_0_2_node_95 | 0.4 | n |  | TRUE
88 | bus_LV_956-5_0_2_node_96 | 0.4 | n |  | TRUE
89 | bus_LV_956-5_0_2_node_97 | 0.4 | n |  | TRUE
90 | bus_LV_956-5_0_2_node_98 | 0.4 | n |  | TRUE
91 | bus_LV_956-5_0_2_node_99 | 0.4 | n |  | TRUE
92 | bus_LV_956-5_0_2_node_100 | 0.4 | n |  | TRUE
93 | bus_LV_956-5_0_2_node_237 | 0.4 | n |  | TRUE
94 | bus_LV_956-5_0_2_node_125 | 0.4 | n |  | TRUE
95 | bus_LV_956-5_0_2_node_168 | 0.4 | n |  | TRUE
96 | bus_LV_956-5_0_2_node_212 | 0.4 | n |  | TRUE
97 | bus_LV_956-5_0_2_node_101 | 0.4 | n |  | TRUE
98 | bus_LV_956-5_0_2_node_102 | 0.4 | n |  | TRUE
99 | bus_LV_956-5_0_2_node_103 | 0.4 | n |  | TRUE
100 | bus_LV_956-5_0_2_node_104 | 0.4 | n |  | TRUE
101 | bus_LV_956-5_0_2_node_105 | 0.4 | n |  | TRUE
102 | bus_LV_956-5_0_2_node_106 | 0.4 | n |  | TRUE
103 | bus_LV_956-5_0_2_node_107 | 0.4 | n |  | TRUE
104 | bus_LV_956-5_0_2_node_108 | 0.4 | n |  | TRUE
105 | bus_LV_956-5_0_2_node_146 | 0.4 | n |  | TRUE
106 | bus_LV_956-5_0_2_node_218 | 0.4 | n |  | TRUE
107 | bus_LV_956-5_0_2_node_145 | 0.4 | n |  | TRUE
108 | bus_LV_956-5_0_2_node_219 | 0.4 | n |  | TRUE
109 | bus_LV_956-5_0_2_node_126 | 0.4 | n |  | TRUE
110 | bus_LV_956-5_0_2_node_127 | 0.4 | n |  | TRUE
111 | bus_LV_956-5_0_2_node_128 | 0.4 | n |  | TRUE
112 | bus_LV_956-5_0_2_node_130 | 0.4 | n |  | TRUE
113 | bus_LV_956-5_0_2_node_133 | 0.4 | n |  | TRUE
114 | bus_LV_956-5_0_2_node_199 | 0.4 | n |  | TRUE
115 | bus_LV_956-5_0_2_node_167 | 0.4 | n |  | TRUE
116 | bus_LV_956-5_0_2_node_173 | 0.4 | n |  | TRUE
117 | bus_LV_956-5_0_2_node_147 | 0.4 | n |  | TRUE
118 | bus_LV_956-5_0_2_node_148 | 0.4 | n |  | TRUE
119 | bus_LV_956-5_0_2_node_149 | 0.4 | n |  | TRUE
120 | bus_LV_956-5_0_2_node_185 | 0.4 | n |  | TRUE
121 | bus_LV_956-5_0_2_node_179 | 0.4 | n |  | TRUE
122 | bus_LV_956-5_0_2_node_242 | 0.4 | n |  | TRUE
123 | bus_LV_956-5_0_2_node_241 | 0.4 | n |  | TRUE
124 | bus_LV_956-5_0_2_node_213 | 0.4 | n |  | TRUE
125 | bus_LV_956-5_0_2_node_172 | 0.4 | n |  | TRUE
126 | bus_LV_956-5_0_2_node_174 | 0.4 | n |  | TRUE
127 | bus_LV_956-5_0_2_node_176 | 0.4 | n |  | TRUE
128 | bus_LV_956-5_0_2_node_177 | 0.4 | n |  | TRUE
129 | bus_LV_956-5_0_2_node_196 | 0.4 | n |  | TRUE
130 | bus_LV_956-5_0_2_node_198 | 0.4 | n |  | TRUE
131 | bus_LV_956-5_0_2_node_204 | 0.4 | n |  | TRUE
132 | bus_LV_956-5_0_2_node_202 | 0.4 | n |  | TRUE
133 | bus_LV_956-5_0_2_node_205 | 0.4 | n |  | TRUE
134 | bus_LV_956-5_0_2_node_203 | 0.4 | n |  | TRUE
135 | bus_MV_181_0_node_214 | 20 | n |  | TRUE

## load
| name | bus | p_mw | q_mvar | const_z_percent | const_i_percent | sn_mva | scaling | in_service | type
0 | LV_956-5_0_2_load_0 | 0 | 0.00044959 | 0.00011268 | 0 | 0 |  | 1 | TRUE | wye
1 | LV_956-5_0_2_load_1 | 1 | 0.00078616 | 0.00019703 | 0 | 0 |  | 1 | TRUE | wye
2 | LV_956-5_0_2_load_11 | 4 | 0.0030541 | 0.00076544 | 0 | 0 |  | 1 | TRUE | wye
3 | LV_956-5_0_2_load_5 | 6 | 0.0001673 | 4.193e-05 | 0 | 0 |  | 1 | TRUE | wye
4 | LV_956-5_0_2_load_8 | 9 | 0.00037096 | 9.2971e-05 | 0 | 0 |  | 1 | TRUE | wye
5 | LV_956-5_0_2_load_6 | 10 | 0.00041894 | 0.000105 | 0 | 0 |  | 1 | TRUE | wye
6 | LV_956-5_0_2_load_181 | 12 | 0.0018376 | 0.00046055 | 0 | 0 |  | 1 | TRUE | wye
7 | LV_956-5_0_2_load_192 | 13 | 0.0007392 | 0.00018526 | 0 | 0 |  | 1 | TRUE | wye
8 | LV_956-5_0_2_load_178 | 14 | 0.00026361 | 6.6067e-05 | 0 | 0 |  | 1 | TRUE | wye
9 | LV_956-5_0_2_load_12 | 15 | 8.3971e-05 | 2.1045e-05 | 0 | 0 |  | 1 | TRUE | wye
10 | LV_956-5_0_2_load_13 | 16 | 0.0014894 | 0.00037327 | 0 | 0 |  | 1 | TRUE | wye
11 | LV_956-5_0_2_load_14 | 17 | 0.00046941 | 0.00011764 | 0 | 0 |  | 1 | TRUE | wye
12 | LV_956-5_0_2_load_16 | 19 | 0.00014552 | 3.6471e-05 | 0 | 0 |  | 1 | TRUE | wye
13 | LV_956-5_0_2_load_183 | 21 | 0.0038108 | 0.00095508 | 0 | 0 |  | 1 | TRUE | wye
14 | LV_956-5_0_2_load_182 | 22 | 0.0092517 | 0.0023187 | 0 | 0 |  | 1 | TRUE | wye
15 | LV_956-5_0_2_load_35 | 23 | 0.0012502 | 0.00031334 | 0 | 0 |  | 1 | TRUE | wye
16 | LV_956-5_0_2_load_19 | 24 | 0.00059516 | 0.00014916 | 0 | 0 |  | 1 | TRUE | wye
17 | LV_956-5_0_2_load_20 | 25 | 0.00084499 | 0.00021178 | 0 | 0 |  | 1 | TRUE | wye
18 | LV_956-5_0_2_load_21 | 26 | 0.0015937 | 0.00039943 | 0 | 0 |  | 1 | TRUE | wye
19 | LV_956-5_0_2_load_34 | 31 | 0.0025929 | 0.00064985 | 0 | 0 |  | 1 | TRUE | wye
20 | LV_956-5_0_2_load_36 | 32 | 0.0021548 | 0.00054005 | 0 | 0 |  | 1 | TRUE | wye
21 | LV_956-5_0_2_load_189 | 33 | 0.0036496 | 0.00091468 | 0 | 0 |  | 1 | TRUE | wye
22 | LV_956-5_0_2_load_184 | 35 | 0.0020884 | 0.00052341 | 0 | 0 |  | 1 | TRUE | wye
23 | LV_956-5_0_2_load_193 | 36 | 0.0017819 | 0.0004466 | 0 | 0 |  | 1 | TRUE | wye
24 | LV_956-5_0_2_load_25 | 37 | 0.00010179 | 2.5512e-05 | 0 | 0 |  | 1 | TRUE | wye
25 | LV_956-5_0_2_load_26 | 38 | 0.00012981 | 3.2534e-05 | 0 | 0 |  | 1 | TRUE | wye
26 | LV_956-5_0_2_load_29 | 41 | 0.00061046 | 0.000153 | 0 | 0 |  | 1 | TRUE | wye
27 | LV_956-5_0_2_load_32 | 43 | 0.00010391 | 2.6043e-05 | 0 | 0 |  | 1 | TRUE | wye
28 | LV_956-5_0_2_load_60 | 44 | 0.00027134 | 6.8005e-05 | 0 | 0 |  | 1 | TRUE | wye
29 | LV_956-5_0_2_load_57 | 45 | 0.00031398 | 7.869e-05 | 0 | 0 |  | 1 | TRUE | wye
30 | LV_956-5_0_2_load_54 | 46 | 0.00016014 | 4.0135e-05 | 0 | 0 |  | 1 | TRUE | wye
31 | LV_956-5_0_2_load_53 | 47 | 0.00010932 | 2.7397e-05 | 0 | 0 |  | 1 | TRUE | wye
32 | LV_956-5_0_2_load_56 | 48 | 0.00020664 | 5.179e-05 | 0 | 0 |  | 1 | TRUE | wye
33 | LV_956-5_0_2_load_201 | 50 | 0.00205 | 0.00051378 | 0 | 0 |  | 1 | TRUE | wye
34 | LV_956-5_0_2_load_129 | 53 | 0.0018817 | 0.00047159 | 0 | 0 |  | 1 | TRUE | wye
35 | LV_956-5_0_2_load_175 | 55 | 0.0017536 | 0.00043949 | 0 | 0 |  | 1 | TRUE | wye
36 | LV_956-5_0_2_load_37 | 57 | 0.00033301 | 8.3459e-05 | 0 | 0 |  | 1 | TRUE | wye
37 | LV_956-5_0_2_load_38 | 58 | 0.00030581 | 7.6644e-05 | 0 | 0 |  | 1 | TRUE | wye
38 | LV_956-5_0_2_load_40 | 60 | 0.0011034 | 0.00027654 | 0 | 0 |  | 1 | TRUE | wye
39 | LV_956-5_0_2_load_42 | 61 | 0.0016578 | 0.00041549 | 0 | 0 |  | 1 | TRUE | wye
40 | LV_956-5_0_2_load_43 | 62 | 0.00020001 | 5.0128e-05 | 0 | 0 |  | 1 | TRUE | wye
41 | LV_956-5_0_2_load_45 | 63 | 0.00078627 | 0.00019706 | 0 | 0 |  | 1 | TRUE | wye
42 | LV_956-5_0_2_load_58 | 66 | 8.6461e-05 | 2.1669e-05 | 0 | 0 |  | 1 | TRUE | wye
43 | LV_956-5_0_2_load_90 | 68 | 0.00086153 | 0.00021592 | 0 | 0 |  | 1 | TRUE | wye
44 | LV_956-5_0_2_load_200 | 69 | 0.00062163 | 0.0001558 | 0 | 0 |  | 1 | TRUE | wye
45 | LV_956-5_0_2_load_81 | 70 | 0.00040358 | 0.00010115 | 0 | 0 |  | 1 | TRUE | wye
46 | LV_956-5_0_2_load_89 | 71 | 0.0012754 | 0.00031964 | 0 | 0 |  | 1 | TRUE | wye
47 | LV_956-5_0_2_load_78 | 72 | 0.00017893 | 4.4844e-05 | 0 | 0 |  | 1 | TRUE | wye
48 | LV_956-5_0_2_load_79 | 73 | 0.00047752 | 0.00011968 | 0 | 0 |  | 1 | TRUE | wye
49 | LV_956-5_0_2_load_83 | 76 | 0.0004382 | 0.00010982 | 0 | 0 |  | 1 | TRUE | wye
50 | LV_956-5_0_2_load_85 | 77 | 0.00037432 | 9.3813e-05 | 0 | 0 |  | 1 | TRUE | wye
51 | LV_956-5_0_2_load_86 | 78 | 0.00034365 | 8.6127e-05 | 0 | 0 |  | 1 | TRUE | wye
52 | LV_956-5_0_2_load_197 | 80 | 0.00053387 | 0.0001338 | 0 | 0 |  | 1 | TRUE | wye
53 | LV_956-5_0_2_load_87 | 81 | 0.0003797 | 9.5162e-05 | 0 | 0 |  | 1 | TRUE | wye
54 | LV_956-5_0_2_load_88 | 82 | 0.00013752 | 3.4465e-05 | 0 | 0 |  | 1 | TRUE | wye
55 | LV_956-5_0_2_load_91 | 83 | 0.0016054 | 0.00040234 | 0 | 0 |  | 1 | TRUE | wye
56 | LV_956-5_0_2_load_92 | 84 | 0.00096384 | 0.00024156 | 0 | 0 |  | 1 | TRUE | wye
57 | LV_956-5_0_2_load_93 | 85 | 0.0040288 | 0.0010097 | 0 | 0 |  | 1 | TRUE | wye
58 | LV_956-5_0_2_load_97 | 89 | 0.0010374 | 0.00026 | 0 | 0 |  | 1 | TRUE | wye
59 | LV_956-5_0_2_load_99 | 91 | 0.0019219 | 0.00048168 | 0 | 0 |  | 1 | TRUE | wye
60 | LV_956-5_0_2_load_100 | 92 | 0.0032854 | 0.0008234 | 0 | 0 |  | 1 | TRUE | wye
61 | LV_956-5_0_2_load_237 | 93 | 0.00028905 | 7.2442e-05 | 0 | 0 |  | 1 | TRUE | wye
62 | LV_956-5_0_2_load_125 | 94 | 0.0024571 | 0.00061581 | 0 | 0 |  | 1 | TRUE | wye
63 | LV_956-5_0_2_load_168 | 95 | 0.0053295 | 0.0013357 | 0 | 0 |  | 1 | TRUE | wye
64 | LV_956-5_0_2_load_101 | 97 | 0.00062453 | 0.00015652 | 0 | 0 |  | 1 | TRUE | wye
65 | LV_956-5_0_2_load_102 | 98 | 0.00015635 | 3.9184e-05 | 0 | 0 |  | 1 | TRUE | wye
66 | LV_956-5_0_2_load_104 | 100 | 0.00011852 | 2.9704e-05 | 0 | 0 |  | 1 | TRUE | wye
67 | LV_956-5_0_2_load_105 | 101 | 0.00013675 | 3.4273e-05 | 0 | 0 |  | 1 | TRUE | wye
68 | LV_956-5_0_2_load_106 | 102 | 0.00052766 | 0.00013224 | 0 | 0 |  | 1 | TRUE | wye
69 | LV_956-5_0_2_load_107 | 103 | 0.00079533 | 0.00019933 | 0 | 0 |  | 1 | TRUE | wye
70 | LV_956-5_0_2_load_146 | 105 | 0.00011769 | 2.9496e-05 | 0 | 0 |  | 1 | TRUE | wye
71 | LV_956-5_0_2_load_145 | 107 | 0.00043802 | 0.00010978 | 0 | 0 |  | 1 | TRUE | wye
72 | LV_956-5_0_2_load_219 | 108 | 0.00029942 | 7.5041e-05 | 0 | 0 |  | 1 | TRUE | wye
73 | LV_956-5_0_2_load_126 | 109 | 0.00084223 | 0.00021108 | 0 | 0 |  | 1 | TRUE | wye
74 | LV_956-5_0_2_load_127 | 110 | 0.0023069 | 0.00057817 | 0 | 0 |  | 1 | TRUE | wye
75 | LV_956-5_0_2_load_130 | 112 | 0.0011924 | 0.00029883 | 0 | 0 |  | 1 | TRUE | wye
76 | LV_956-5_0_2_load_199 | 114 | 0.0013161 | 0.00032986 | 0 | 0 |  | 1 | TRUE | wye
77 | LV_956-5_0_2_load_167 | 115 | 0.0031955 | 0.00080087 | 0 | 0 |  | 1 | TRUE | wye
78 | LV_956-5_0_2_load_173 | 116 | 0.00053809 | 0.00013486 | 0 | 0 |  | 1 | TRUE | wye
79 | LV_956-5_0_2_load_148 | 118 | 0.001004 | 0.00025163 | 0 | 0 |  | 1 | TRUE | wye
80 | LV_956-5_0_2_load_149 | 119 | 0.00013616 | 3.4126e-05 | 0 | 0 |  | 1 | TRUE | wye
81 | LV_956-5_0_2_load_185 | 120 | 0.0010143 | 0.00025421 | 0 | 0 |  | 1 | TRUE | wye
82 | LV_956-5_0_2_load_179 | 121 | 0.0028334 | 0.00071012 | 0 | 0 |  | 1 | TRUE | wye
83 | LV_956-5_0_2_load_242 | 122 | 0.0022473 | 0.00056323 | 0 | 0 |  | 1 | TRUE | wye
84 | LV_956-5_0_2_load_241 | 123 | 0.0012649 | 0.00031703 | 0 | 0 |  | 1 | TRUE | wye
85 | LV_956-5_0_2_load_213 | 124 | 0.0043035 | 0.0010786 | 0 | 0 |  | 1 | TRUE | wye
86 | LV_956-5_0_2_load_172 | 125 | 0.00060375 | 0.00015132 | 0 | 0 |  | 1 | TRUE | wye
87 | LV_956-5_0_2_load_176 | 127 | 0.00050244 | 0.00012592 | 0 | 0 |  | 1 | TRUE | wye
88 | LV_956-5_0_2_load_177 | 128 | 0.00039596 | 9.9238e-05 | 0 | 0 |  | 1 | TRUE | wye
89 | LV_956-5_0_2_load_196 | 129 | 0.0021007 | 0.0005265 | 0 | 0 |  | 1 | TRUE | wye
90 | LV_956-5_0_2_load_204 | 131 | 0.00075131 | 0.0001883 | 0 | 0 |  | 1 | TRUE | wye
91 | LV_956-5_0_2_load_202 | 132 | 0.0012251 | 0.00030704 | 0 | 0 |  | 1 | TRUE | wye
92 | LV_956-5_0_2_load_205 | 133 | 0.0012306 | 0.00030842 | 0 | 0 |  | 1 | TRUE | wye
93 | LV_956-5_0_2_load_203 | 134 | 0.0012374 | 0.00031013 | 0 | 0 |  | 1 | TRUE | wye

## ext_grid
| name | bus | vm_pu | va_degree | slack_weight | in_service
0 |  | 54 | 1 | 0 | 1 | TRUE

## line
| name | std_type | from_bus | to_bus | length_km | r_ohm_per_km | x_ohm_per_km | c_nf_per_km | g_us_per_km | max_i_ka | df | parallel | type | in_service
0 | LV_956-5_0_2_line_0 | NAYY 4x150 SE | 0 | 1 | 0.032487 | 0.208 | 0.08 | 261 | 0 | 0.27 | 1 | 1 | cs | TRUE
1 | LV_956-5_0_2_line_1 | NAYY 4x150 SE | 0 | 2 | 0.26341 | 0.208 | 0.08 | 261 | 0 | 0.27 | 1 | 1 | cs | TRUE
2 | LV_956-5_0_2_line_2 | NAYY 4x150 SE | 1 | 3 | 0.030504 | 0.208 | 0.08 | 261 | 0 | 0.27 | 1 | 1 | cs | TRUE
3 | LV_956-5_0_2_line_3 | NAYY 4x150 SE | 1 | 4 | 0.029622 | 0.208 | 0.08 | 261 | 0 | 0.27 | 1 | 1 | cs | TRUE
4 | LV_956-5_0_2_line_4 | NAYY 4x150 SE | 2 | 5 | 0.0616 | 0.208 | 0.08 | 261 | 0 | 0.27 | 1 | 1 | cs | TRUE
5 | LV_956-5_0_2_line_5 | NAYY 4x150 SE | 3 | 6 | 0.03279 | 0.208 | 0.08 | 261 | 0 | 0.27 | 1 | 1 | cs | TRUE
6 | LV_956-5_0_2_line_6 | NAYY 4x150 SE | 4 | 8 | 0.042285 | 0.208 | 0.08 | 261 | 0 | 0.27 | 1 | 1 | cs | TRUE
7 | LV_956-5_0_2_line_7 | NAYY 4x150 SE | 5 | 10 | 0.039298 | 0.208 | 0.08 | 261 | 0 | 0.27 | 1 | 1 | cs | TRUE
8 | LV_956-5_0_2_line_8 | NAYY 4x150 SE | 5 | 11 | 0.019937 | 0.208 | 0.08 | 261 | 0 | 0.27 | 1 | 1 | cs | TRUE
9 | LV_956-5_0_2_line_9 | NAYY 4x150 SE | 7 | 8 | 0.020711 | 0.208 | 0.08 | 261 | 0 | 0.27 | 1 | 1 | cs | TRUE
10 | LV_956-5_0_2_line_10 | NAYY 4x150 SE | 7 | 9 | 0.01223 | 0.208 | 0.08 | 261 | 0 | 0.27 | 1 | 1 | cs | TRUE
11 | LV_956-5_0_2_line_11 | NAYY 4x150 SE | 10 | 12 | 0.0066576 | 0.208 | 0.08 | 261 | 0 | 0.27 | 1 | 1 | cs | TRUE
12 | LV_956-5_0_2_line_12 | NAYY 4x150 SE | 11 | 13 | 0.021656 | 0.208 | 0.08 | 261 | 0 | 0.27 | 1 | 1 | cs | TRUE
13 | LV_956-5_0_2_line_13 | NAYY 4x150 SE | 12 | 14 | 0.0041107 | 0.208 | 0.08 | 261 | 0 | 0.27 | 1 | 1 | cs | TRUE
14 | LV_956-5_0_2_line_14 | NAYY 4x150 SE | 14 | 126 | 0.027601 | 0.208 | 0.08 | 261 | 0 | 0.27 | 1 | 1 | cs | TRUE
15 | LV_956-5_0_2_line_15 | NAYY 4x150 SE | 15 | 16 | 0.10602 | 0.208 | 0.08 | 261 | 0 | 0.27 | 1 | 1 | cs | TRUE
16 | LV_956-5_0_2_line_16 | NAYY 4x150 SE | 15 | 17 | 0.021497 | 0.208 | 0.08 | 261 | 0 | 0.27 | 1 | 1 | cs | TRUE
17 | LV_956-5_0_2_line_17 | NAYY 4x150 SE | 16 | 18 | 0.12772 | 0.208 | 0.08 | 261 | 0 | 0.27 | 1 | 1 | cs | TRUE
18 | LV_956-5_0_2_line_18 | NAYY 4x150 SE | 17 | 19 | 0.031596 | 0.208 | 0.08 | 261 | 0 | 0.27 | 1 | 1 | cs | TRUE
19 | LV_956-5_0_2_line_19 | NAYY 4x150 SE | 18 | 20 | 0.075993 | 0.208 | 0.08 | 261 | 0 | 0.27 | 1 | 1 | cs | TRUE
20 | LV_956-5_0_2_line_20 | NAYY 4x150 SE | 20 | 21 | 0.034526 | 0.208 | 0.08 | 261 | 0 | 0.27 | 1 | 1 | cs | TRUE
21 | LV_956-5_0_2_line_21 | NAYY 4x150 SE | 20 | 22 | 0.067287 | 0.208 | 0.08 | 261 | 0 | 0.27 | 1 | 1 | cs | TRUE
22 | LV_956-5_0_2_line_22 | NAYY 4x150 SE | 21 | 23 | 0.015559 | 0.208 | 0.08 | 261 | 0 | 0.27 | 1 | 1 | cs | TRUE
23 | LV_956-5_0_2_line_23 | NAYY 4x150 SE | 23 | 29 | 0.027891 | 0.208 | 0.08 | 261 | 0 | 0.27 | 1 | 1 | cs | TRUE
24 | LV_956-5_0_2_line_24 | NAYY 4x150 SE | 24 | 25 | 0.0111 | 0.208 | 0.08 | 261 | 0 | 0.27 | 1 | 1 | cs | TRUE
25 | LV_956-5_0_2_line_25 | NAYY 4x150 SE | 24 | 26 | 0.0093664 | 0.208 | 0.08 | 261 | 0 | 0.27 | 1 | 1 | cs | TRUE
26 | LV_956-5_0_2_line_26 | NAYY 4x150 SE | 25 | 27 | 0.010577 | 0.208 | 0.08 | 261 | 0 | 0.27 | 1 | 1 | cs | TRUE
27 | LV_956-5_0_2_line_27 | NAYY 4x150 SE | 27 | 28 | 0.015163 | 0.208 | 0.08 | 261 | 0 | 0.27 | 1 | 1 | cs | TRUE
28 | LV_956-5_0_2_line_28 | NAYY 4x150 SE | 27 | 29 | 0.016769 | 0.208 | 0.08 | 261 | 0 | 0.27 | 1 | 1 | cs | TRUE
29 | LV_956-5_0_2_line_29 | NAYY 4x150 SE | 28 | 30 | 0.029177 | 0.208 | 0.08 | 261 | 0 | 0.27 | 1 | 1 | cs | TRUE
30 | LV_956-5_0_2_line_30 | NAYY 4x150 SE | 28 | 31 | 0.031679 | 0.208 | 0.08 | 261 | 0 | 0.27 | 1 | 1 | cs | TRUE
31 | LV_956-5_0_2_line_31 | NAYY 4x150 SE | 29 | 32 | 0.016928 | 0.208 | 0.08 | 261 | 0 | 0.27 | 1 | 1 | cs | TRUE
32 | LV_956-5_0_2_line_32 | NAYY 4x150 SE | 30 | 33 | 0.040631 | 0.208 | 0.08 | 261 | 0 | 0.27 | 1 | 1 | cs | TRUE
33 | LV_956-5_0_2_line_33 | NAYY 4x150 SE | 30 | 34 | 0.040787 | 0.208 | 0.08 | 261 | 0 | 0.27 | 1 | 1 | cs | TRUE
34 | LV_956-5_0_2_line_34 | NAYY 4x150 SE | 31 | 35 | 0.0062364 | 0.208 | 0.08 | 261 | 0 | 0.27 | 1 | 1 | cs | TRUE
35 | LV_956-5_0_2_line_35 | NAYY 4x150 SE | 32 | 36 | 0.0037145 | 0.208 | 0.08 | 261 | 0 | 0.27 | 1 | 1 | cs | TRUE
36 | LV_956-5_0_2_line_36 | NAYY 4x150 SE | 34 | 49 | 0.017568 | 0.208 | 0.08 | 261 | 0 | 0.27 | 1 | 1 | cs | TRUE
37 | LV_956-5_0_2_line_37 | NAYY 4x150 SE | 34 | 50 | 0.020136 | 0.208 | 0.08 | 261 | 0 | 0.27 | 1 | 1 | cs | TRUE
38 | LV_956-5_0_2_line_38 | NAYY 4x150 SE | 35 | 54 | 0.0089272 | 0.208 | 0.08 | 261 | 0 | 0.27 | 1 | 1 | cs | TRUE
39 | LV_956-5_0_2_line_39 | NAYY 4x150 SE | 36 | 56 | 0.01133 | 0.208 | 0.08 | 261 | 0 | 0.27 | 1 | 1 | cs | TRUE
40 | LV_956-5_0_2_line_40 | NAYY 4x150 SE | 37 | 38 | 0.010623 | 0.208 | 0.08 | 261 | 0 | 0.27 | 1 | 1 | cs | TRUE
41 | LV_956-5_0_2_line_41 | NAYY 4x150 SE | 37 | 39 | 0.020252 | 0.208 | 0.08 | 261 | 0 | 0.27 | 1 | 1 | cs | TRUE
42 | LV_956-5_0_2_line_42 | NAYY 4x150 SE | 38 | 40 | 0.097522 | 0.208 | 0.08 | 261 | 0 | 0.27 | 1 | 1 | cs | TRUE
43 | LV_956-5_0_2_line_43 | NAYY 4x150 SE | 39 | 41 | 0.0066181 | 0.208 | 0.08 | 261 | 0 | 0.27 | 1 | 1 | cs | TRUE
44 | LV_956-5_0_2_line_44 | NAYY 4x150 SE | 40 | 42 | 0.23657 | 0.208 | 0.08 | 261 | 0 | 0.27 | 1 | 1 | cs | TRUE
45 | LV_956-5_0_2_line_45 | NAYY 4x150 SE | 41 | 43 | 0.0022551 | 0.208 | 0.08 | 261 | 0 | 0.27 | 1 | 1 | cs | TRUE
46 | LV_956-5_0_2_line_46 | NAYY 4x150 SE | 42 | 44 | 0.02294 | 0.208 | 0.08 | 261 | 0 | 0.27 | 1 | 1 | cs | TRUE
47 | LV_956-5_0_2_line_47 | NAYY 4x150 SE | 42 | 45 | 0.011895 | 0.208 | 0.08 | 261 | 0 | 0.27 | 1 | 1 | cs | TRUE
48 | LV_956-5_0_2_line_48 | NAYY 4x150 SE | 43 | 46 | 0.0080333 | 0.208 | 0.08 | 261 | 0 | 0.27 | 1 | 1 | cs | TRUE
49 | LV_956-5_0_2_line_49 | NAYY 4x150 SE | 45 | 48 | 0.005007 | 0.208 | 0.08 | 261 | 0 | 0.27 | 1 | 1 | cs | TRUE
50 | LV_956-5_0_2_line_50 | NAYY 4x150 SE | 46 | 47 | 0.0013703 | 0.208 | 0.08 | 261 | 0 | 0.27 | 1 | 1 | cs | TRUE
51 | LV_956-5_0_2_line_51 | NAYY 4x150 SE | 48 | 66 | 0.0036884 | 0.208 | 0.08 | 261 | 0 | 0.27 | 1 | 1 | cs | TRUE
52 | LV_956-5_0_2_line_52 | NAYY 4x150 SE | 49 | 115 | 0.025818 | 0.208 | 0.08 | 261 | 0 | 0.27 | 1 | 1 | cs | TRUE
53 | LV_956-5_0_2_line_53 | NAYY 4x150 SE | 49 | 52 | 0.008889 | 0.208 | 0.08 | 261 | 0 | 0.27 | 1 | 1 | cs | TRUE
54 | LV_956-5_0_2_line_54 | NAYY 4x150 SE | 51 | 52 | 0.030565 | 0.208 | 0.08 | 261 | 0 | 0.27 | 1 | 1 | cs | TRUE
55 | LV_956-5_0_2_line_55 | NAYY 4x150 SE | 51 | 53 | 0.01654 | 0.208 | 0.08 | 261 | 0 | 0.27 | 1 | 1 | cs | TRUE
56 | LV_956-5_0_2_line_56 | NAYY 4x150 SE | 52 | 92 | 0.02638 | 0.208 | 0.08 | 261 | 0 | 0.27 | 1 | 1 | cs | TRUE
57 | LV_956-5_0_2_line_57 | NAYY 4x150 SE | 53 | 110 | 0.010153 | 0.208 | 0.08 | 261 | 0 | 0.27 | 1 | 1 | cs | TRUE
58 | LV_956-5_0_2_line_58 | NAYY 4x150 SE | 54 | 55 | 0.018442 | 0.208 | 0.08 | 261 | 0 | 0.27 | 1 | 1 | cs | TRUE
59 | LV_956-5_0_2_line_59 | NAYY 4x150 SE | 55 | 116 | 0.045093 | 0.208 | 0.08 | 261 | 0 | 0.27 | 1 | 1 | cs | TRUE
60 | LV_956-5_0_2_line_60 | NAYY 4x150 SE | 56 | 79 | 0.023493 | 0.208 | 0.08 | 261 | 0 | 0.27 | 1 | 1 | cs | TRUE
61 | LV_956-5_0_2_line_61 | NAYY 4x150 SE | 56 | 129 | 0.014526 | 0.208 | 0.08 | 261 | 0 | 0.27 | 1 | 1 | cs | TRUE
62 | LV_956-5_0_2_line_62 | NAYY 4x150 SE | 57 | 58 | 0.034636 | 0.208 | 0.08 | 261 | 0 | 0.27 | 1 | 1 | cs | TRUE
63 | LV_956-5_0_2_line_63 | NAYY 4x150 SE | 57 | 59 | 0.046884 | 0.208 | 0.08 | 261 | 0 | 0.27 | 1 | 1 | cs | TRUE
64 | LV_956-5_0_2_line_64 | NAYY 4x150 SE | 58 | 60 | 0.040793 | 0.208 | 0.08 | 261 | 0 | 0.27 | 1 | 1 | cs | TRUE
65 | LV_956-5_0_2_line_65 | NAYY 4x150 SE | 59 | 61 | 0.013329 | 0.208 | 0.08 | 261 | 0 | 0.27 | 1 | 1 | cs | TRUE
66 | LV_956-5_0_2_line_66 | NAYY 4x150 SE | 60 | 62 | 0.01963 | 0.208 | 0.08 | 261 | 0 | 0.27 | 1 | 1 | cs | TRUE
67 | LV_956-5_0_2_line_67 | NAYY 4x150 SE | 61 | 63 | 0.11247 | 0.208 | 0.08 | 261 | 0 | 0.27 | 1 | 1 | cs | TRUE
68 | LV_956-5_0_2_line_68 | NAYY 4x150 SE | 63 | 64 | 0.19686 | 0.208 | 0.08 | 261 | 0 | 0.27 | 1 | 1 | cs | TRUE
69 | LV_956-5_0_2_line_69 | NAYY 4x150 SE | 64 | 65 | 0.38617 | 0.208 | 0.08 | 261 | 0 | 0.27 | 1 | 1 | cs | TRUE
70 | LV_956-5_0_2_line_70 | NAYY 4x150 SE | 64 | 66 | 0.11555 | 0.208 | 0.08 | 261 | 0 | 0.27 | 1 | 1 | cs | TRUE
71 | LV_956-5_0_2_line_71 | NAYY 4x150 SE | 65 | 67 | 0.004365 | 0.208 | 0.08 | 261 | 0 | 0.27 | 1 | 1 | cs | TRUE
72 | LV_956-5_0_2_line_72 | NAYY 4x150 SE | 65 | 68 | 0.28871 | 0.208 | 0.08 | 261 | 0 | 0.27 | 1 | 1 | cs | TRUE
73 | LV_956-5_0_2_line_73 | NAYY 4x150 SE | 67 | 69 | 0.10338 | 0.208 | 0.08 | 261 | 0 | 0.27 | 1 | 1 | cs | TRUE
74 | LV_956-5_0_2_line_74 | NAYY 4x150 SE | 67 | 70 | 0.0027069 | 0.208 | 0.08 | 261 | 0 | 0.27 | 1 | 1 | cs | TRUE
75 | LV_956-5_0_2_line_75 | NAYY 4x150 SE | 68 | 71 | 0.02481 | 0.208 | 0.08 | 261 | 0 | 0.27 | 1 | 1 | cs | TRUE
76 | LV_956-5_0_2_line_76 | NAYY 4x150 SE | 70 | 73 | 0.061653 | 0.208 | 0.08 | 261 | 0 | 0.27 | 1 | 1 | cs | TRUE
77 | LV_956-5_0_2_line_77 | NAYY 4x150 SE | 71 | 81 | 0.019954 | 0.208 | 0.08 | 261 | 0 | 0.27 | 1 | 1 | cs | TRUE
78 | LV_956-5_0_2_line_78 | NAYY 4x150 SE | 72 | 73 | 0.022475 | 0.208 | 0.08 | 261 | 0 | 0.27 | 1 | 1 | cs | TRUE
79 | LV_956-5_0_2_line_79 | NAYY 4x150 SE | 72 | 74 | 0.0010302 | 0.208 | 0.08 | 261 | 0 | 0.27 | 1 | 1 | cs | TRUE
80 | LV_956-5_0_2_line_80 | NAYY 4x150 SE | 74 | 75 | 0.00992 | 0.208 | 0.08 | 261 | 0 | 0.27 | 1 | 1 | cs | TRUE
81 | LV_956-5_0_2_line_81 | NAYY 4x150 SE | 74 | 76 | 0.022888 | 0.208 | 0.08 | 261 | 0 | 0.27 | 1 | 1 | cs | TRUE
82 | LV_956-5_0_2_line_82 | NAYY 4x150 SE | 75 | 77 | 0.01818 | 0.208 | 0.08 | 261 | 0 | 0.27 | 1 | 1 | cs | TRUE
83 | LV_956-5_0_2_line_83 | NAYY 4x150 SE | 75 | 78 | 0.016655 | 0.208 | 0.08 | 261 | 0 | 0.27 | 1 | 1 | cs | TRUE
84 | LV_956-5_0_2_line_84 | NAYY 4x150 SE | 78 | 79 | 0.039986 | 0.208 | 0.08 | 261 | 0 | 0.27 | 1 | 1 | cs | TRUE
85 | LV_956-5_0_2_line_85 | NAYY 4x150 SE | 79 | 80 | 0.017217 | 0.208 | 0.08 | 261 | 0 | 0.27 | 1 | 1 | cs | TRUE
86 | LV_956-5_0_2_line_86 | NAYY 4x150 SE | 80 | 130 | 0.013458 | 0.208 | 0.08 | 261 | 0 | 0.27 | 1 | 1 | cs | TRUE
87 | LV_956-5_0_2_line_87 | NAYY 4x150 SE | 81 | 82 | 0.22133 | 0.208 | 0.08 | 261 | 0 | 0.27 | 1 | 1 | cs | TRUE
88 | LV_956-5_0_2_line_88 | NAYY 4x150 SE | 83 | 84 | 0.001203 | 0.208 | 0.08 | 261 | 0 | 0.27 | 1 | 1 | cs | TRUE
89 | LV_956-5_0_2_line_89 | NAYY 4x150 SE | 83 | 85 | 0.033013 | 0.208 | 0.08 | 261 | 0 | 0.27 | 1 | 1 | cs | TRUE
90 | LV_956-5_0_2_line_90 | NAYY 4x150 SE | 84 | 86 | 0.17455 | 0.208 | 0.08 | 261 | 0 | 0.27 | 1 | 1 | cs | TRUE
91 | LV_956-5_0_2_line_91 | NAYY 4x150 SE | 85 | 87 | 0.0075479 | 0.208 | 0.08 | 261 | 0 | 0.27 | 1 | 1 | cs | TRUE
92 | LV_956-5_0_2_line_92 | NAYY 4x150 SE | 86 | 88 | 0.022371 | 0.208 | 0.08 | 261 | 0 | 0.27 | 1 | 1 | cs | TRUE
93 | LV_956-5_0_2_line_93 | NAYY 4x150 SE | 86 | 89 | 0.018123 | 0.208 | 0.08 | 261 | 0 | 0.27 | 1 | 1 | cs | TRUE
94 | LV_956-5_0_2_line_94 | NAYY 4x150 SE | 87 | 90 | 0.15271 | 0.208 | 0.08 | 261 | 0 | 0.27 | 1 | 1 | cs | TRUE
95 | LV_956-5_0_2_line_95 | NAYY 4x150 SE | 88 | 91 | 0.009158 | 0.208 | 0.08 | 261 | 0 | 0.27 | 1 | 1 | cs | TRUE
96 | LV_956-5_0_2_line_96 | NAYY 4x150 SE | 88 | 92 | 0.017659 | 0.208 | 0.08 | 261 | 0 | 0.27 | 1 | 1 | cs | TRUE
97 | LV_956-5_0_2_line_97 | NAYY 4x150 SE | 90 | 93 | 0.017682 | 0.208 | 0.08 | 261 | 0 | 0.27 | 1 | 1 | cs | TRUE
98 | LV_956-5_0_2_line_98 | NAYY 4x150 SE | 90 | 94 | 0.023916 | 0.208 | 0.08 | 261 | 0 | 0.27 | 1 | 1 | cs | TRUE
99 | LV_956-5_0_2_line_99 | NAYY 4x150 SE | 91 | 95 | 0.040357 | 0.208 | 0.08 | 261 | 0 | 0.27 | 1 | 1 | cs | TRUE
100 | LV_956-5_0_2_line_100 | NAYY 4x150 SE | 95 | 96 | 0.04575 | 0.208 | 0.08 | 261 | 0 | 0.27 | 1 | 1 | cs | TRUE
101 | LV_956-5_0_2_line_101 | NAYY 4x150 SE | 96 | 124 | 0.082583 | 0.208 | 0.08 | 261 | 0 | 0.27 | 1 | 1 | cs | TRUE
102 | LV_956-5_0_2_line_102 | NAYY 4x150 SE | 97 | 98 | 0.15026 | 0.208 | 0.08 | 261 | 0 | 0.27 | 1 | 1 | cs | TRUE
103 | LV_956-5_0_2_line_103 | NAYY 4x150 SE | 97 | 99 | 0.029468 | 0.208 | 0.08 | 261 | 0 | 0.27 | 1 | 1 | cs | TRUE
104 | LV_956-5_0_2_line_104 | NAYY 4x150 SE | 98 | 100 | 0.020395 | 0.208 | 0.08 | 261 | 0 | 0.27 | 1 | 1 | cs | TRUE
105 | LV_956-5_0_2_line_105 | NAYY 4x150 SE | 99 | 101 | 0.0094307 | 0.208 | 0.08 | 261 | 0 | 0.27 | 1 | 1 | cs | TRUE
106 | LV_956-5_0_2_line_106 | NAYY 4x150 SE | 99 | 102 | 0.024275 | 0.208 | 0.08 | 261 | 0 | 0.27 | 1 | 1 | cs | TRUE
107 | LV_956-5_0_2_line_107 | NAYY 4x150 SE | 100 | 103 | 0.028225 | 0.208 | 0.08 | 261 | 0 | 0.27 | 1 | 1 | cs | TRUE
108 | LV_956-5_0_2_line_108 | NAYY 4x150 SE | 101 | 104 | 0.20652 | 0.208 | 0.08 | 261 | 0 | 0.27 | 1 | 1 | cs | TRUE
109 | LV_956-5_0_2_line_109 | NAYY 4x150 SE | 103 | 105 | 0.0050026 | 0.208 | 0.08 | 261 | 0 | 0.27 | 1 | 1 | cs | TRUE
110 | LV_956-5_0_2_line_110 | NAYY 4x150 SE | 104 | 106 | 0.038026 | 0.208 | 0.08 | 261 | 0 | 0.27 | 1 | 1 | cs | TRUE
111 | LV_956-5_0_2_line_111 | NAYY 4x150 SE | 105 | 107 | 0.015786 | 0.208 | 0.08 | 261 | 0 | 0.27 | 1 | 1 | cs | TRUE
112 | LV_956-5_0_2_line_112 | NAYY 4x150 SE | 106 | 108 | 0.023819 | 0.208 | 0.08 | 261 | 0 | 0.27 | 1 | 1 | cs | TRUE
113 | LV_956-5_0_2_line_113 | NAYY 4x150 SE | 107 | 117 | 0.056849 | 0.208 | 0.08 | 261 | 0 | 0.27 | 1 | 1 | cs | TRUE
114 | LV_956-5_0_2_line_114 | NAYY 4x150 SE | 109 | 110 | 0.012475 | 0.208 | 0.08 | 261 | 0 | 0.27 | 1 | 1 | cs | TRUE
115 | LV_956-5_0_2_line_115 | NAYY 4x150 SE | 109 | 111 | 0.011742 | 0.208 | 0.08 | 261 | 0 | 0.27 | 1 | 1 | cs | TRUE
116 | LV_956-5_0_2_line_116 | NAYY 4x150 SE | 111 | 112 | 0.018964 | 0.208 | 0.08 | 261 | 0 | 0.27 | 1 | 1 | cs | TRUE
117 | LV_956-5_0_2_line_117 | NAYY 4x150 SE | 112 | 113 | 0.016005 | 0.208 | 0.08 | 261 | 0 | 0.27 | 1 | 1 | cs | TRUE
118 | LV_956-5_0_2_line_118 | NAYY 4x150 SE | 113 | 114 | 0.034898 | 0.208 | 0.08 | 261 | 0 | 0.27 | 1 | 1 | cs | TRUE
119 | LV_956-5_0_2_line_119 | NAYY 4x150 SE | 115 | 122 | 0.10568 | 0.208 | 0.08 | 261 | 0 | 0.27 | 1 | 1 | cs | TRUE
120 | LV_956-5_0_2_line_120 | NAYY 4x150 SE | 116 | 125 | 0.006313 | 0.208 | 0.08 | 261 | 0 | 0.27 | 1 | 1 | cs | TRUE
121 | LV_956-5_0_2_line_121 | NAYY 4x150 SE | 117 | 118 | 0.045662 | 0.208 | 0.08 | 261 | 0 | 0.27 | 1 | 1 | cs | TRUE
122 | LV_956-5_0_2_line_122 | NAYY 4x150 SE | 118 | 119 | 0.027682 | 0.208 | 0.08 | 261 | 0 | 0.27 | 1 | 1 | cs | TRUE
123 | LV_956-5_0_2_line_123 | NAYY 4x150 SE | 119 | 120 | 0.17855 | 0.208 | 0.08 | 261 | 0 | 0.27 | 1 | 1 | cs | TRUE
124 | LV_956-5_0_2_line_124 | NAYY 4x150 SE | 120 | 121 | 0.033582 | 0.208 | 0.08 | 261 | 0 | 0.27 | 1 | 1 | cs | TRUE
125 | LV_956-5_0_2_line_125 | NAYY 4x150 SE | 121 | 127 | 0.02066 | 0.208 | 0.08 | 261 | 0 | 0.27 | 1 | 1 | cs | TRUE
126 | LV_956-5_0_2_line_126 | NAYY 4x150 SE | 122 | 123 | 0.025984 | 0.208 | 0.08 | 261 | 0 | 0.27 | 1 | 1 | cs | TRUE
127 | LV_956-5_0_2_line_127 | NAYY 4x150 SE | 125 | 126 | 0.026531 | 0.208 | 0.08 | 261 | 0 | 0.27 | 1 | 1 | cs | TRUE
128 | LV_956-5_0_2_line_128 | NAYY 4x150 SE | 126 | 127 | 0.03736 | 0.208 | 0.08 | 261 | 0 | 0.27 | 1 | 1 | cs | TRUE
129 | LV_956-5_0_2_line_129 | NAYY 4x150 SE | 126 | 128 | 0.014679 | 0.208 | 0.08 | 261 | 0 | 0.27 | 1 | 1 | cs | TRUE
130 | LV_956-5_0_2_line_130 | NAYY 4x150 SE | 130 | 131 | 0.0047587 | 0.208 | 0.08 | 261 | 0 | 0.27 | 1 | 1 | cs | TRUE
131 | LV_956-5_0_2_line_131 | NAYY 4x150 SE | 130 | 132 | 0.025 | 0.208 | 0.08 | 261 | 0 | 0.27 | 1 | 1 | cs | TRUE
132 | LV_956-5_0_2_line_132 | NAYY 4x150 SE | 131 | 133 | 0.016673 | 0.208 | 0.08 | 261 | 0 | 0.27 | 1 | 1 | cs | TRUE
133 | LV_956-5_0_2_line_133 | NAYY 4x150 SE | 132 | 134 | 0.0071057 | 0.208 | 0.08 | 261 | 0 | 0.27 | 1 | 1 | cs | TRUE

## trafo
| name | std_type | hv_bus | lv_bus | sn_mva | vn_hv_kv | vn_lv_kv | vk_percent | vkr_percent | pfe_kw | i0_percent | shift_degree | tap_side | tap_neutral | tap_min | tap_max | tap_step_percent | tap_step_degree | tap_pos | tap_phase_shifter | parallel | df | in_service
0 | LV_956-5_0_2_trafo_134 | 0.25 MVA 20/0.4 kV | 135 | 54 | 0.25 | 20 | 0.4 | 6 | 1.44 | 0.8 | 0.32 | 150 | hv | 0 | -2 | 2 | 2.5 | 0 | 0 | FALSE | 1 | 1 | TRUE

## line_geodata
| x0 | y0 | x1 | y1 | x2 | y2 | x3 | y3 | x4 | y4 | x5 | y5 | x6 | y6 | x7 | y7 | x8 | y8 | x9 | y9 | x10 | y10 | x11 | y11 | x12 | y12 | x13 | y13 | x14 | y14 | x15 | y15 | x16 | y16 | x17 | y17 | x18 | y18
0 | 2619550.7218 | 1209082.2704 | 2619565.0467 | 1209071.8777 | 2619576.7933 | 1209062.8918
1 | 2619315.7117 | 1209197.6934 | 2619325.4238 | 1209193.5892 | 2619371.853 | 1209171.6493 | 2619425.737 | 1209152.7245 | 2619453.4983 | 1209142.6535 | 2619469.9522 | 1209136.3479 | 2619489.8523 | 1209124.4727 | 2619529.8995 | 1209097.3771 | 2619550.7218 | 1209082.2704
2 | 2619601.0217 | 1209044.3578 | 2619576.7933 | 1209062.8918
3 | 2619576.7933 | 1209062.8918 | 2619581.5538 | 1209092.1288
4 | 2619315.7117 | 1209197.6934 | 2619299.9867 | 1209204.3464 | 2619284.0034 | 1209213.311 | 2619274.2858 | 1209216.815 | 2619266.9599 | 1209218.7369 | 2619258.5728 | 1209219.7549
5 | 2619601.0217 | 1209044.3578 | 2619611.0619 | 1209037.6759 | 2619621.7568 | 1209033.0084 | 2619624.8459 | 1209032.0846 | 2619625.4104 | 1209031.475 | 2619626.0824 | 1209028.2199 | 2619626.6887 | 1209026.6511
6 | 2619613.5421 | 1209118.1177 | 2619599.2888 | 1209111.5674 | 2619590.7514 | 1209105.0358 | 2619581.5538 | 1209092.1288
7 | 2619258.5728 | 1209219.7549 | 2619242.4064 | 1209221.8708 | 2619232.0627 | 1209223.8831 | 2619220.5517 | 1209227.2702 | 2619220.1245 | 1209227.4324
8 | 2619258.5728 | 1209219.7549 | 2619261.4585 | 1209232.3935 | 2619262.5381 | 1209237.0218 | 2619260.3778 | 1209237.5373
9 | 2619634.2119 | 1209119.6641 | 2619624.8323 | 1209119.6334 | 2619613.5421 | 1209118.1177
10 | 2619634.2119 | 1209119.6641 | 2619636.4741 | 1209115.9139 | 2619639.1195 | 1209111.22 | 2619638.1605 | 1209109.2824 | 2619637.902 | 1209109.1293
11 | 2619213.9002 | 1209229.7948 | 2619220.1245 | 1209227.4324
12 | 2619260.3778 | 1209237.5373 | 2619250.5344 | 1209239.9514 | 2619248.6305 | 1209238.7446 | 2619240.7805 | 1209233.8207
13 | 2619213.9002 | 1209229.7948 | 2619211.0542 | 1209230.8751 | 2619210.0859 | 1209231.3222
14 | 2619195.0091 | 1209252.0687 | 2619197.0546 | 1209244.6712 | 2619198.0408 | 1209240.5498 | 2619199.4251 | 1209237.8861 | 2619200.8979 | 1209236.0787 | 2619205.7941 | 1209233.304 | 2619210.0859 | 1209231.3222
15 | 2618858.6435 | 1209044.2351 | 2618843.4108 | 1209026.7149 | 2618834.1196 | 1209015.4572 | 2618824.4773 | 1209002.2195 | 2618817.97 | 1208992.7827 | 2618811.8651 | 1208983.4916 | 2618806.8002 | 1208974.5819 | 2618799.3564 | 1208960.7953 | 2618797.9026 | 1208957.7948
16 | 2618788.5292 | 1208938.4494 | 2618797.9026 | 1208957.7948
17 | 2618942.8697 | 1209140.2476 | 2618892.435 | 1209083.1008 | 2618858.6435 | 1209044.2351
18 | 2618774.58 | 1208910.1005 | 2618781.3214 | 1208923.5735 | 2618788.5292 | 1208938.4494
19 | 2618942.8697 | 1209140.2476 | 2618951.5883 | 1209149.7694 | 2618993.8452 | 1209196.7295
20 | 2618993.8452 | 1209196.7295 | 2619016.6079 | 1209222.6894
21 | 2618993.8452 | 1209196.7295 | 2618966.8188 | 1209217.4998 | 2618944.7642 | 1209192.6816
22 | 2619026.8656 | 1209234.3879 | 2619016.6079 | 1209222.6894
23 | 2619045.2538 | 1209255.3588 | 2619026.8656 | 1209234.3879
24 | 2619062.9266 | 1209248.8687 | 2619063.8071 | 1209255.4735 | 2619063.5948 | 1209257.6852 | 2619062.8889 | 1209259.7841
25 | 2619065.1628 | 1209240.3027 | 2619063.7522 | 1209241.699 | 2619063.0941 | 1209243.0977 | 2619062.6858 | 1209244.7973 | 2619062.6788 | 1209247.0097 | 2619062.9266 | 1209248.8687
26 | 2619056.2879 | 1209268.0121 | 2619061.4754 | 1209262.0809 | 2619062.8889 | 1209259.7841
27 | 2619056.2879 | 1209268.0121 | 2619066.2694 | 1209279.4503
28 | 2619056.2879 | 1209268.0121 | 2619052.5013 | 1209263.6643 | 2619045.2538 | 1209255.3588
29 | 2619085.5664 | 1209301.3796 | 2619066.2694 | 1209279.4503
30 | 2619066.2694 | 1209279.4503 | 2619068.2361 | 1209277.6667 | 2619069.6829 | 1209276.8264 | 2619071.669 | 1209276.1212 | 2619074.6345 | 1209275.7638 | 2619084.4312 | 1209276.0062 | 2619089.9474 | 1209276.6353 | 2619094.9372 | 1209277.8519 | 2619096.5867 | 1209278.4909
31 | 2619045.2538 | 1209255.3588 | 2619031.6718 | 1209265.4632
32 | 2619085.5664 | 1209301.3796 | 2619067.0093 | 1209321.5428 | 2619065.5415 | 1209321.8049 | 2619064.1912 | 1209320.9779 | 2619058.0605 | 1209312.8835
33 | 2619085.5664 | 1209301.3796 | 2619092.5035 | 1209309.2616 | 2619096.3584 | 1209313.643 | 2619112.5046 | 1209332.0048
34 | 2619096.5867 | 1209278.4909 | 2619100.4638 | 1209279.9929 | 2619102.2251 | 1209281.0966
35 | 2619028.6916 | 1209267.6804 | 2619031.6718 | 1209265.4632
36 | 2619112.5046 | 1209332.0048 | 2619122.0014 | 1209342.8078 | 2619124.2134 | 1209345.1273
37 | 2619112.5046 | 1209332.0048 | 2619097.6535 | 1209345.6023
38 | 2619109.0843 | 1209286.7687 | 2619104.1732 | 1209282.3172 | 2619102.2251 | 1209281.0966
39 | 2619019.6009 | 1209274.4435 | 2619028.6916 | 1209267.6804
40 | 2618601.401 | 1209766.1729 | 2618597.6399 | 1209756.2377
41 | 2618609.5671 | 1209784.6945 | 2618603.2708 | 1209771.1118 | 2618601.401 | 1209766.1729
42 | 2618517.0986 | 1209751.8005 | 2618530.8191 | 1209746.2177 | 2618555.6813 | 1209735.8111 | 2618568.943 | 1209731.183 | 2618575.6691 | 1209731.2039 | 2618583.0021 | 1209734.0727 | 2618589.302 | 1209739.1728 | 2618596.8029 | 1209754.0267 | 2618597.6399 | 1209756.2377
43 | 2618609.5671 | 1209784.6945 | 2618612.7871 | 1209785.4717 | 2618615.739 | 1209786.9594
44 | 2618435.3274 | 1209668.0347 | 2618433.3734 | 1209673.2094 | 2618427.9928 | 1209677.9955 | 2618389.0071 | 1209696.4859 | 2618378.0049 | 1209702.9112 | 2618375.8184 | 1209709.5527 | 2618376.5272 | 1209713.8573 | 2618382.2733 | 1209718.7221 | 2618399.7198 | 1209724.8791 | 2618417.3389 | 1209731.7482 | 2618431.7141 | 1209740.5863 | 2618452.0461 | 1209759.8819 | 2618457.334 | 1209762.9444 | 2618465.0861 | 1209762.9683 | 2618472.6305 | 1209761.3685 | 2618484.467 | 1209757.9475 | 2618499.3326 | 1209755.6255 | 2618508.1283 | 1209754.8967 | 2618517.0986 | 1209751.8005
45 | 2618617.3783 | 1209788.508 | 2618615.739 | 1209786.9594
46 | 2618435.3274 | 1209668.0347 | 2618415.7011 | 1209676.1789 | 2618414.0886 | 1209676.6892
47 | 2618435.3274 | 1209668.0347 | 2618444.1552 | 1209661.8696 | 2618445.0666 | 1209661.2053
48 | 2618617.3783 | 1209788.508 | 2618618.2776 | 1209789.3576 | 2618619.8809 | 1209791.8973 | 2618620.8727 | 1209795.558
49 | 2618449.1129 | 1209658.2562 | 2618445.0666 | 1209661.2053
50 | 2618620.8727 | 1209795.558 | 2618620.8727 | 1209795.558 | 2618621.0442 | 1209796.9176
51 | 2618449.1129 | 1209658.2562 | 2618452.0937 | 1209656.0838
52 | 2619124.2134 | 1209345.1273 | 2619104.9335 | 1209362.2985
53 | 2619124.2134 | 1209345.1273 | 2619129.9531 | 1209351.9272
54 | 2619125.1263 | 1209328.2319 | 2619127.2671 | 1209331.4405 | 2619136.5321 | 1209348.1906 | 2619129.9531 | 1209351.9272
55 | 2619125.1263 | 1209328.2319 | 2619139.9293 | 1209320.8532
56 | 2619129.9531 | 1209351.9272 | 2619138.7822 | 1209362.3501 | 2619146.6381 | 1209372.3548
57 | 2619139.9293 | 1209320.8532 | 2619149.0157 | 1209316.3239 | 2619149.0157 | 1209316.3239
58 | 2619109.0843 | 1209286.7687 | 2619127.4444 | 1209285.0356
59 | 2619127.4444 | 1209285.0356 | 2619142.0059 | 1209283.661 | 2619145.4438 | 1209282.9383 | 2619148.8911 | 1209281.6375 | 2619170.0449 | 1209271.9442
60 | 2619000.676 | 1209288.4356 | 2619019.6009 | 1209274.4435
61 | 2619019.6009 | 1209274.4435 | 2619028.6672 | 1209285.7928
62 | 2618648.2266 | 1209263.5822 | 2618653.4948 | 1209270.8115 | 2618656.8902 | 1209278.8377 | 2618658.2243 | 1209289.7368 | 2618658.4081 | 1209295.7297
63 | 2618666.6367 | 1209341.4585 | 2618664.0653 | 1209334.8913 | 2618661.183 | 1209325.6772 | 2618658.997 | 1209314.9421 | 2618658.4081 | 1209295.7297
64 | 2618610.3351 | 1209251.3573 | 2618628.4349 | 1209253.7129 | 2618638.3373 | 1209256.6342 | 2618647.0314 | 1209261.942 | 2618648.2266 | 1209263.5822
65 | 2618666.6367 | 1209341.4585 | 2618670.5253 | 1209339.9698 | 2618674.9411 | 1209340.0392 | 2618679.6517 | 1209340.6431 | 2618679.6517 | 1209340.6431
66 | 2618605.2121 | 1209235.6271 | 2618604.1571 | 1209246.5889 | 2618604.8569 | 1209248.8479 | 2618606.6378 | 1209250.5544 | 2618609.7063 | 1209251.2755 | 2618610.3351 | 1209251.3573
67 | 2618679.6517 | 1209340.6431 | 2618683.4255 | 1209341.8667 | 2618688.6808 | 1209345.7186 | 2618691.3113 | 1209350.3627 | 2618693.0782 | 1209356.5272 | 2618693.2071 | 1209368.8122 | 2618692.1158 | 1209377.5025 | 2618689.6565 | 1209386.1775 | 2618685.4529 | 1209396.0476 | 2618679.1157 | 1209405.2219 | 2618667.5993 | 1209417.8152 | 2618652.6596 | 1209431.4317 | 2618652.0294 | 1209432.2382
68 | 2618547.073 | 1209590.2922 | 2618545.0338 | 1209583.6599 | 2618543.2937 | 1209576.1726 | 2618543.2729 | 1209570.6361 | 2618544.6046 | 1209565.2261 | 2618547.4019 | 1209560.2098 | 2618582.798 | 1209520.8309 | 2618652.0294 | 1209432.2382
69 | 2618547.073 | 1209590.2922 | 2618696.3799 | 1209501.4961 | 2618717.6279 | 1209487.9438 | 2618728.2133 | 1209478.9275 | 2618765.1071 | 1209447.2365 | 2618773.8145 | 1209440.9047 | 2618787.2105 | 1209432.4753 | 2618871.437 | 1209380.667
70 | 2618547.073 | 1209590.2922 | 2618464.3872 | 1209647.1238 | 2618452.0937 | 1209656.0838
71 | 2618874.8659 | 1209377.9541 | 2618871.437 | 1209380.667
72 | 2618871.437 | 1209380.667 | 2618808.5347 | 1209443.1483 | 2618785.5304 | 1209466.4668 | 2618782.7044 | 1209470.8493 | 2618781.9497 | 1209473.982 | 2618781.9539 | 1209477.495 | 2618782.9796 | 1209480.0441 | 2618784.6002 | 1209481.9392 | 2618786.5885 | 1209482.8904 | 2618788.9962 | 1209483.4316 | 2618791.808 | 1209483.5627 | 2618794.72 | 1209483.2383 | 2618798.2577 | 1209482.1711 | 2618898.8616 | 1209438.0299 | 2618910.7774 | 1209433.843 | 2618921.5639 | 1209431.0756 | 2618923.9001 | 1209430.7397
73 | 2618914.9985 | 1209293.5448 | 2618917.8437 | 1209295.177 | 2618920.2847 | 1209297.2192 | 2618921.2948 | 1209299.8683 | 2618922.3553 | 1209303.4069 | 2618921.6802 | 1209307.7961 | 2618917.429 | 1209313.3524 | 2618906.1839 | 1209324.0896 | 2618895.2273 | 1209334.9388 | 2618889.8957 | 1209343.2599 | 2618880.7317 | 1209361.7302 | 2618875.662 | 1209371.3418 | 2618874.7811 | 1209375.9305 | 2618874.8659 | 1209377.9541
74 | 2618874.8659 | 1209377.9541 | 2618877.0288 | 1209376.3264
75 | 2618945.4024 | 1209436.1958 | 2618944.2515 | 1209433.5709 | 2618942.4418 | 1209431.3973 | 2618939.5212 | 1209429.6316 | 2618935.7746 | 1209429.4641 | 2618930.4911 | 1209429.792 | 2618923.9001 | 1209430.7397
76 | 2618926.8629 | 1209340.0573 | 2618911.3068 | 1209350.5316 | 2618877.0288 | 1209376.3264
77 | 2618945.4024 | 1209436.1958 | 2618945.6475 | 1209436.7549 | 2618946.0552 | 1209440.0247 | 2618945.6406 | 1209446.1379 | 2618943.5178 | 1209455.829
78 | 2618926.8629 | 1209340.0573 | 2618945.5056 | 1209327.5047
79 | 2618946.3602 | 1209326.9293 | 2618945.5056 | 1209327.5047
80 | 2618946.3602 | 1209326.9293 | 2618954.6699 | 1209321.4748
81 | 2618946.3602 | 1209326.9293 | 2618953.8672 | 1209330.1326 | 2618965.2244 | 1209339.5071
82 | 2618954.6699 | 1209321.4748 | 2618958.5684 | 1209326.4899 | 2618962.1738 | 1209330.4814 | 2618967.3565 | 1209334.3189
83 | 2618954.6699 | 1209321.4748 | 2618968.2517 | 1209311.8347
84 | 2619000.676 | 1209288.4356 | 2618977.2647 | 1209305.4375 | 2618968.2517 | 1209311.8347
85 | 2619000.676 | 1209288.4356 | 2619011.1412 | 1209302.1075
86 | 2619019.228 | 1209312.8637 | 2619015.2547 | 1209307.4814 | 2619011.1412 | 1209302.1075
87 | 2618899.705 | 1209672.173 | 2618901.7998 | 1209665.1547 | 2618906.0224 | 1209646.9246 | 2618908.2122 | 1209632.2011 | 2618914.5636 | 1209570.5089 | 2618917.8522 | 1209552.0424 | 2618923.3837 | 1209530.9481 | 2618935.8877 | 1209489.7647 | 2618941.5378 | 1209464.8687 | 2618943.5178 | 1209455.829
88 | 2619350.9488 | 1209359.4926 | 2619349.7604 | 1209359.6801
89 | 2619382.5574 | 1209350.4778 | 2619380.7569 | 1209351.3338 | 2619362.5174 | 1209357.6672 | 2619350.9488 | 1209359.4926
90 | 2619176.2076 | 1209374.3989 | 2619252.1738 | 1209363.5256 | 2619289.5074 | 1209361.5224 | 2619314.9076 | 1209361.9935 | 2619332.5487 | 1209362.0394 | 2619345.81 | 1209360.3035 | 2619349.7604 | 1209359.6801
91 | 2619389.3742 | 1209347.2372 | 2619382.5574 | 1209350.4778
92 | 2619176.2076 | 1209374.3989 | 2619157.2964 | 1209386.4339
93 | 2619192.0531 | 1209365.5225 | 2619176.2076 | 1209374.3989
94 | 2619404.6522 | 1209482.9735 | 2619403.1813 | 1209470.1616 | 2619405.5637 | 1209464.3994 | 2619426.272 | 1209437.3626 | 2619427.7857 | 1209432.3314 | 2619428.3184 | 1209425.1069 | 2619423.2267 | 1209413.1726 | 2619389.3742 | 1209347.2372
95 | 2619157.2964 | 1209386.4339 | 2619162.6021 | 1209393.8984
96 | 2619157.2964 | 1209386.4339 | 2619149.5465 | 1209376.0589 | 2619146.6381 | 1209372.3548
97 | 2619392.6569 | 1209495.1748 | 2619403.1942 | 1209487.2601 | 2619404.6522 | 1209482.9735
98 | 2619404.6522 | 1209482.9735 | 2619413.2026 | 1209480.7111 | 2619419.3823 | 1209478.2297 | 2619424.0698 | 1209471.2446
99 | 2619162.6021 | 1209393.8984 | 2619166.1115 | 1209398.8357 | 2619175.8101 | 1209413.0191 | 2619184.9247 | 1209427.5076
100 | 2619207.3913 | 1209467.3396 | 2619198.3713 | 1209450.1566 | 2619189.2934 | 1209434.4521 | 2619184.9247 | 1209427.5076
101 | 2619207.3913 | 1209467.3396 | 2619203.9946 | 1209469.4743 | 2619198.2154 | 1209472.6909 | 2619174.7084 | 1209486.4009 | 2619139.5576 | 1209514.3373
102 | 2619134.8538 | 1208715.622 | 2619134.8538 | 1208715.622 | 2619136.6943 | 1208720.0859 | 2619140.0907 | 1208725.2885 | 2619144.1295 | 1208729.3148 | 2619150.4566 | 1208733.2372 | 2619157.3975 | 1208735.3939 | 2619162.8898 | 1208736.5233 | 2619176.4131 | 1208736.4665 | 2619180.0304 | 1208736.7672 | 2619183.4399 | 1208737.8899 | 2619186.5336 | 1208740.3011 | 2619189.1449 | 1208743.8114 | 2619190.7315 | 1208749.2084 | 2619190.3865 | 1208754.8549 | 2619187.6662 | 1208761.6388 | 2619152.8981 | 1208817.2273
103 | 2619148.4349 | 1208690.3736 | 2619138.6494 | 1208702.9826 | 2619135.9206 | 1208707.6765 | 2619134.8737 | 1208711.7532 | 2619134.8538 | 1208715.622
104 | 2619145.5419 | 1208835.9801 | 2619145.9128 | 1208832.3889 | 2619149.3257 | 1208822.939 | 2619152.8981 | 1208817.2273
105 | 2619148.4349 | 1208690.3736 | 2619157.5219 | 1208687.8506
106 | 2619148.4349 | 1208690.3736 | 2619143.1399 | 1208684.609 | 2619136.5795 | 1208679.9298 | 2619131.0012 | 1208677.1549 | 2619128.9889 | 1208676.3727
107 | 2619146.009 | 1208864.1409 | 2619144.8695 | 1208842.4912 | 2619145.5419 | 1208835.9801
108 | 2619303.9143 | 1208561.9126 | 2619300.2272 | 1208571.4283 | 2619283.8898 | 1208616.6341 | 2619279.7682 | 1208624.1472 | 2619276.1772 | 1208629.8166 | 2619272.1717 | 1208634.3506 | 2619267.8723 | 1208638.0833 | 2619261.9986 | 1208642.0777 | 2619253.8816 | 1208646.3206 | 2619235.7631 | 1208654.5892 | 2619169.7339 | 1208683.4823 | 2619159.3605 | 1208687.3402 | 2619157.5219 | 1208687.8506
109 | 2619146.009 | 1208864.1409 | 2619146.102 | 1208865.9082 | 2619146.975 | 1208869.0209
110 | 2619341.6705 | 1208557.7544 | 2619332.3586 | 1208560.0256 | 2619324.4488 | 1208561.2563 | 2619303.9143 | 1208561.9126
111 | 2619151.2379 | 1208884.22 | 2619146.975 | 1208869.0209
112 | 2619341.6705 | 1208557.7544 | 2619346.3498 | 1208542.3499 | 2619346.1414 | 1208534.6329
113 | 2619165.9884 | 1208939.0792 | 2619165.4544 | 1208934.9085 | 2619151.2379 | 1208884.22
114 | 2619156.6603 | 1209324.7962 | 2619153.9021 | 1209318.9743 | 2619152.4267 | 1209316.8573 | 2619149.0157 | 1209316.3239
115 | 2619161.7544 | 1209335.3753 | 2619160.327 | 1209332.5358 | 2619156.6603 | 1209324.7962
116 | 2619161.7544 | 1209335.3753 | 2619168.6672 | 1209331.8621 | 2619178.2161 | 1209325.9901
117 | 2619191.8496 | 1209317.6062 | 2619178.2161 | 1209325.9901
118 | 2619191.8496 | 1209317.6062 | 2619208.8002 | 1209348.1332
119 | 2619068.2319 | 1209457.0262 | 2619069.4601 | 1209454.0133 | 2619072.1482 | 1209438.1241 | 2619075.6069 | 1209406.9956 | 2619078.4066 | 1209394.2641 | 2619083.7366 | 1209384.1198 | 2619089.8797 | 1209376.424 | 2619099.3872 | 1209367.2381 | 2619104.9335 | 1209362.2985
120 | 2619175.8223 | 1209269.3996 | 2619170.0449 | 1209271.9442 | 2619170.0449 | 1209271.9442
121 | 2619165.9884 | 1208939.0792 | 2619167.36 | 1208949.8785 | 2619161.4336 | 1208968.0697 | 2619157.1167 | 1208983.106
122 | 2619157.1167 | 1208983.106 | 2619149.4779 | 1209009.713
123 | 2619136.2178 | 1209182.0961 | 2619134.6606 | 1209180.002 | 2619123.652 | 1209154.5971 | 2619125.8051 | 1209092.1692 | 2619149.4779 | 1209009.713
124 | 2619136.2178 | 1209182.0961 | 2619156.257 | 1209209.0443
125 | 2619168.8373 | 1209225.4074 | 2619167.1364 | 1209223.6747 | 2619156.257 | 1209209.0443
126 | 2619059.4447 | 1209481.4361 | 2619061.9375 | 1209472.4663 | 2619068.2319 | 1209457.0262
127 | 2619195.0091 | 1209252.0687 | 2619193.5091 | 1209255.2546 | 2619191.7295 | 1209257.9282 | 2619189.2124 | 1209260.6661 | 2619186.4755 | 1209263.2254 | 2619182.8193 | 1209265.6595 | 2619177.3368 | 1209268.7325 | 2619175.8223 | 1209269.3996
128 | 2619195.0091 | 1209252.0687 | 2619168.8373 | 1209225.4074
129 | 2619195.0091 | 1209252.0687 | 2619200.7653 | 1209258.4241 | 2619204.2474 | 1209260.5031 | 2619206.1224 | 1209261.329
130 | 2619019.228 | 1209312.8637 | 2619022.0568 | 1209316.6903
131 | 2619019.228 | 1209312.8637 | 2619017.5207 | 1209316.716 | 2619005.577 | 1209333.7288
132 | 2619022.0568 | 1209316.6903 | 2619031.9683 | 1209330.0979
133 | 2619001.4942 | 1209339.5444 | 2619005.577 | 1209333.7288

## bus_geodata
| x | y | coords
0 | 2619550.7218 | 1209082.2704
1 | 2619576.7933 | 1209062.8918
2 | 2619315.7117 | 1209197.6934
3 | 2619601.0217 | 1209044.3578
4 | 2619581.5538 | 1209092.1288
5 | 2619258.5728 | 1209219.7549
6 | 2619626.6887 | 1209026.6511
7 | 2619634.2119 | 1209119.6641
8 | 2619613.5421 | 1209118.1177
9 | 2619637.902 | 1209109.1293
10 | 2619220.1245 | 1209227.4324
11 | 2619260.3778 | 1209237.5373
12 | 2619213.9002 | 1209229.7948
13 | 2619240.7805 | 1209233.8207
14 | 2619210.0859 | 1209231.3222
15 | 2618797.9026 | 1208957.7948
16 | 2618858.6435 | 1209044.2351
17 | 2618788.5292 | 1208938.4494
18 | 2618942.8697 | 1209140.2476
19 | 2618774.58 | 1208910.1005
20 | 2618993.8452 | 1209196.7295
21 | 2619016.6079 | 1209222.6894
22 | 2618944.7642 | 1209192.6816
23 | 2619026.8656 | 1209234.3879
24 | 2619062.9266 | 1209248.8687
25 | 2619062.8889 | 1209259.7841
26 | 2619065.1628 | 1209240.3027
27 | 2619056.2879 | 1209268.0121
28 | 2619066.2694 | 1209279.4503
29 | 2619045.2538 | 1209255.3588
30 | 2619085.5664 | 1209301.3796
31 | 2619096.5867 | 1209278.4909
32 | 2619031.6718 | 1209265.4632
33 | 2619058.0605 | 1209312.8835
34 | 2619112.5046 | 1209332.0048
35 | 2619102.2251 | 1209281.0966
36 | 2619028.6916 | 1209267.6804
37 | 2618601.401 | 1209766.1729
38 | 2618597.6399 | 1209756.2377
39 | 2618609.5671 | 1209784.6945
40 | 2618517.0986 | 1209751.8005
41 | 2618615.739 | 1209786.9594
42 | 2618435.3274 | 1209668.0347
43 | 2618617.3783 | 1209788.508
44 | 2618414.0886 | 1209676.6892
45 | 2618445.0666 | 1209661.2053
46 | 2618620.8727 | 1209795.558
47 | 2618621.0442 | 1209796.9176
48 | 2618449.1129 | 1209658.2562
49 | 2619124.2134 | 1209345.1273
50 | 2619097.6535 | 1209345.6023
51 | 2619125.1263 | 1209328.2319
52 | 2619129.9531 | 1209351.9272
53 | 2619139.9293 | 1209320.8532
54 | 2619109.0843 | 1209286.7687
55 | 2619127.4444 | 1209285.0356
56 | 2619019.6009 | 1209274.4435
57 | 2618658.4081 | 1209295.7297
58 | 2618648.2266 | 1209263.5822
59 | 2618666.6367 | 1209341.4585
60 | 2618610.3351 | 1209251.3573
61 | 2618679.6517 | 1209340.6431
62 | 2618605.2121 | 1209235.6271
63 | 2618652.0294 | 1209432.2382
64 | 2618547.073 | 1209590.2922
65 | 2618871.437 | 1209380.667
66 | 2618452.0937 | 1209656.0838
67 | 2618874.8659 | 1209377.9541
68 | 2618923.9001 | 1209430.7397
69 | 2618914.9985 | 1209293.5448
70 | 2618877.0288 | 1209376.3264
71 | 2618945.4024 | 1209436.1958
72 | 2618945.5056 | 1209327.5047
73 | 2618926.8629 | 1209340.0573
74 | 2618946.3602 | 1209326.9293
75 | 2618954.6699 | 1209321.4748
76 | 2618965.2244 | 1209339.5071
77 | 2618967.3565 | 1209334.3189
78 | 2618968.2517 | 1209311.8347
79 | 2619000.676 | 1209288.4356
80 | 2619011.1412 | 1209302.1075
81 | 2618943.5179 | 1209455.829
82 | 2618899.705 | 1209672.173
83 | 2619350.9488 | 1209359.4926
84 | 2619349.7604 | 1209359.6801
85 | 2619382.5574 | 1209350.4778
86 | 2619176.2076 | 1209374.3989
87 | 2619389.3742 | 1209347.2372
88 | 2619157.2964 | 1209386.4339
89 | 2619192.0531 | 1209365.5225
90 | 2619404.6522 | 1209482.9735
91 | 2619162.6021 | 1209393.8984
92 | 2619146.6381 | 1209372.3548
93 | 2619392.6569 | 1209495.1748
94 | 2619424.0698 | 1209471.2446
95 | 2619184.9247 | 1209427.5076
96 | 2619207.3913 | 1209467.3396
97 | 2619134.8538 | 1208715.622
98 | 2619152.8981 | 1208817.2273
99 | 2619148.4349 | 1208690.3736
100 | 2619145.5419 | 1208835.9801
101 | 2619157.5219 | 1208687.8506
102 | 2619128.9889 | 1208676.3727
103 | 2619146.009 | 1208864.1409
104 | 2619303.9143 | 1208561.9126
105 | 2619146.975 | 1208869.0209
106 | 2619341.6705 | 1208557.7544
107 | 2619151.2379 | 1208884.22
108 | 2619346.1414 | 1208534.6329
109 | 2619156.6603 | 1209324.7962
110 | 2619149.0157 | 1209316.3239
111 | 2619161.7544 | 1209335.3753
112 | 2619178.2161 | 1209325.9901
113 | 2619191.8496 | 1209317.6062
114 | 2619208.8002 | 1209348.1332
115 | 2619104.9335 | 1209362.2985
116 | 2619170.0449 | 1209271.9442
117 | 2619165.9884 | 1208939.0792
118 | 2619157.1167 | 1208983.106
119 | 2619149.4779 | 1209009.713
120 | 2619136.2178 | 1209182.0961
121 | 2619156.257 | 1209209.0443
122 | 2619068.2319 | 1209457.0262
123 | 2619059.4447 | 1209481.4361
124 | 2619139.5576 | 1209514.3373
125 | 2619175.8223 | 1209269.3996
126 | 2619195.0091 | 1209252.0687
127 | 2619168.8373 | 1209225.4074
128 | 2619206.1224 | 1209261.329
129 | 2619028.6672 | 1209285.7928
130 | 2619019.228 | 1209312.8637
131 | 2619022.0568 | 1209316.6903
132 | 2619005.577 | 1209333.7288
133 | 2619031.9683 | 1209330.0979
134 | 2619001.4942 | 1209339.5444
135 | 2619106.0735 | 1209303.7241

## line_std_types
| c_nf_per_km | r_ohm_per_km | x_ohm_per_km | max_i_ka | type | q_mm2 | alpha | voltage_rating
NAYY 4x50 SE | 210 | 0.642 | 0.083 | 0.142 | cs | 50 | 0.00403 | LV
NAYY 4x120 SE | 264 | 0.225 | 0.08 | 0.242 | cs | 120 | 0.00403 | LV
NAYY 4x150 SE | 261 | 0.208 | 0.08 | 0.27 | cs | 150 | 0.00403 | LV
NA2XS2Y 1x95 RM/25 12/20 kV | 216 | 0.313 | 0.132 | 0.252 | cs | 95 | 0.00403 | MV
NA2XS2Y 1x185 RM/25 12/20 kV | 273 | 0.161 | 0.117 | 0.362 | cs | 185 | 0.00403 | MV
NA2XS2Y 1x240 RM/25 12/20 kV | 304 | 0.122 | 0.112 | 0.421 | cs | 240 | 0.00403 | MV
NA2XS2Y 1x95 RM/25 6/10 kV | 315 | 0.313 | 0.123 | 0.249 | cs | 95 | 0.00403 | MV
NA2XS2Y 1x185 RM/25 6/10 kV | 406 | 0.161 | 0.11 | 0.358 | cs | 185 | 0.00403 | MV
NA2XS2Y 1x240 RM/25 6/10 kV | 456 | 0.122 | 0.105 | 0.416 | cs | 240 | 0.00403 | MV
NA2XS2Y 1x150 RM/25 12/20 kV | 250 | 0.206 | 0.116 | 0.319 | cs | 150 | 0.00403 | MV
NA2XS2Y 1x120 RM/25 12/20 kV | 230 | 0.253 | 0.119 | 0.283 | cs | 120 | 0.00403 | MV
NA2XS2Y 1x70 RM/25 12/20 kV | 190 | 0.443 | 0.132 | 0.22 | cs | 70 | 0.00403 | MV
NA2XS2Y 1x150 RM/25 6/10 kV | 360 | 0.206 | 0.11 | 0.315 | cs | 150 | 0.00403 | MV
NA2XS2Y 1x120 RM/25 6/10 kV | 340 | 0.253 | 0.113 | 0.28 | cs | 120 | 0.00403 | MV
NA2XS2Y 1x70 RM/25 6/10 kV | 280 | 0.443 | 0.123 | 0.217 | cs | 70 | 0.00403 | MV
N2XS(FL)2Y 1x120 RM/35 64/110 kV | 112 | 0.153 | 0.166 | 0.366 | cs | 120 | 0.00393 | HV
N2XS(FL)2Y 1x185 RM/35 64/110 kV | 125 | 0.099 | 0.156 | 0.457 | cs | 185 | 0.00393 | HV
N2XS(FL)2Y 1x240 RM/35 64/110 kV | 135 | 0.075 | 0.149 | 0.526 | cs | 240 | 0.00393 | HV
N2XS(FL)2Y 1x300 RM/35 64/110 kV | 144 | 0.06 | 0.144 | 0.588 | cs | 300 | 0.00393 | HV
15-AL1/3-ST1A 0.4 | 11 | 1.8769 | 0.35 | 0.105 | ol | 16 | 0.00403 | LV
24-AL1/4-ST1A 0.4 | 11.25 | 1.2012 | 0.335 | 0.14 | ol | 24 | 0.00403 | LV
48-AL1/8-ST1A 0.4 | 12.2 | 0.5939 | 0.3 | 0.21 | ol | 48 | 0.00403 | LV
94-AL1/15-ST1A 0.4 | 13.2 | 0.306 | 0.29 | 0.35 | ol | 94 | 0.00403 | LV
34-AL1/6-ST1A 10.0 | 9.7 | 0.8342 | 0.36 | 0.17 | ol | 34 | 0.00403 | MV
48-AL1/8-ST1A 10.0 | 10.1 | 0.5939 | 0.35 | 0.21 | ol | 48 | 0.00403 | MV
70-AL1/11-ST1A 10.0 | 10.4 | 0.4132 | 0.339 | 0.29 | ol | 70 | 0.00403 | MV
94-AL1/15-ST1A 10.0 | 10.75 | 0.306 | 0.33 | 0.35 | ol | 94 | 0.00403 | MV
122-AL1/20-ST1A 10.0 | 11.1 | 0.2376 | 0.323 | 0.41 | ol | 122 | 0.00403 | MV
149-AL1/24-ST1A 10.0 | 11.25 | 0.194 | 0.315 | 0.47 | ol | 149 | 0.00403 | MV
34-AL1/6-ST1A 20.0 | 9.15 | 0.8342 | 0.382 | 0.17 | ol | 34 | 0.00403 | MV
48-AL1/8-ST1A 20.0 | 9.5 | 0.5939 | 0.372 | 0.21 | ol | 48 | 0.00403 | MV
70-AL1/11-ST1A 20.0 | 9.7 | 0.4132 | 0.36 | 0.29 | ol | 70 | 0.00403 | MV
94-AL1/15-ST1A 20.0 | 10 | 0.306 | 0.35 | 0.35 | ol | 94 | 0.00403 | MV
122-AL1/20-ST1A 20.0 | 10.3 | 0.2376 | 0.344 | 0.41 | ol | 122 | 0.00403 | MV
149-AL1/24-ST1A 20.0 | 10.5 | 0.194 | 0.337 | 0.47 | ol | 149 | 0.00403 | MV
184-AL1/30-ST1A 20.0 | 10.75 | 0.1571 | 0.33 | 0.535 | ol | 184 | 0.00403 | MV
243-AL1/39-ST1A 20.0 | 11 | 0.1188 | 0.32 | 0.645 | ol | 243 | 0.00403 | MV
48-AL1/8-ST1A 110.0 | 8 | 0.5939 | 0.46 | 0.21 | ol | 48 | 0.00403 | HV
70-AL1/11-ST1A 110.0 | 8.4 | 0.4132 | 0.45 | 0.29 | ol | 70 | 0.00403 | HV
94-AL1/15-ST1A 110.0 | 8.65 | 0.306 | 0.44 | 0.35 | ol | 94 | 0.00403 | HV
122-AL1/20-ST1A 110.0 | 8.5 | 0.2376 | 0.43 | 0.41 | ol | 122 | 0.00403 | HV
149-AL1/24-ST1A 110.0 | 8.75 | 0.194 | 0.41 | 0.47 | ol | 149 | 0.00403 | HV
184-AL1/30-ST1A 110.0 | 8.8 | 0.1571 | 0.4 | 0.535 | ol | 184 | 0.00403 | HV
243-AL1/39-ST1A 110.0 | 9 | 0.1188 | 0.39 | 0.645 | ol | 243 | 0.00403 | HV
305-AL1/39-ST1A 110.0 | 9.2 | 0.0949 | 0.38 | 0.74 | ol | 305 | 0.00403 | HV
490-AL1/64-ST1A 110.0 | 9.75 | 0.059 | 0.37 | 0.96 | ol | 490 | 0.00403 | HV
679-AL1/86-ST1A 110.0 | 9.95 | 0.042 | 0.36 | 1.15 | ol | 679 | 0.00403 | HV
490-AL1/64-ST1A 220.0 | 10 | 0.059 | 0.285 | 0.96 | ol | 490 | 0.00403 | HV
679-AL1/86-ST1A 220.0 | 11.7 | 0.042 | 0.275 | 1.15 | ol | 679 | 0.00403 | HV
490-AL1/64-ST1A 380.0 | 11 | 0.059 | 0.253 | 0.96 | ol | 490 | 0.00403 | HV
679-AL1/86-ST1A 380.0 | 14.6 | 0.042 | 0.25 | 1.15 | ol | 679 | 0.00403 | HV

## trafo_std_types
| i0_percent | pfe_kw | vkr_percent | sn_mva | vn_lv_kv | vn_hv_kv | vk_percent | shift_degree | vector_group | tap_side | tap_neutral | tap_min | tap_max | tap_step_degree | tap_step_percent | tap_phase_shifter
160 MVA 380/110 kV | 0.06 | 60 | 0.25 | 160 | 110 | 380 | 12.2 | 0 | Yy0 | hv | 0 | -9 | 9 | 0 | 1.5 | FALSE
100 MVA 220/110 kV | 0.06 | 55 | 0.26 | 100 | 110 | 220 | 12 | 0 | Yy0 | hv | 0 | -9 | 9 | 0 | 1.5 | FALSE
63 MVA 110/20 kV | 0.04 | 22 | 0.32 | 63 | 20 | 110 | 18 | 150 | YNd5 | hv | 0 | -9 | 9 | 0 | 1.5 | FALSE
40 MVA 110/20 kV | 0.05 | 18 | 0.34 | 40 | 20 | 110 | 16.2 | 150 | YNd5 | hv | 0 | -9 | 9 | 0 | 1.5 | FALSE
25 MVA 110/20 kV | 0.07 | 14 | 0.41 | 25 | 20 | 110 | 12 | 150 | YNd5 | hv | 0 | -9 | 9 | 0 | 1.5 | FALSE
63 MVA 110/10 kV | 0.04 | 22 | 0.32 | 63 | 10 | 110 | 18 | 150 | YNd5 | hv | 0 | -9 | 9 | 0 | 1.5 | FALSE
40 MVA 110/10 kV | 0.05 | 18 | 0.34 | 40 | 10 | 110 | 16.2 | 150 | YNd5 | hv | 0 | -9 | 9 | 0 | 1.5 | FALSE
25 MVA 110/10 kV | 0.07 | 14 | 0.41 | 25 | 10 | 110 | 12 | 150 | YNd5 | hv | 0 | -9 | 9 | 0 | 1.5 | FALSE
0.25 MVA 20/0.4 kV | 0.32 | 0.8 | 1.44 | 0.25 | 0.4 | 20 | 6 | 150 | Yzn5 | hv | 0 | -2 | 2 | 0 | 2.5 | FALSE
0.4 MVA 20/0.4 kV | 0.3375 | 1.35 | 1.425 | 0.4 | 0.4 | 20 | 6 | 150 | Dyn5 | hv | 0 | -2 | 2 | 0 | 2.5 | FALSE
0.63 MVA 20/0.4 kV | 0.2619 | 1.65 | 1.206 | 0.63 | 0.4 | 20 | 6 | 150 | Dyn5 | hv | 0 | -2 | 2 | 0 | 2.5 | FALSE
0.25 MVA 10/0.4 kV | 0.24 | 0.6 | 1.2 | 0.25 | 0.4 | 10 | 4 | 150 | Dyn5 | hv | 0 | -2 | 2 | 0 | 2.5 | FALSE
0.4 MVA 10/0.4 kV | 0.2375 | 0.95 | 1.325 | 0.4 | 0.4 | 10 | 4 | 150 | Dyn5 | hv | 0 | -2 | 2 | 0 | 2.5 | FALSE
0.63 MVA 10/0.4 kV | 0.1873 | 1.18 | 1.0794 | 0.63 | 0.4 | 10 | 4 | 150 | Dyn5 | hv | 0 | -2 | 2 | 0 | 2.5 | FALSE

## trafo3w_std_types
| sn_hv_mva | sn_mv_mva | sn_lv_mva | vn_hv_kv | vn_mv_kv | vn_lv_kv | vk_hv_percent | vk_mv_percent | vk_lv_percent | vkr_hv_percent | vkr_mv_percent | vkr_lv_percent | pfe_kw | i0_percent | shift_mv_degree | shift_lv_degree | vector_group | tap_side | tap_neutral | tap_min | tap_max | tap_step_percent
63/25/38 MVA 110/20/10 kV | 63 | 25 | 38 | 110 | 20 | 10 | 10.4 | 10.4 | 10.4 | 0.28 | 0.32 | 0.35 | 35 | 0.89 | 0 | 0 | YN0yn0yn0 | hv | 0 | -10 | 10 | 1.2
63/25/38 MVA 110/10/10 kV | 63 | 25 | 38 | 110 | 10 | 10 | 10.4 | 10.4 | 10.4 | 0.28 | 0.32 | 0.35 | 35 | 0.89 | 0 | 0 | YN0yn0yn0 | hv | 0 | -10 | 10 | 1.2

## fuse_std_types
| fuse_type | i_rated_a | t_avg | t_min | t_total | x_avg | x_min | x_total
HV 100A | HV 100A | 100 | 0 | [10.0, 3.64, 0.854, 0.281, 0.1, 0.0531, 0.022, 0.01] | [10.0, 4.267, 1.21, 0.403, 0.1, 0.058, 0.022, 0.01] | 0 | [300.0, 350.0, 450.0, 550.0, 700.0, 850.0, 1200.0, 1752.0] | [600.0, 700.0, 900.0, 1150.0, 1665.0, 2000.0, 3000.0, 4313.0]
HV 10A | HV 10A | 10 | 0 | [10.0, 1675.0, 0.344, 0.156, 0.1, 0.0417, 0.0171, 0.01] | [10.0, 1.3, 0.3, 0.155, 0.1, 0.0555, 0.023, 0.01] | 0 | [30.0, 32.0, 35.0, 37.0, 39.0, 50.0, 70.0, 88.0] | [60.0, 70.0, 80.0, 87.0, 94.0, 110.0, 150.0, 216.0]
HV 125A | HV 125A | 125 | 0 | [10.0, 1.82, 0.344, 0.1, 0.0467, 0.0269, 0.01] | [10.0, 2.478, 0.426, 0.1, 0.0427, 0.0211, 0.01] | 0 | [375.0, 500.0, 700.0, 925.0, 1200.0, 1500.0, 2341.0] | [750.0, 1000.0, 1500.0, 2200.0, 3000.0, 4000.0, 5765.0]
HV 160A | HV 160A | 160 | 0 | [10.0, 4.15, 1.03, 0.198, 0.1, 0.051, 0.0172, 0.01] | [10.0, 2.3, 0.734, 0.274, 0.1, 0.046, 0.0177, 0.01] | 0 | [480.0, 550.0, 700.0, 1000.0, 1260.0, 1600.0, 2500.0, 3227.0] | [960.0, 1300.0, 1700.0, 2200.0, 2996.0, 4000.0, 6000.0, 7946.0]
HV 16A | HV 16A | 16 | 0 | [10.0, 0.352, 0.164, 0.1, 0.0649, 0.0342, 0.01] | [10.0, 2.34, 0.722, 0.181, 0.1, 0.055, 0.0296, 0.01] | 0 | [48.0, 60.0, 65.0, 71.0, 80.0, 100.0, 162.0] | [96.0, 110.0, 125.0, 150.0, 168.0, 200.0, 250.0, 398.0]
HV 200A | HV 200A | 200 | 0 | [10.0, 4.267, 1.21, 0.403, 0.1, 0.058, 0.022, 0.01] | [10.0, 3.73, 1.654, 0.328, 0.1, 0.0531, 0.019, 0.01] | 0 | [600.0, 700.0, 900.0, 1150.0, 1665.0, 2000.0, 3000.0, 4313.0] | [1200.0, 1500.0, 1800.0, 2700.0, 3960.0, 5000.0, 7500.0, 10620.0]
HV 20A | HV 20A | 20 | 0 | [10.0, 1.3, 0.3, 0.155, 0.1, 0.0555, 0.023, 0.01] | [10.0, 1.3, 0.161, 0.1, 0.0611, 0.0399, 0.0141, 0.01] | 0 | [60.0, 70.0, 80.0, 87.0, 94.0, 110.0, 150.0, 216.0] | [120.0, 150.0, 200.0, 223.0, 260.0, 300.0, 450.0, 532.0]
HV 25A | HV 25A | 25 | 0 | [10.0, 2.512, 0.833, 0.299, 0.1, 0.0372, 0.0223, 0.01] | [10.0, 3.125, 0.597, 0.198, 0.1, 0.0378, 0.022, 0.01] | 0 | [75.0, 82.0, 90.0, 100.0, 124.0, 170.0, 200.0, 289.0] | [150.0, 170.0, 210.0, 250.0, 294.0, 400.0, 500.0, 711.0]
HV 31.5A | HV 31.5A | 31.5 | 0 | [10.0, 2.34, 0.722, 0.181, 0.1, 0.055, 0.0296, 0.01] | [10.0, 2.84, 0.368, 0.164, 0.1, 0.0621, 0.0378, 0.0195, 0.01] | 0 | [95.0, 110.0, 125.0, 150.0, 165.0, 200.0, 250.0, 390.0] | [189.0, 220.0, 300.0, 350.0, 393.0, 450.0, 530.0, 700.0, 960.0]
HV 40A | HV 40A | 40 | 0 | [10.0, 1.3, 0.161, 0.1, 0.0611, 0.0399, 0.0141, 0.01] | [10.0, 2.05, 0.369, 0.198, 0.1, 0.051, 0.0298, 0.01] | 0 | [120.0, 150.0, 200.0, 223.0, 260.0, 300.0, 450.0, 532.0] | [240.0, 300.0, 400.0, 450.0, 530.0, 650.0, 800.0, 1311.0]
HV 50A | HV 50A | 50 | 0 | [10.0, 3.215, 0.597, 0.198, 0.1, 0.0378, 0.022, 0.01] | [10.0, 3.64, 0.854, 0.281, 0.1, 0.0531, 0.022, 0.01] | 0 | [150.0, 170.0, 210.0, 250.0, 294.0, 400.0, 500.0, 711.0] | [300.0, 350.0, 450.0, 550.0, 700.0, 850.0, 1200.0, 1752.0]
HV 6.3A | HV 6.3A | 6.3 | 0 | [10.0, 1.39, 0.344, 0.168, 0.1, 0.056, 0.0263, 0.01] | [10.0, 1.711, 0.516, 0.198, 0.1, 0.0634, 0.0303, 0.01] | 0 | [19.0, 19.5, 20.4, 20.8, 22.0, 25.0, 32.0, 48.0] | [38.0, 40.0, 43.0, 48.0, 53.0, 60.0, 75.0, 118.0]
HV 63A | HV 63A | 63 | 0 | [10.0, 2.84, 0.368, 0.164, 0.1, 0.0621, 0.0378, 0.0195, 0.01] | [10.0, 1.82, 0.344, 0.1, 0.0467, 0.0269, 0.01] | 0 | [189.0, 220.0, 300.0, 350.0, 393.0, 450.0, 530.0, 700.0, 961.0] | [378.0, 500.0, 700.0, 934.0, 1200.0, 1500.0, 2366.0]
HV 80A | HV 80A | 80 | 0 | [10.0, 2.05, 0.369, 0.198, 0.1, 0.051, 0.0298, 0.01] | [10.0, 4.15, 1.03, 0.198, 0.1, 0.051, 0.0172, 0.01] | 0 | [240.0, 300.0, 400.0, 450.0, 530.0, 650.0, 800.0, 1311.0] | [480.0, 550.0, 700.0, 1000.0, 1260.0, 1600.0, 2500.0, 3227.0]
Siemens NH-1-100 | Siemens NH-1-100 | 100 | [5400.0, 2000.0, 400.0, 20.0, 1.0, 0.2, 0.012, 0.004] | 0 | 0 | [150.0, 190.0, 250.0, 430.0, 900.0, 1250.0, 2700.0, 3600.0] | 0 | 0
Siemens NH-1-125 | Siemens NH-1-125 | 125 | [4800.0, 120.0, 7.0, 0.1, 0.004] | 0 | 0 | [180.0, 400.0, 740.0, 2000.0, 4250.0] | 0 | 0
Siemens NH-1-16 | Siemens NH-1-16 | 16 | [4000.0, 400.0, 2.0, 0.1, 0.04, 0.01] | 0 | 0 | [26.0, 35.0, 75.0, 150.0, 200.0, 300.0] | 0 | 0
Siemens NH-1-160 | Siemens NH-1-160 | 160 | [4800.0, 120.0, 7.0, 0.1, 0.004] | 0 | 0 | [210.0, 500.0, 900.0, 2300.0, 5000.0] | 0 | 0
Siemens NH-1-25 | Siemens NH-1-25 | 25 | [4000.0, 1000.0, 10.0, 0.2, 0.02, 0.01] | 0 | 0 | [40.0, 50.0, 100.0, 210.0, 400.0, 500.0] | 0 | 0
Siemens NH-1-50 | Siemens NH-1-50 | 50 | [4000.0, 40.0, 4.0, 1.0, 0.02, 0.01] | 0 | 0 | [86.0, 200.0, 300.0, 400.0, 1000.0, 1280.0] | 0 | 0
Siemens NH-1-63 | Siemens NH-1-63 | 63 | [4000.0, 100.0, 10.0, 2.0, 0.04, 0.01] | 0 | 0 | [100.0, 200.0, 300.0, 400.0, 1000.0, 1500.0] | 0 | 0
Siemens NH-1-80 | Siemens NH-1-80 | 80 | [4800.0, 120.0, 7.0, 0.1, 0.01] | 0 | 0 | [150.58, 250.0, 450.0, 1150.0, 2470.0] | 0 | 0
Siemens NH-2-1000 | Siemens NH-2-1000 | 1000 | [4800.0, 120.0, 7.0, 0.1, 0.004] | 0 | 0 | [1900.0, 3500.0, 8400.0, 24000.0, 52000.0] | 0 | 0
Siemens NH-2-200 | Siemens NH-2-200 | 200 | [4800.0, 120.0, 7.0, 0.1, 0.004] | 0 | 0 | [280.0, 650.0, 1200.0, 3000.0, 7000.0] | 0 | 0
Siemens NH-2-224 | Siemens NH-2-224 | 224 | [4800.0, 120.0, 7.0, 0.2, 0.04, 0.004] | 0 | 0 | [400.0, 750.0, 1453.0, 3025.0, 4315.0, 7600.0] | 0 | 0
Siemens NH-2-250 | Siemens NH-2-250 | 250 | [4800.0, 120.0, 7.0, 0.1, 0.004] | 0 | 0 | [450.0, 800.0, 1650.0, 4000.0, 8500.0] | 0 | 0
Siemens NH-2-315 | Siemens NH-2-315 | 315 | [4800.0, 120.0, 7.0, 0.1, 0.004] | 0 | 0 | [550.0, 920.0, 1900.0, 5000.0, 11000.0] | 0 | 0
Siemens NH-2-355 | Siemens NH-2-355 | 355 | [4800.0, 120.0, 6.0, 0.1, 0.004] | 0 | 0 | [650.0, 1116.27, 2350.0, 5840.0, 12790.0] | 0 | 0
Siemens NH-2-400 | Siemens NH-2-400 | 400 | [4800.0, 120.0, 7.0, 0.1, 0.004] | 0 | 0 | [720.0, 1350.0, 2800.0, 6500.0, 15000.0] | 0 | 0
Siemens NH-2-425 | Siemens NH-2-425 | 425 | [4800.0, 120.0, 7.0, 0.1, 0.004] | 0 | 0 | [850.0, 1500.0, 3050.0, 7500.0, 16500.0] | 0 | 0
Siemens NH-2-630 | Siemens NH-2-630 | 630 | [4800.0, 120.0, 7.0, 0.1, 0.004] | 0 | 0 | [1200.0, 2000.0, 4800.0, 12000.0, 26000.0] | 0 | 0

## dtypes
| element | column | dtype
0 | bus | name | object
1 | bus | vn_kv | float64
2 | bus | type | object
3 | bus | zone | object
4 | bus | in_service | bool
5 | load | name | object
6 | load | bus | uint32
7 | load | p_mw | float64
8 | load | q_mvar | float64
9 | load | const_z_percent | float64
10 | load | const_i_percent | float64
11 | load | sn_mva | float64
12 | load | scaling | float64
13 | load | in_service | bool
14 | load | type | object
15 | ext_grid | name | object
16 | ext_grid | bus | uint32
17 | ext_grid | vm_pu | float64
18 | ext_grid | va_degree | float64
19 | ext_grid | slack_weight | float64
20 | ext_grid | in_service | bool
21 | line | name | object
22 | line | std_type | object
23 | line | from_bus | uint32
24 | line | to_bus | uint32
25 | line | length_km | float64
26 | line | r_ohm_per_km | float64
27 | line | x_ohm_per_km | float64
28 | line | c_nf_per_km | float64
29 | line | g_us_per_km | float64
30 | line | max_i_ka | float64
31 | line | df | float64
32 | line | parallel | uint32
33 | line | type | object
34 | line | in_service | bool
35 | trafo | name | object
36 | trafo | std_type | object
37 | trafo | hv_bus | uint32
38 | trafo | lv_bus | uint32
39 | trafo | sn_mva | float64
40 | trafo | vn_hv_kv | float64
41 | trafo | vn_lv_kv | float64
42 | trafo | vk_percent | float64
43 | trafo | vkr_percent | float64
44 | trafo | pfe_kw | float64
45 | trafo | i0_percent | float64
46 | trafo | shift_degree | float64
47 | trafo | tap_side | object
48 | trafo | tap_neutral | int32
49 | trafo | tap_min | int32
50 | trafo | tap_max | int32
51 | trafo | tap_step_percent | float64
52 | trafo | tap_step_degree | float64
53 | trafo | tap_pos | int32
54 | trafo | tap_phase_shifter | bool
55 | trafo | parallel | uint32
56 | trafo | df | float64
57 | trafo | in_service | bool
58 | line_geodata | coords | object
59 | bus_geodata | x | float64
60 | bus_geodata | y | float64
61 | bus_geodata | coords | object

## parameters
| version | format_version | converged | OPF_converged | name | f_hz | sn_mva
0 | 2.14.6 | 2.14.0 | FALSE | FALSE |  | 50 | 1