## bus
| name | vn_kv | type | zone | in_service
0 | bus_LV_956-5_1_1_node_141 | 0.4 | n |  | TRUE
1 | bus_LV_956-5_1_1_node_142 | 0.4 | n |  | TRUE
2 | bus_LV_956-5_1_1_node_143 | 0.4 | n |  | TRUE
3 | bus_LV_956-5_1_1_node_144 | 0.4 | n |  | TRUE
4 | bus_LV_956-5_1_1_node_114 | 0.4 | n |  | TRUE
5 | bus_LV_956-5_1_1_node_113 | 0.4 | n |  | TRUE
6 | bus_LV_956-5_1_1_node_159 | 0.4 | n |  | TRUE
7 | bus_LV_956-5_1_1_node_160 | 0.4 | n |  | TRUE
8 | bus_LV_956-5_1_1_node_165 | 0.4 | n |  | TRUE
9 | bus_LV_956-5_1_1_node_161 | 0.4 | n |  | TRUE
10 | bus_LV_956-5_1_1_node_163 | 0.4 | n |  | TRUE
11 | bus_LV_956-5_1_1_node_164 | 0.4 | n |  | TRUE
12 | bus_LV_956-5_1_1_node_162 | 0.4 | n |  | TRUE
13 | bus_LV_956-5_1_1_node_52 | 0.4 | n |  | TRUE
14 | bus_LV_956-5_1_1_node_235 | 0.4 | n |  | TRUE
15 | bus_LV_956-5_1_1_node_41 | 0.4 | n |  | TRUE
16 | bus_LV_956-5_1_1_node_44 | 0.4 | n |  | TRUE
17 | bus_LV_956-5_1_1_node_46 | 0.4 | n |  | TRUE
18 | bus_LV_956-5_1_1_node_47 | 0.4 | n |  | TRUE
19 | bus_LV_956-5_1_1_node_48 | 0.4 | n |  | TRUE
20 | bus_LV_956-5_1_1_node_49 | 0.4 | n |  | TRUE
21 | bus_LV_956-5_1_1_node_50 | 0.4 | n |  | TRUE
22 | bus_LV_956-5_1_1_node_51 | 0.4 | n |  | TRUE
23 | bus_LV_956-5_1_1_node_116 | 0.4 | n |  | TRUE
24 | bus_LV_956-5_1_1_node_238 | 0.4 | n |  | TRUE
25 | bus_LV_956-5_1_1_node_229 | 0.4 | n |  | TRUE
26 | bus_LV_956-5_1_1_node_239 | 0.4 | n |  | TRUE
27 | bus_LV_956-5_1_1_node_236 | 0.4 | n |  | TRUE
28 | bus_LV_956-5_1_1_node_240 | 0.4 | n |  | TRUE
29 | bus_LV_956-5_1_1_node_186 | 0.4 | n |  | TRUE
30 | bus_LV_956-5_1_1_node_187 | 0.4 | n |  | TRUE
31 | bus_LV_956-5_1_1_node_121 | 0.4 | n |  | TRUE
32 | bus_LV_956-5_1_1_node_206 | 0.4 | n |  | TRUE
33 | bus_LV_956-5_1_1_node_208 | 0.4 | n |  | TRUE
34 | bus_LV_956-5_1_1_node_209 | 0.4 | n |  | TRUE
35 | bus_LV_956-5_1_1_node_210 | 0.4 | n |  | TRUE
36 | bus_LV_956-5_1_1_node_211 | 0.4 | n |  | TRUE
37 | bus_LV_956-5_1_1_node_228 | 0.4 | n |  | TRUE
38 | bus_LV_956-5_1_1_node_232 | 0.4 | n |  | TRUE
39 | bus_LV_956-5_1_1_node_230 | 0.4 | n |  | TRUE
40 | bus_LV_956-5_1_1_node_231 | 0.4 | n |  | TRUE
41 | bus_LV_956-5_1_1_node_233 | 0.4 | n |  | TRUE
42 | bus_LV_956-5_1_1_node_243 | 0.4 | n |  | TRUE
43 | bus_LV_956-5_1_1_node_234 | 0.4 | n |  | TRUE
44 | bus_LV_956-5_1_1_node_110 | 0.4 | n |  | TRUE
45 | bus_LV_956-5_1_1_node_111 | 0.4 | n |  | TRUE
46 | bus_LV_956-5_1_1_node_112 | 0.4 | n |  | TRUE
47 | bus_LV_956-5_1_1_node_115 | 0.4 | n |  | TRUE
48 | bus_LV_956-5_1_1_node_117 | 0.4 | n |  | TRUE
49 | bus_LV_956-5_1_1_node_118 | 0.4 | n |  | TRUE
50 | bus_LV_956-5_1_1_node_119 | 0.4 | n |  | TRUE
51 | bus_LV_956-5_1_1_node_120 | 0.4 | n |  | TRUE
52 | bus_MV_181_0_node_176 | 20 | n |  | TRUE

## load
| name | bus | p_mw | q_mvar | const_z_percent | const_i_percent | sn_mva | scaling | in_service | type
0 | LV_956-5_1_1_load_141 | 0 | 0.00011139 | 2.7916e-05 | 0 | 0 |  | 1 | TRUE | wye
1 | LV_956-5_1_1_load_142 | 1 | 0.00039216 | 9.8284e-05 | 0 | 0 |  | 1 | TRUE | wye
2 | LV_956-5_1_1_load_143 | 2 | 0.00062045 | 0.0001555 | 0 | 0 |  | 1 | TRUE | wye
3 | LV_956-5_1_1_load_144 | 3 | 6.6226e-05 | 1.6598e-05 | 0 | 0 |  | 1 | TRUE | wye
4 | LV_956-5_1_1_load_159 | 6 | 0.00071713 | 0.00017973 | 0 | 0 |  | 1 | TRUE | wye
5 | LV_956-5_1_1_load_160 | 7 | 0.0017994 | 0.00045097 | 0 | 0 |  | 1 | TRUE | wye
6 | LV_956-5_1_1_load_165 | 8 | 0.00010499 | 2.6314e-05 | 0 | 0 |  | 1 | TRUE | wye
7 | LV_956-5_1_1_load_163 | 10 | 0.001605 | 0.00040224 | 0 | 0 |  | 1 | TRUE | wye
8 | LV_956-5_1_1_load_41 | 15 | 7.4105e-05 | 1.8573e-05 | 0 | 0 |  | 1 | TRUE | wye
9 | LV_956-5_1_1_load_44 | 16 | 0.00011008 | 2.7588e-05 | 0 | 0 |  | 1 | TRUE | wye
10 | LV_956-5_1_1_load_46 | 17 | 0.00010393 | 2.6047e-05 | 0 | 0 |  | 1 | TRUE | wye
11 | LV_956-5_1_1_load_47 | 18 | 0.00031574 | 7.9131e-05 | 0 | 0 |  | 1 | TRUE | wye
12 | LV_956-5_1_1_load_48 | 19 | 0.00030117 | 7.548e-05 | 0 | 0 |  | 1 | TRUE | wye
13 | LV_956-5_1_1_load_50 | 21 | 0.0012455 | 0.00031215 | 0 | 0 |  | 1 | TRUE | wye
14 | LV_956-5_1_1_load_51 | 22 | 0.0012242 | 0.00030682 | 0 | 0 |  | 1 | TRUE | wye
15 | LV_956-5_1_1_load_116 | 23 | 0.0017405 | 0.0004362 | 0 | 0 |  | 1 | TRUE | wye
16 | LV_956-5_1_1_load_238 | 24 | 0.021822 | 0.005469 | 0 | 0 |  | 1 | TRUE | wye
17 | LV_956-5_1_1_load_239 | 26 | 0.0039037 | 0.00097836 | 0 | 0 |  | 1 | TRUE | wye
18 | LV_956-5_1_1_load_240 | 28 | 0.023031 | 0.0057722 | 0 | 0 |  | 1 | TRUE | wye
19 | LV_956-5_1_1_load_187 | 30 | 0.0001209 | 3.03e-05 | 0 | 0 |  | 1 | TRUE | wye
20 | LV_956-5_1_1_load_121 | 31 | 0.00058365 | 0.00014628 | 0 | 0 |  | 1 | TRUE | wye
21 | LV_956-5_1_1_load_206 | 32 | 0.023258 | 0.0058291 | 0 | 0 |  | 1 | TRUE | wye
22 | LV_956-5_1_1_load_210 | 35 | 0.0030193 | 0.00075671 | 0 | 0 |  | 1 | TRUE | wye
23 | LV_956-5_1_1_load_211 | 36 | 0.0053498 | 0.0013408 | 0 | 0 |  | 1 | TRUE | wye
24 | LV_956-5_1_1_load_230 | 39 | 0.003954 | 0.00099096 | 0 | 0 |  | 1 | TRUE | wye
25 | LV_956-5_1_1_load_231 | 40 | 0.0039395 | 0.00098733 | 0 | 0 |  | 1 | TRUE | wye
26 | LV_956-5_1_1_load_243 | 42 | 0.00089788 | 0.00022503 | 0 | 0 |  | 1 | TRUE | wye
27 | LV_956-5_1_1_load_234 | 43 | 0.00037962 | 9.5142e-05 | 0 | 0 |  | 1 | TRUE | wye
28 | LV_956-5_1_1_load_110 | 44 | 0.00061356 | 0.00015377 | 0 | 0 |  | 1 | TRUE | wye
29 | LV_956-5_1_1_load_115 | 47 | 0.00015875 | 3.9786e-05 | 0 | 0 |  | 1 | TRUE | wye
30 | LV_956-5_1_1_load_117 | 48 | 0.00016125 | 4.0414e-05 | 0 | 0 |  | 1 | TRUE | wye
31 | LV_956-5_1_1_load_118 | 49 | 0.00015112 | 3.7875e-05 | 0 | 0 |  | 1 | TRUE | wye
32 | LV_956-5_1_1_load_119 | 50 | 0.00050751 | 0.00012719 | 0 | 0 |  | 1 | TRUE | wye
33 | LV_956-5_1_1_load_120 | 51 | 6.5649e-05 | 1.6453e-05 | 0 | 0 |  | 1 | TRUE | wye

## ext_grid
| name | bus | vm_pu | va_degree | slack_weight | in_service
0 |  | 24 | 1 | 0 | 1 | TRUE

## line
| name | std_type | from_bus | to_bus | length_km | r_ohm_per_km | x_ohm_per_km | c_nf_per_km | g_us_per_km | max_i_ka | df | parallel | type | in_service
0 | LV_956-5_1_1_line_0 | NAYY 4x150 SE | 0 | 1 | 0.0064239 | 0.208 | 0.08 | 261 | 0 | 0.27 | 1 | 1 | cs | TRUE
1 | LV_956-5_1_1_line_1 | NAYY 4x150 SE | 0 | 2 | 0.017547 | 0.208 | 0.08 | 261 | 0 | 0.27 | 1 | 1 | cs | TRUE
2 | LV_956-5_1_1_line_2 | NAYY 4x150 SE | 1 | 3 | 0.02003 | 0.208 | 0.08 | 261 | 0 | 0.27 | 1 | 1 | cs | TRUE
3 | LV_956-5_1_1_line_3 | NAYY 4x150 SE | 2 | 4 | 0.018609 | 0.208 | 0.08 | 261 | 0 | 0.27 | 1 | 1 | cs | TRUE
4 | LV_956-5_1_1_line_4 | NAYY 4x150 SE | 3 | 5 | 0.17458 | 0.208 | 0.08 | 261 | 0 | 0.27 | 1 | 1 | cs | TRUE
5 | LV_956-5_1_1_line_5 | NAYY 4x150 SE | 4 | 16 | 0.0086367 | 0.208 | 0.08 | 261 | 0 | 0.27 | 1 | 1 | cs | TRUE
6 | LV_956-5_1_1_line_6 | NAYY 4x150 SE | 4 | 45 | 0.26819 | 0.208 | 0.08 | 261 | 0 | 0.27 | 1 | 1 | cs | TRUE
7 | LV_956-5_1_1_line_7 | NAYY 4x150 SE | 5 | 29 | 0.16588 | 0.208 | 0.08 | 261 | 0 | 0.27 | 1 | 1 | cs | TRUE
8 | LV_956-5_1_1_line_8 | NAYY 4x150 SE | 6 | 7 | 0.18556 | 0.208 | 0.08 | 261 | 0 | 0.27 | 1 | 1 | cs | TRUE
9 | LV_956-5_1_1_line_9 | NAYY 4x150 SE | 6 | 8 | 0.2266 | 0.208 | 0.08 | 261 | 0 | 0.27 | 1 | 1 | cs | TRUE
10 | LV_956-5_1_1_line_10 | NAYY 4x150 SE | 7 | 9 | 0.077915 | 0.208 | 0.08 | 261 | 0 | 0.27 | 1 | 1 | cs | TRUE
11 | LV_956-5_1_1_line_11 | NAYY 4x150 SE | 8 | 12 | 0.25737 | 0.208 | 0.08 | 261 | 0 | 0.27 | 1 | 1 | cs | TRUE
12 | LV_956-5_1_1_line_12 | NAYY 4x150 SE | 9 | 10 | 0.063424 | 0.208 | 0.08 | 261 | 0 | 0.27 | 1 | 1 | cs | TRUE
13 | LV_956-5_1_1_line_13 | NAYY 4x150 SE | 9 | 11 | 0.26188 | 0.208 | 0.08 | 261 | 0 | 0.27 | 1 | 1 | cs | TRUE
14 | LV_956-5_1_1_line_14 | NAYY 4x150 SE | 11 | 14 | 0.14395 | 0.208 | 0.08 | 261 | 0 | 0.27 | 1 | 1 | cs | TRUE
15 | LV_956-5_1_1_line_15 | NAYY 4x150 SE | 12 | 13 | 0.056972 | 0.208 | 0.08 | 261 | 0 | 0.27 | 1 | 1 | cs | TRUE
16 | LV_956-5_1_1_line_16 | NAYY 4x150 SE | 13 | 21 | 0.035634 | 0.208 | 0.08 | 261 | 0 | 0.27 | 1 | 1 | cs | TRUE
17 | LV_956-5_1_1_line_17 | NAYY 4x150 SE | 14 | 41 | 0.1341 | 0.208 | 0.08 | 261 | 0 | 0.27 | 1 | 1 | cs | TRUE
18 | LV_956-5_1_1_line_18 | NAYY 4x150 SE | 15 | 16 | 0.023248 | 0.208 | 0.08 | 261 | 0 | 0.27 | 1 | 1 | cs | TRUE
19 | LV_956-5_1_1_line_19 | NAYY 4x150 SE | 17 | 18 | 0.019887 | 0.208 | 0.08 | 261 | 0 | 0.27 | 1 | 1 | cs | TRUE
20 | LV_956-5_1_1_line_20 | NAYY 4x150 SE | 17 | 19 | 0.028296 | 0.208 | 0.08 | 261 | 0 | 0.27 | 1 | 1 | cs | TRUE
21 | LV_956-5_1_1_line_21 | NAYY 4x150 SE | 18 | 20 | 0.01599 | 0.208 | 0.08 | 261 | 0 | 0.27 | 1 | 1 | cs | TRUE
22 | LV_956-5_1_1_line_22 | NAYY 4x150 SE | 19 | 21 | 0.01155 | 0.208 | 0.08 | 261 | 0 | 0.27 | 1 | 1 | cs | TRUE
23 | LV_956-5_1_1_line_23 | NAYY 4x150 SE | 20 | 22 | 0.070283 | 0.208 | 0.08 | 261 | 0 | 0.27 | 1 | 1 | cs | TRUE
24 | LV_956-5_1_1_line_24 | NAYY 4x150 SE | 22 | 23 | 0.029254 | 0.208 | 0.08 | 261 | 0 | 0.27 | 1 | 1 | cs | TRUE
25 | LV_956-5_1_1_line_25 | NAYY 4x150 SE | 24 | 25 | 0.0098546 | 0.208 | 0.08 | 261 | 0 | 0.27 | 1 | 1 | cs | TRUE
26 | LV_956-5_1_1_line_26 | NAYY 4x150 SE | 25 | 38 | 0.014747 | 0.208 | 0.08 | 261 | 0 | 0.27 | 1 | 1 | cs | TRUE
27 | LV_956-5_1_1_line_27 | NAYY 4x150 SE | 25 | 37 | 0.033848 | 0.208 | 0.08 | 261 | 0 | 0.27 | 1 | 1 | cs | TRUE
28 | LV_956-5_1_1_line_28 | NAYY 4x150 SE | 26 | 27 | 0.032215 | 0.208 | 0.08 | 261 | 0 | 0.27 | 1 | 1 | cs | TRUE
29 | LV_956-5_1_1_line_29 | NAYY 4x150 SE | 27 | 28 | 0.022127 | 0.208 | 0.08 | 261 | 0 | 0.27 | 1 | 1 | cs | TRUE
30 | LV_956-5_1_1_line_30 | NAYY 4x150 SE | 27 | 38 | 0.006271 | 0.208 | 0.08 | 261 | 0 | 0.27 | 1 | 1 | cs | TRUE
31 | LV_956-5_1_1_line_31 | NAYY 4x150 SE | 29 | 30 | 0.046599 | 0.208 | 0.08 | 261 | 0 | 0.27 | 1 | 1 | cs | TRUE
32 | LV_956-5_1_1_line_32 | NAYY 4x150 SE | 29 | 31 | 0.0067149 | 0.208 | 0.08 | 261 | 0 | 0.27 | 1 | 1 | cs | TRUE
33 | LV_956-5_1_1_line_33 | NAYY 4x150 SE | 31 | 43 | 0.29759 | 0.208 | 0.08 | 261 | 0 | 0.27 | 1 | 1 | cs | TRUE
34 | LV_956-5_1_1_line_34 | NAYY 4x150 SE | 31 | 51 | 0.015412 | 0.208 | 0.08 | 261 | 0 | 0.27 | 1 | 1 | cs | TRUE
35 | LV_956-5_1_1_line_35 | NAYY 4x150 SE | 32 | 33 | 0.028556 | 0.208 | 0.08 | 261 | 0 | 0.27 | 1 | 1 | cs | TRUE
36 | LV_956-5_1_1_line_36 | NAYY 4x150 SE | 33 | 34 | 0.022012 | 0.208 | 0.08 | 261 | 0 | 0.27 | 1 | 1 | cs | TRUE
37 | LV_956-5_1_1_line_37 | NAYY 4x150 SE | 33 | 35 | 0.027989 | 0.208 | 0.08 | 261 | 0 | 0.27 | 1 | 1 | cs | TRUE
38 | LV_956-5_1_1_line_38 | NAYY 4x150 SE | 34 | 36 | 0.0057783 | 0.208 | 0.08 | 261 | 0 | 0.27 | 1 | 1 | cs | TRUE
39 | LV_956-5_1_1_line_39 | NAYY 4x150 SE | 36 | 37 | 0.0083371 | 0.208 | 0.08 | 261 | 0 | 0.27 | 1 | 1 | cs | TRUE
40 | LV_956-5_1_1_line_40 | NAYY 4x150 SE | 38 | 40 | 0.050568 | 0.208 | 0.08 | 261 | 0 | 0.27 | 1 | 1 | cs | TRUE
41 | LV_956-5_1_1_line_41 | NAYY 4x150 SE | 39 | 40 | 0.0052529 | 0.208 | 0.08 | 261 | 0 | 0.27 | 1 | 1 | cs | TRUE
42 | LV_956-5_1_1_line_42 | NAYY 4x150 SE | 39 | 41 | 0.19837 | 0.208 | 0.08 | 261 | 0 | 0.27 | 1 | 1 | cs | TRUE
43 | LV_956-5_1_1_line_43 | NAYY 4x150 SE | 41 | 42 | 0.15795 | 0.208 | 0.08 | 261 | 0 | 0.27 | 1 | 1 | cs | TRUE
44 | LV_956-5_1_1_line_44 | NAYY 4x150 SE | 42 | 43 | 0.20176 | 0.208 | 0.08 | 261 | 0 | 0.27 | 1 | 1 | cs | TRUE
45 | LV_956-5_1_1_line_45 | NAYY 4x150 SE | 44 | 45 | 0.3299 | 0.208 | 0.08 | 261 | 0 | 0.27 | 1 | 1 | cs | TRUE
46 | LV_956-5_1_1_line_46 | NAYY 4x150 SE | 44 | 46 | 0.047094 | 0.208 | 0.08 | 261 | 0 | 0.27 | 1 | 1 | cs | TRUE
47 | LV_956-5_1_1_line_47 | NAYY 4x150 SE | 46 | 47 | 0.028891 | 0.208 | 0.08 | 261 | 0 | 0.27 | 1 | 1 | cs | TRUE
48 | LV_956-5_1_1_line_48 | NAYY 4x150 SE | 47 | 48 | 0.085575 | 0.208 | 0.08 | 261 | 0 | 0.27 | 1 | 1 | cs | TRUE
49 | LV_956-5_1_1_line_49 | NAYY 4x150 SE | 48 | 49 | 0.040237 | 0.208 | 0.08 | 261 | 0 | 0.27 | 1 | 1 | cs | TRUE
50 | LV_956-5_1_1_line_50 | NAYY 4x150 SE | 50 | 51 | 0.0299 | 0.208 | 0.08 | 261 | 0 | 0.27 | 1 | 1 | cs | TRUE

## trafo
| name | std_type | hv_bus | lv_bus | sn_mva | vn_hv_kv | vn_lv_kv | vk_percent | vkr_percent | pfe_kw | i0_percent | shift_degree | tap_side | tap_neutral | tap_min | tap_max | tap_step_percent | tap_step_degree | tap_pos | tap_phase_shifter | parallel | df | in_service
0 | LV_956-5_1_1_trafo_238 | 0.25 MVA 20/0.4 kV | 52 | 24 | 0.25 | 20 | 0.4 | 6 | 1.44 | 0.8 | 0.32 | 150 | hv | 0 | -2 | 2 | 2.5 | 0 | 0 | FALSE | 1 | 1 | TRUE

## line_geodata
| x0 | y0 | x1 | y1 | x2 | y2 | x3 | y3 | x4 | y4 | x5 | y5 | x6 | y6 | x7 | y7 | x8 | y8 | x9 | y9 | x10 | y10 | x11 | y11 | x12 | y12 | x13 | y13 | x14 | y14 | x15 | y15 | x16 | y16 | x17 | y17 | x18 | y18 | x19 | y19 | x20 | y20 | x21 | y21 | x22 | y22 | x23 | y23 | x24 | y24 | x25 | y25 | x26 | y26 | x27 | y27 | x28 | y28 | x29 | y29 | x30 | y30 | x31 | y31 | x32 | y32 | x33 | y33 | x34 | y34
0 | 2618292.7783 | 1209389.5881 | 2618287.9549 | 1209385.3452
1 | 2618303.8355 | 1209403.1162 | 2618300.2299 | 1209397.6918 | 2618295.1482 | 1209391.6729 | 2618292.7783 | 1209389.5881
2 | 2618270.4665 | 1209375.9555 | 2618271.2762 | 1209376.1691 | 2618278.6784 | 1209378.9377 | 2618286.537 | 1209384.0979 | 2618287.9549 | 1209385.3452
3 | 2618312.1335 | 1209419.7293 | 2618309.6902 | 1209415.9086 | 2618304.0582 | 1209403.4511 | 2618303.8355 | 1209403.1162
4 | 2618188.0484 | 1209246.1655 | 2618191.4673 | 1209256.6484 | 2618194.628 | 1209277.0583 | 2618206.3276 | 1209338.8949 | 2618208.0346 | 1209344.9035 | 2618210.0033 | 1209349.8678 | 2618212.613 | 1209353.9891 | 2618216.2258 | 1209358.1913 | 2618219.9252 | 1209361.4044 | 2618223.8771 | 1209364.0401 | 2618229.6446 | 1209367.0149 | 2618239.5784 | 1209369.6355 | 2618262.3222 | 1209373.8071 | 2618270.4665 | 1209375.9555
5 | 2618312.1335 | 1209419.7293 | 2618314.7043 | 1209421.6271 | 2618318.2961 | 1209422.7165 | 2618319.9824 | 1209422.7901
6 | 2618078.9832 | 1209538.031 | 2618085.0952 | 1209530.0895 | 2618090.8005 | 1209518.4224 | 2618093.8752 | 1209514.5518 | 2618097.1177 | 1209510.4816 | 2618104.6201 | 1209502.7333 | 2618114.3079 | 1209496.1589 | 2618124.4625 | 1209491.0757 | 2618138.2799 | 1209486.1815 | 2618162.4936 | 1209479.251 | 2618178.7608 | 1209473.5973 | 2618211.5396 | 1209459.4335 | 2618298.191 | 1209428.1247 | 2618312.1335 | 1209419.7293
7 | 2618039.9734 | 1209234.3442 | 2618056.5641 | 1209229.9918 | 2618068.9429 | 1209228.4839 | 2618093.3217 | 1209227.5903 | 2618109.9558 | 1209226.4845 | 2618119.8275 | 1209224.5911 | 2618131.645 | 1209220.1911 | 2618143.4515 | 1209216.9473 | 2618153.3203 | 1209216.01 | 2618162.5986 | 1209216.8163 | 2618168.9768 | 1209218.9591 | 2618174.9622 | 1209222.835 | 2618179.3934 | 1209227.8512 | 2618184.2003 | 1209234.3472 | 2618188.0484 | 1209246.1655
8 | 2617454.9975 | 1208867.4821 | 2617455.1831 | 1208867.2177 | 2617458.1381 | 1208860.0668 | 2617459.1004 | 1208853.3103 | 2617458.6257 | 1208846.6497 | 2617456.6894 | 1208838.1171 | 2617454.7789 | 1208828.5729 | 2617455.2757 | 1208825.039 | 2617457.6424 | 1208821.5217 | 2617461.3573 | 1208819.6871 | 2617466.1998 | 1208819.5456 | 2617471.1753 | 1208820.7163 | 2617476.9013 | 1208825.1911 | 2617490.5759 | 1208843.5078 | 2617500.6082 | 1208854.4099 | 2617506.3879 | 1208861.3084 | 2617512.7372 | 1208873.556 | 2617518.052 | 1208886.0562 | 2617522.0543 | 1208897.6744 | 2617522.7605 | 1208903.0906 | 2617523.4917 | 1208910.3968 | 2617524.7827 | 1208913.3911 | 2617526.7704 | 1208914.6865 | 2617528.6878 | 1208914.0696 | 2617529.9698 | 1208912.3724 | 2617531.4015 | 1208906.2621 | 2617531.5893 | 1208905.13
9 | 2617275.4749 | 1209005.7513 | 2617454.9975 | 1208867.4821
10 | 2617529.8594 | 1208828.103 | 2617534.8668 | 1208854.688 | 2617535.745 | 1208866.2859 | 2617536.1836 | 1208877.4379 | 2617531.5893 | 1208905.13
11 | 2617275.4749 | 1209005.7513 | 2617284.5027 | 1209003.9541 | 2617287.2081 | 1209004.1732 | 2617293.4179 | 1209006.926 | 2617338.6942 | 1209037.1404 | 2617374.2029 | 1209059.4001 | 2617409.6131 | 1209081.4486 | 2617411.9264 | 1209083.1785 | 2617413.4252 | 1209085.3173 | 2617414.595 | 1209088.1779 | 2617415.3671 | 1209091.8822 | 2617415.0243 | 1209094.7606 | 2617413.2041 | 1209098.5796 | 2617409.0326 | 1209105.9383 | 2617399.5165 | 1209118.8622 | 2617389.9001 | 1209132.3084 | 2617381.1989 | 1209144.7345 | 2617376.7897 | 1209152.7929 | 2617372.1519 | 1209163.6632 | 2617369.9522 | 1209167.3367
12 | 2617522.8753 | 1208765.2254 | 2617528.2225 | 1208797.8259 | 2617528.269 | 1208815.6915 | 2617529.8594 | 1208828.103
13 | 2617529.8594 | 1208828.103 | 2617556.595 | 1208856.0969 | 2617562.1687 | 1208860.638 | 2617567.9498 | 1208861.8223 | 2617573.0793 | 1208859.7362 | 2617581.5397 | 1208854.5026 | 2617590.0073 | 1208846.8676 | 2617608.8229 | 1208822.8763 | 2617621.1266 | 1208805.8141 | 2617633.8577 | 1208793.3669 | 2617657.347 | 1208775.0593 | 2617666.8492 | 1208764.626 | 2617689.1825 | 1208733.708 | 2617699.5081 | 1208727.6685 | 2617704.7191 | 1208726.3388 | 2617709.4017 | 1208726.3082 | 2617713.0475 | 1208727.2973 | 2617717.8409 | 1208730.9468
14 | 2617717.8409 | 1208730.9468 | 2617840.8059 | 1208656.1037
15 | 2617369.9522 | 1209167.3367 | 2617376.6518 | 1209174.1043 | 2617381.377 | 1209180.2437 | 2617384.992 | 1209186.5021 | 2617388.3436 | 1209194.4941 | 2617390.2684 | 1209201.7592 | 2617390.499 | 1209208.7082 | 2617389.7932 | 1209213.5755 | 2617388.6178 | 1209217.8634
16 | 2617388.6178 | 1209217.8634 | 2617386.1596 | 1209221.5472 | 2617380.8822 | 1209227.6019 | 2617363.6762 | 1209243.1255
17 | 2617840.8059 | 1208656.1037 | 2617843.0112 | 1208686.416 | 2617846.5342 | 1208708.2053 | 2617853.3329 | 1208735.2294 | 2617864.4265 | 1208769.904 | 2617871.7148 | 1208785.6679
18 | 2618319.9824 | 1209422.7901 | 2618326.7925 | 1209423.0872 | 2618343.2194 | 1209423.4519
19 | 2617346.1374 | 1209296.5827 | 2617346.1661 | 1209276.6961
20 | 2617355.1009 | 1209250.8623 | 2617350.6465 | 1209256.2079 | 2617347.8948 | 1209261.5251 | 2617346.1762 | 1209269.6469 | 2617346.1661 | 1209276.6961
21 | 2617351.3465 | 1209311.0071 | 2617348.8235 | 1209308.2093 | 2617346.9251 | 1209304.9909 | 2617346.1311 | 1209300.9642 | 2617346.1374 | 1209296.5827
22 | 2617363.6762 | 1209243.1255 | 2617355.1009 | 1209250.8623 | 2617355.1009 | 1209250.8623
23 | 2617351.3465 | 1209311.0071 | 2617353.8509 | 1209312.3484 | 2617356.6609 | 1209313.1237 | 2617361.3883 | 1209313.2152 | 2617387.0412 | 1209310.5326 | 2617397.4105 | 1209309.8735 | 2617406.2652 | 1209309.9659 | 2617414.0771 | 1209310.5667 | 2617420.8759 | 1209311.8873 | 2617420.8759 | 1209311.8873
24 | 2617447.8648 | 1209323.1529 | 2617438.2235 | 1209318.8305 | 2617428.1874 | 1209314.6545 | 2617420.8759 | 1209311.8873
25 | 2618127.0319 | 1208793.462 | 2618123.0343 | 1208802.4693
26 | 2618127.0319 | 1208793.462 | 2618122.9582 | 1208783.1884 | 2618121.235 | 1208779.9147
27 | 2618127.0319 | 1208793.462 | 2618128.6236 | 1208797.4801 | 2618132.6045 | 1208803.251 | 2618138.0009 | 1208805.9688 | 2618145.5314 | 1208809.2935 | 2618152.97 | 1208812.8402
28 | 2618126.5207 | 1208776.5177 | 2618124.0277 | 1208763.8809 | 2618120.0592 | 1208754.0078 | 2618119.4831 | 1208750.96 | 2618120.4348 | 1208745.4487
29 | 2618146.831 | 1208774.2668 | 2618142.4826 | 1208771.9079 | 2618139.4285 | 1208771.3206 | 2618135.4208 | 1208771.8865 | 2618130.8239 | 1208773.7514 | 2618126.5207 | 1208776.5177
30 | 2618121.235 | 1208779.9147 | 2618126.5207 | 1208776.5177
31 | 2618039.9734 | 1209234.3442 | 2618044.0494 | 1209231.177 | 2618048.4888 | 1209228.5111 | 2618054.1357 | 1209226.1713 | 2618082.8909 | 1209217.1191
32 | 2618039.9734 | 1209234.3442 | 2618034.667 | 1209238.459
33 | 2618034.667 | 1209238.459 | 2617852.8613 | 1209002.8657
34 | 2618034.667 | 1209238.459 | 2618022.488 | 1209247.903
35 | 2618180.6705 | 1208792.5463 | 2618191.2578 | 1208793.0566 | 2618195.4947 | 1208794.6036 | 2618200.536 | 1208799.077 | 2618205.2947 | 1208803.8016
36 | 2618165.8713 | 1208807.2874 | 2618171.0454 | 1208805.6133 | 2618176.19 | 1208801.1153 | 2618179.8251 | 1208795.5677 | 2618180.6705 | 1208792.5463
37 | 2618180.6705 | 1208792.5463 | 2618182.0306 | 1208787.7145 | 2618186.544 | 1208780.8354 | 2618199.1066 | 1208773.1222
38 | 2618165.8713 | 1208807.2874 | 2618162.7364 | 1208808.3007 | 2618160.4299 | 1208809.2221
39 | 2618152.97 | 1208812.8402 | 2618155.141 | 1208811.3349 | 2618160.4299 | 1208809.2221
40 | 2618121.235 | 1208779.9147 | 2618119.7688 | 1208777.1198 | 2618116.434 | 1208773.8412 | 2618112.2541 | 1208771.027 | 2618107.8943 | 1208769.9021 | 2618099.4494 | 1208769.7765 | 2618090.1517 | 1208770.1597 | 2618074.8813 | 1208772.4597
41 | 2618069.6994 | 1208773.3086 | 2618070.6146 | 1208773.1023 | 2618074.8813 | 1208772.4597
42 | 2618069.6994 | 1208773.3086 | 2617871.7148 | 1208785.6679
43 | 2617725.8005 | 1208846.1455 | 2617871.7148 | 1208785.6679
44 | 2617725.8005 | 1208846.1455 | 2617852.8613 | 1209002.8657
45 | 2618078.9832 | 1209538.031 | 2618074.0284 | 1209532.7798 | 2618069.7044 | 1209530.0096 | 2618064.8618 | 1209527.8605 | 2618054.6544 | 1209525.306 | 2618046.7304 | 1209524.1926 | 2618025.8979 | 1209524.0409 | 2618005.2023 | 1209523.8118 | 2617994.489 | 1209522.6901 | 2617983.6891 | 1209520.0117 | 2617961.5817 | 1209511.5851 | 2617953.4793 | 1209509.115 | 2617948.0544 | 1209508.4872 | 2617942.2099 | 1209508.3808 | 2617937.3811 | 1209509.2112 | 2617931.6814 | 1209511.5176 | 2617924.9455 | 1209514.6436 | 2617911.0083 | 1209521.5502 | 2617904.5572 | 1209523.4987 | 2617899.3724 | 1209523.9056 | 2617892.811 | 1209522.1072 | 2617887.7055 | 1209518.8679 | 2617884.056 | 1209514.21 | 2617880.9255 | 1209508.8199 | 2617877.1119 | 1209498.0136 | 2617874.1443 | 1209483.8857 | 2617871.9843 | 1209476.7086 | 2617868.2782 | 1209468.0816 | 2617865.4112 | 1209463.515 | 2617861.6093 | 1209458.9567 | 2617855.0433 | 1209453.5563 | 2617842.2606 | 1209445.4136 | 2617826.2138 | 1209438.3953 | 2617817.943 | 1209436.2806 | 2617805.9877 | 1209434.5849
46 | 2617764.1022 | 1209417.6769 | 2617772.5979 | 1209418.2691 | 2617781.114 | 1209419.6952 | 2617784.5691 | 1209420.7949 | 2617787.801 | 1209422.7945 | 2617789.9892 | 1209425.6248 | 2617793.1329 | 1209429.1806 | 2617798.0478 | 1209432.6305 | 2617804.2525 | 1209434.3388 | 2617805.9877 | 1209434.5849
47 | 2617764.1022 | 1209417.6769 | 2617772.0232 | 1209412.1751 | 2617774.3379 | 1209408.2465 | 2617775.5657 | 1209404.2924 | 2617775.4041 | 1209399.845 | 2617775.4333 | 1209393.749
48 | 2617816.3386 | 1209341.111 | 2617813.7476 | 1209339.2252 | 2617809.4583 | 1209337.5115 | 2617805.1279 | 1209336.8204 | 2617800.3923 | 1209336.9286 | 2617795.2582 | 1209338.1362 | 2617790.9269 | 1209340.3246 | 2617786.3179 | 1209343.8573 | 2617783.0928 | 1209347.2274 | 2617780.2134 | 1209351.8881 | 2617778.0167 | 1209357.04 | 2617776.493 | 1209363.3612 | 2617775.544 | 1209370.6736 | 2617775.4333 | 1209393.749
49 | 2617832.48 | 1209376.938 | 2617828.4735 | 1209361.0812 | 2617826.2054 | 1209354.4819 | 2617823.9328 | 1209349.35 | 2617821.299 | 1209345.5734 | 2617817.8886 | 1209342.2392 | 2617816.3386 | 1209341.111
50 | 2618022.488 | 1209247.903 | 2618017.5516 | 1209251.7308 | 2618009.8407 | 1209258.0111 | 2617998.0654 | 1209265.0309

## bus_geodata
| x | y | coords
0 | 2618292.7783 | 1209389.5881
1 | 2618287.9549 | 1209385.3452
2 | 2618303.8355 | 1209403.1162
3 | 2618270.4665 | 1209375.9555
4 | 2618312.1335 | 1209419.7293
5 | 2618188.0484 | 1209246.1655
6 | 2617454.9975 | 1208867.4821
7 | 2617531.5893 | 1208905.13
8 | 2617275.4749 | 1209005.7513
9 | 2617529.8594 | 1208828.103
10 | 2617522.8753 | 1208765.2254
11 | 2617717.8409 | 1208730.9468
12 | 2617369.9522 | 1209167.3367
13 | 2617388.6178 | 1209217.8634
14 | 2617840.8059 | 1208656.1037
15 | 2618343.2194 | 1209423.4519
16 | 2618319.9824 | 1209422.7901
17 | 2617346.1661 | 1209276.6961
18 | 2617346.1374 | 1209296.5827
19 | 2617355.1009 | 1209250.8623
20 | 2617351.3465 | 1209311.0071
21 | 2617363.6762 | 1209243.1255
22 | 2617420.8759 | 1209311.8873
23 | 2617447.8648 | 1209323.1529
24 | 2618123.0343 | 1208802.4693
25 | 2618127.0319 | 1208793.462
26 | 2618120.4348 | 1208745.4487
27 | 2618126.5207 | 1208776.5177
28 | 2618146.831 | 1208774.2668
29 | 2618039.9734 | 1209234.3442
30 | 2618082.8909 | 1209217.1191
31 | 2618034.667 | 1209238.459
32 | 2618205.2947 | 1208803.8016
33 | 2618180.6705 | 1208792.5463
34 | 2618165.8713 | 1208807.2874
35 | 2618199.1066 | 1208773.1222
36 | 2618160.4299 | 1208809.2221
37 | 2618152.97 | 1208812.8402
38 | 2618121.235 | 1208779.9147
39 | 2618069.6994 | 1208773.3086
40 | 2618074.8813 | 1208772.4597
41 | 2617871.7148 | 1208785.6679
42 | 2617725.8005 | 1208846.1455
43 | 2617852.8613 | 1209002.8657
44 | 2617805.9877 | 1209434.5849
45 | 2618078.9832 | 1209538.031
46 | 2617764.1022 | 1209417.6769
47 | 2617775.4333 | 1209393.749
48 | 2617816.3386 | 1209341.111
49 | 2617832.48 | 1209376.938
50 | 2617998.0654 | 1209265.0309
51 | 2618022.488 | 1209247.903
52 | 2618127.0319 | 1208793.462

## line_std_types
| c_nf_per_km | r_ohm_per_km | x_ohm_per_km | max_i_ka | type | q_mm2 | alpha | voltage_rating
NAYY 4x50 SE | 210 | 0.642 | 0.083 | 0.142 | cs | 50 | 0.00403 | LV
NAYY 4x120 SE | 264 | 0.225 | 0.08 | 0.242 | cs | 120 | 0.00403 | LV
NAYY 4x150 SE | 261 | 0.208 | 0.08 | 0.27 | cs | 150 | 0.00403 | LV
NA2XS2Y 1x95 RM/25 12/20 kV | 216 | 0.313 | 0.132 | 0.252 | cs | 95 | 0.00403 | MV
NA2XS2Y 1x185 RM/25 12/20 kV | 273 | 0.161 | 0.117 | 0.362 | cs | 185 | 0.00403 | MV
NA2XS2Y 1x240 RM/25 12/20 kV | 304 | 0.122 | 0.112 | 0.421 | cs | 240 | 0.00403 | MV
NA2XS2Y 1x95 RM/25 6/10 kV | 315 | 0.313 | 0.123 | 0.249 | cs | 95 | 0.00403 | MV
NA2XS2Y 1x185 RM/25 6/10 kV | 406 | 0.161 | 0.11 | 0.358 | cs | 185 | 0.00403 | MV
NA2XS2Y 1x240 RM/25 6/10 kV | 456 | 0.122 | 0.105 | 0.416 | cs | 240 | 0.00403 | MV
NA2XS2Y 1x150 RM/25 12/20 kV | 250 | 0.206 | 0.116 | 0.319 | cs | 150 | 0.00403 | MV
NA2XS2Y 1x120 RM/25 12/20 kV | 230 | 0.253 | 0.119 | 0.283 | cs | 120 | 0.00403 | MV
NA2XS2Y 1x70 RM/25 12/20 kV | 190 | 0.443 | 0.132 | 0.22 | cs | 70 | 0.00403 | MV
NA2XS2Y 1x150 RM/25 6/10 kV | 360 | 0.206 | 0.11 | 0.315 | cs | 150 | 0.00403 | MV
NA2XS2Y 1x120 RM/25 6/10 kV | 340 | 0.253 | 0.113 | 0.28 | cs | 120 | 0.00403 | MV
NA2XS2Y 1x70 RM/25 6/10 kV | 280 | 0.443 | 0.123 | 0.217 | cs | 70 | 0.00403 | MV
N2XS(FL)2Y 1x120 RM/35 64/110 kV | 112 | 0.153 | 0.166 | 0.366 | cs | 120 | 0.00393 | HV
N2XS(FL)2Y 1x185 RM/35 64/110 kV | 125 | 0.099 | 0.156 | 0.457 | cs | 185 | 0.00393 | HV
N2XS(FL)2Y 1x240 RM/35 64/110 kV | 135 | 0.075 | 0.149 | 0.526 | cs | 240 | 0.00393 | HV
N2XS(FL)2Y 1x300 RM/35 64/110 kV | 144 | 0.06 | 0.144 | 0.588 | cs | 300 | 0.00393 | HV
15-AL1/3-ST1A 0.4 | 11 | 1.8769 | 0.35 | 0.105 | ol | 16 | 0.00403 | LV
24-AL1/4-ST1A 0.4 | 11.25 | 1.2012 | 0.335 | 0.14 | ol | 24 | 0.00403 | LV
48-AL1/8-ST1A 0.4 | 12.2 | 0.5939 | 0.3 | 0.21 | ol | 48 | 0.00403 | LV
94-AL1/15-ST1A 0.4 | 13.2 | 0.306 | 0.29 | 0.35 | ol | 94 | 0.00403 | LV
34-AL1/6-ST1A 10.0 | 9.7 | 0.8342 | 0.36 | 0.17 | ol | 34 | 0.00403 | MV
48-AL1/8-ST1A 10.0 | 10.1 | 0.5939 | 0.35 | 0.21 | ol | 48 | 0.00403 | MV
70-AL1/11-ST1A 10.0 | 10.4 | 0.4132 | 0.339 | 0.29 | ol | 70 | 0.00403 | MV
94-AL1/15-ST1A 10.0 | 10.75 | 0.306 | 0.33 | 0.35 | ol | 94 | 0.00403 | MV
122-AL1/20-ST1A 10.0 | 11.1 | 0.2376 | 0.323 | 0.41 | ol | 122 | 0.00403 | MV
149-AL1/24-ST1A 10.0 | 11.25 | 0.194 | 0.315 | 0.47 | ol | 149 | 0.00403 | MV
34-AL1/6-ST1A 20.0 | 9.15 | 0.8342 | 0.382 | 0.17 | ol | 34 | 0.00403 | MV
48-AL1/8-ST1A 20.0 | 9.5 | 0.5939 | 0.372 | 0.21 | ol | 48 | 0.00403 | MV
70-AL1/11-ST1A 20.0 | 9.7 | 0.4132 | 0.36 | 0.29 | ol | 70 | 0.00403 | MV
94-AL1/15-ST1A 20.0 | 10 | 0.306 | 0.35 | 0.35 | ol | 94 | 0.00403 | MV
122-AL1/20-ST1A 20.0 | 10.3 | 0.2376 | 0.344 | 0.41 | ol | 122 | 0.00403 | MV
149-AL1/24-ST1A 20.0 | 10.5 | 0.194 | 0.337 | 0.47 | ol | 149 | 0.00403 | MV
184-AL1/30-ST1A 20.0 | 10.75 | 0.1571 | 0.33 | 0.535 | ol | 184 | 0.00403 | MV
243-AL1/39-ST1A 20.0 | 11 | 0.1188 | 0.32 | 0.645 | ol | 243 | 0.00403 | MV
48-AL1/8-ST1A 110.0 | 8 | 0.5939 | 0.46 | 0.21 | ol | 48 | 0.00403 | HV
70-AL1/11-ST1A 110.0 | 8.4 | 0.4132 | 0.45 | 0.29 | ol | 70 | 0.00403 | HV
94-AL1/15-ST1A 110.0 | 8.65 | 0.306 | 0.44 | 0.35 | ol | 94 | 0.00403 | HV
122-AL1/20-ST1A 110.0 | 8.5 | 0.2376 | 0.43 | 0.41 | ol | 122 | 0.00403 | HV
149-AL1/24-ST1A 110.0 | 8.75 | 0.194 | 0.41 | 0.47 | ol | 149 | 0.00403 | HV
184-AL1/30-ST1A 110.0 | 8.8 | 0.1571 | 0.4 | 0.535 | ol | 184 | 0.00403 | HV
243-AL1/39-ST1A 110.0 | 9 | 0.1188 | 0.39 | 0.645 | ol | 243 | 0.00403 | HV
305-AL1/39-ST1A 110.0 | 9.2 | 0.0949 | 0.38 | 0.74 | ol | 305 | 0.00403 | HV
490-AL1/64-ST1A 110.0 | 9.75 | 0.059 | 0.37 | 0.96 | ol | 490 | 0.00403 | HV
679-AL1/86-ST1A 110.0 | 9.95 | 0.042 | 0.36 | 1.15 | ol | 679 | 0.00403 | HV
490-AL1/64-ST1A 220.0 | 10 | 0.059 | 0.285 | 0.96 | ol | 490 | 0.00403 | HV
679-AL1/86-ST1A 220.0 | 11.7 | 0.042 | 0.275 | 1.15 | ol | 679 | 0.00403 | HV
490-AL1/64-ST1A 380.0 | 11 | 0.059 | 0.253 | 0.96 | ol | 490 | 0.00403 | HV
679-AL1/86-ST1A 380.0 | 14.6 | 0.042 | 0.25 | 1.15 | ol | 679 | 0.00403 | HV

## trafo_std_types
| i0_percent | pfe_kw | vkr_percent | sn_mva | vn_lv_kv | vn_hv_kv | vk_percent | shift_degree | vector_group | tap_side | tap_neutral | tap_min | tap_max | tap_step_degree | tap_step_percent | tap_phase_shifter
160 MVA 380/110 kV | 0.06 | 60 | 0.25 | 160 | 110 | 380 | 12.2 | 0 | Yy0 | hv | 0 | -9 | 9 | 0 | 1.5 | FALSE
100 MVA 220/110 kV | 0.06 | 55 | 0.26 | 100 | 110 | 220 | 12 | 0 | Yy0 | hv | 0 | -9 | 9 | 0 | 1.5 | FALSE
63 MVA 110/20 kV | 0.04 | 22 | 0.32 | 63 | 20 | 110 | 18 | 150 | YNd5 | hv | 0 | -9 | 9 | 0 | 1.5 | FALSE
40 MVA 110/20 kV | 0.05 | 18 | 0.34 | 40 | 20 | 110 | 16.2 | 150 | YNd5 | hv | 0 | -9 | 9 | 0 | 1.5 | FALSE
25 MVA 110/20 kV | 0.07 | 14 | 0.41 | 25 | 20 | 110 | 12 | 150 | YNd5 | hv | 0 | -9 | 9 | 0 | 1.5 | FALSE
63 MVA 110/10 kV | 0.04 | 22 | 0.32 | 63 | 10 | 110 | 18 | 150 | YNd5 | hv | 0 | -9 | 9 | 0 | 1.5 | FALSE
40 MVA 110/10 kV | 0.05 | 18 | 0.34 | 40 | 10 | 110 | 16.2 | 150 | YNd5 | hv | 0 | -9 | 9 | 0 | 1.5 | FALSE
25 MVA 110/10 kV | 0.07 | 14 | 0.41 | 25 | 10 | 110 | 12 | 150 | YNd5 | hv | 0 | -9 | 9 | 0 | 1.5 | FALSE
0.25 MVA 20/0.4 kV | 0.32 | 0.8 | 1.44 | 0.25 | 0.4 | 20 | 6 | 150 | Yzn5 | hv | 0 | -2 | 2 | 0 | 2.5 | FALSE
0.4 MVA 20/0.4 kV | 0.3375 | 1.35 | 1.425 | 0.4 | 0.4 | 20 | 6 | 150 | Dyn5 | hv | 0 | -2 | 2 | 0 | 2.5 | FALSE
0.63 MVA 20/0.4 kV | 0.2619 | 1.65 | 1.206 | 0.63 | 0.4 | 20 | 6 | 150 | Dyn5 | hv | 0 | -2 | 2 | 0 | 2.5 | FALSE
0.25 MVA 10/0.4 kV | 0.24 | 0.6 | 1.2 | 0.25 | 0.4 | 10 | 4 | 150 | Dyn5 | hv | 0 | -2 | 2 | 0 | 2.5 | FALSE
0.4 MVA 10/0.4 kV | 0.2375 | 0.95 | 1.325 | 0.4 | 0.4 | 10 | 4 | 150 | Dyn5 | hv | 0 | -2 | 2 | 0 | 2.5 | FALSE
0.63 MVA 10/0.4 kV | 0.1873 | 1.18 | 1.0794 | 0.63 | 0.4 | 10 | 4 | 150 | Dyn5 | hv | 0 | -2 | 2 | 0 | 2.5 | FALSE

## trafo3w_std_types
| sn_hv_mva | sn_mv_mva | sn_lv_mva | vn_hv_kv | vn_mv_kv | vn_lv_kv | vk_hv_percent | vk_mv_percent | vk_lv_percent | vkr_hv_percent | vkr_mv_percent | vkr_lv_percent | pfe_kw | i0_percent | shift_mv_degree | shift_lv_degree | vector_group | tap_side | tap_neutral | tap_min | tap_max | tap_step_percent
63/25/38 MVA 110/20/10 kV | 63 | 25 | 38 | 110 | 20 | 10 | 10.4 | 10.4 | 10.4 | 0.28 | 0.32 | 0.35 | 35 | 0.89 | 0 | 0 | YN0yn0yn0 | hv | 0 | -10 | 10 | 1.2
63/25/38 MVA 110/10/10 kV | 63 | 25 | 38 | 110 | 10 | 10 | 10.4 | 10.4 | 10.4 | 0.28 | 0.32 | 0.35 | 35 | 0.89 | 0 | 0 | YN0yn0yn0 | hv | 0 | -10 | 10 | 1.2

## fuse_std_types
| fuse_type | i_rated_a | t_avg | t_min | t_total | x_avg | x_min | x_total
HV 100A | HV 100A | 100 | 0 | [10.0, 3.64, 0.854, 0.281, 0.1, 0.0531, 0.022, 0.01] | [10.0, 4.267, 1.21, 0.403, 0.1, 0.058, 0.022, 0.01] | 0 | [300.0, 350.0, 450.0, 550.0, 700.0, 850.0, 1200.0, 1752.0] | [600.0, 700.0, 900.0, 1150.0, 1665.0, 2000.0, 3000.0, 4313.0]
HV 10A | HV 10A | 10 | 0 | [10.0, 1675.0, 0.344, 0.156, 0.1, 0.0417, 0.0171, 0.01] | [10.0, 1.3, 0.3, 0.155, 0.1, 0.0555, 0.023, 0.01] | 0 | [30.0, 32.0, 35.0, 37.0, 39.0, 50.0, 70.0, 88.0] | [60.0, 70.0, 80.0, 87.0, 94.0, 110.0, 150.0, 216.0]
HV 125A | HV 125A | 125 | 0 | [10.0, 1.82, 0.344, 0.1, 0.0467, 0.0269, 0.01] | [10.0, 2.478, 0.426, 0.1, 0.0427, 0.0211, 0.01] | 0 | [375.0, 500.0, 700.0, 925.0, 1200.0, 1500.0, 2341.0] | [750.0, 1000.0, 1500.0, 2200.0, 3000.0, 4000.0, 5765.0]
HV 160A | HV 160A | 160 | 0 | [10.0, 4.15, 1.03, 0.198, 0.1, 0.051, 0.0172, 0.01] | [10.0, 2.3, 0.734, 0.274, 0.1, 0.046, 0.0177, 0.01] | 0 | [480.0, 550.0, 700.0, 1000.0, 1260.0, 1600.0, 2500.0, 3227.0] | [960.0, 1300.0, 1700.0, 2200.0, 2996.0, 4000.0, 6000.0, 7946.0]
HV 16A | HV 16A | 16 | 0 | [10.0, 0.352, 0.164, 0.1, 0.0649, 0.0342, 0.01] | [10.0, 2.34, 0.722, 0.181, 0.1, 0.055, 0.0296, 0.01] | 0 | [48.0, 60.0, 65.0, 71.0, 80.0, 100.0, 162.0] | [96.0, 110.0, 125.0, 150.0, 168.0, 200.0, 250.0, 398.0]
HV 200A | HV 200A | 200 | 0 | [10.0, 4.267, 1.21, 0.403, 0.1, 0.058, 0.022, 0.01] | [10.0, 3.73, 1.654, 0.328, 0.1, 0.0531, 0.019, 0.01] | 0 | [600.0, 700.0, 900.0, 1150.0, 1665.0, 2000.0, 3000.0, 4313.0] | [1200.0, 1500.0, 1800.0, 2700.0, 3960.0, 5000.0, 7500.0, 10620.0]
HV 20A | HV 20A | 20 | 0 | [10.0, 1.3, 0.3, 0.155, 0.1, 0.0555, 0.023, 0.01] | [10.0, 1.3, 0.161, 0.1, 0.0611, 0.0399, 0.0141, 0.01] | 0 | [60.0, 70.0, 80.0, 87.0, 94.0, 110.0, 150.0, 216.0] | [120.0, 150.0, 200.0, 223.0, 260.0, 300.0, 450.0, 532.0]
HV 25A | HV 25A | 25 | 0 | [10.0, 2.512, 0.833, 0.299, 0.1, 0.0372, 0.0223, 0.01] | [10.0, 3.125, 0.597, 0.198, 0.1, 0.0378, 0.022, 0.01] | 0 | [75.0, 82.0, 90.0, 100.0, 124.0, 170.0, 200.0, 289.0] | [150.0, 170.0, 210.0, 250.0, 294.0, 400.0, 500.0, 711.0]
HV 31.5A | HV 31.5A | 31.5 | 0 | [10.0, 2.34, 0.722, 0.181, 0.1, 0.055, 0.0296, 0.01] | [10.0, 2.84, 0.368, 0.164, 0.1, 0.0621, 0.0378, 0.0195, 0.01] | 0 | [95.0, 110.0, 125.0, 150.0, 165.0, 200.0, 250.0, 390.0] | [189.0, 220.0, 300.0, 350.0, 393.0, 450.0, 530.0, 700.0, 960.0]
HV 40A | HV 40A | 40 | 0 | [10.0, 1.3, 0.161, 0.1, 0.0611, 0.0399, 0.0141, 0.01] | [10.0, 2.05, 0.369, 0.198, 0.1, 0.051, 0.0298, 0.01] | 0 | [120.0, 150.0, 200.0, 223.0, 260.0, 300.0, 450.0, 532.0] | [240.0, 300.0, 400.0, 450.0, 530.0, 650.0, 800.0, 1311.0]
HV 50A | HV 50A | 50 | 0 | [10.0, 3.215, 0.597, 0.198, 0.1, 0.0378, 0.022, 0.01] | [10.0, 3.64, 0.854, 0.281, 0.1, 0.0531, 0.022, 0.01] | 0 | [150.0, 170.0, 210.0, 250.0, 294.0, 400.0, 500.0, 711.0] | [300.0, 350.0, 450.0, 550.0, 700.0, 850.0, 1200.0, 1752.0]
HV 6.3A | HV 6.3A | 6.3 | 0 | [10.0, 1.39, 0.344, 0.168, 0.1, 0.056, 0.0263, 0.01] | [10.0, 1.711, 0.516, 0.198, 0.1, 0.0634, 0.0303, 0.01] | 0 | [19.0, 19.5, 20.4, 20.8, 22.0, 25.0, 32.0, 48.0] | [38.0, 40.0, 43.0, 48.0, 53.0, 60.0, 75.0, 118.0]
HV 63A | HV 63A | 63 | 0 | [10.0, 2.84, 0.368, 0.164, 0.1, 0.0621, 0.0378, 0.0195, 0.01] | [10.0, 1.82, 0.344, 0.1, 0.0467, 0.0269, 0.01] | 0 | [189.0, 220.0, 300.0, 350.0, 393.0, 450.0, 530.0, 700.0, 961.0] | [378.0, 500.0, 700.0, 934.0, 1200.0, 1500.0, 2366.0]
HV 80A | HV 80A | 80 | 0 | [10.0, 2.05, 0.369, 0.198, 0.1, 0.051, 0.0298, 0.01] | [10.0, 4.15, 1.03, 0.198, 0.1, 0.051, 0.0172, 0.01] | 0 | [240.0, 300.0, 400.0, 450.0, 530.0, 650.0, 800.0, 1311.0] | [480.0, 550.0, 700.0, 1000.0, 1260.0, 1600.0, 2500.0, 3227.0]
Siemens NH-1-100 | Siemens NH-1-100 | 100 | [5400.0, 2000.0, 400.0, 20.0, 1.0, 0.2, 0.012, 0.004] | 0 | 0 | [150.0, 190.0, 250.0, 430.0, 900.0, 1250.0, 2700.0, 3600.0] | 0 | 0
Siemens NH-1-125 | Siemens NH-1-125 | 125 | [4800.0, 120.0, 7.0, 0.1, 0.004] | 0 | 0 | [180.0, 400.0, 740.0, 2000.0, 4250.0] | 0 | 0
Siemens NH-1-16 | Siemens NH-1-16 | 16 | [4000.0, 400.0, 2.0, 0.1, 0.04, 0.01] | 0 | 0 | [26.0, 35.0, 75.0, 150.0, 200.0, 300.0] | 0 | 0
Siemens NH-1-160 | Siemens NH-1-160 | 160 | [4800.0, 120.0, 7.0, 0.1, 0.004] | 0 | 0 | [210.0, 500.0, 900.0, 2300.0, 5000.0] | 0 | 0
Siemens NH-1-25 | Siemens NH-1-25 | 25 | [4000.0, 1000.0, 10.0, 0.2, 0.02, 0.01] | 0 | 0 | [40.0, 50.0, 100.0, 210.0, 400.0, 500.0] | 0 | 0
Siemens NH-1-50 | Siemens NH-1-50 | 50 | [4000.0, 40.0, 4.0, 1.0, 0.02, 0.01] | 0 | 0 | [86.0, 200.0, 300.0, 400.0, 1000.0, 1280.0] | 0 | 0
Siemens NH-1-63 | Siemens NH-1-63 | 63 | [4000.0, 100.0, 10.0, 2.0, 0.04, 0.01] | 0 | 0 | [100.0, 200.0, 300.0, 400.0, 1000.0, 1500.0] | 0 | 0
Siemens NH-1-80 | Siemens NH-1-80 | 80 | [4800.0, 120.0, 7.0, 0.1, 0.01] | 0 | 0 | [150.58, 250.0, 450.0, 1150.0, 2470.0] | 0 | 0
Siemens NH-2-1000 | Siemens NH-2-1000 | 1000 | [4800.0, 120.0, 7.0, 0.1, 0.004] | 0 | 0 | [1900.0, 3500.0, 8400.0, 24000.0, 52000.0] | 0 | 0
Siemens NH-2-200 | Siemens NH-2-200 | 200 | [4800.0, 120.0, 7.0, 0.1, 0.004] | 0 | 0 | [280.0, 650.0, 1200.0, 3000.0, 7000.0] | 0 | 0
Siemens NH-2-224 | Siemens NH-2-224 | 224 | [4800.0, 120.0, 7.0, 0.2, 0.04, 0.004] | 0 | 0 | [400.0, 750.0, 1453.0, 3025.0, 4315.0, 7600.0] | 0 | 0
Siemens NH-2-250 | Siemens NH-2-250 | 250 | [4800.0, 120.0, 7.0, 0.1, 0.004] | 0 | 0 | [450.0, 800.0, 1650.0, 4000.0, 8500.0] | 0 | 0
Siemens NH-2-315 | Siemens NH-2-315 | 315 | [4800.0, 120.0, 7.0, 0.1, 0.004] | 0 | 0 | [550.0, 920.0, 1900.0, 5000.0, 11000.0] | 0 | 0
Siemens NH-2-355 | Siemens NH-2-355 | 355 | [4800.0, 120.0, 6.0, 0.1, 0.004] | 0 | 0 | [650.0, 1116.27, 2350.0, 5840.0, 12790.0] | 0 | 0
Siemens NH-2-400 | Siemens NH-2-400 | 400 | [4800.0, 120.0, 7.0, 0.1, 0.004] | 0 | 0 | [720.0, 1350.0, 2800.0, 6500.0, 15000.0] | 0 | 0
Siemens NH-2-425 | Siemens NH-2-425 | 425 | [4800.0, 120.0, 7.0, 0.1, 0.004] | 0 | 0 | [850.0, 1500.0, 3050.0, 7500.0, 16500.0] | 0 | 0
Siemens NH-2-630 | Siemens NH-2-630 | 630 | [4800.0, 120.0, 7.0, 0.1, 0.004] | 0 | 0 | [1200.0, 2000.0, 4800.0, 12000.0, 26000.0] | 0 | 0

## dtypes
| element | column | dtype
0 | bus | name | object
1 | bus | vn_kv | float64
2 | bus | type | object
3 | bus | zone | object
4 | bus | in_service | bool
5 | load | name | object
6 | load | bus | uint32
7 | load | p_mw | float64
8 | load | q_mvar | float64
9 | load | const_z_percent | float64
10 | load | const_i_percent | float64
11 | load | sn_mva | float64
12 | load | scaling | float64
13 | load | in_service | bool
14 | load | type | object
15 | ext_grid | name | object
16 | ext_grid | bus | uint32
17 | ext_grid | vm_pu | float64
18 | ext_grid | va_degree | float64
19 | ext_grid | slack_weight | float64
20 | ext_grid | in_service | bool
21 | line | name | object
22 | line | std_type | object
23 | line | from_bus | uint32
24 | line | to_bus | uint32
25 | line | length_km | float64
26 | line | r_ohm_per_km | float64
27 | line | x_ohm_per_km | float64
28 | line | c_nf_per_km | float64
29 | line | g_us_per_km | float64
30 | line | max_i_ka | float64
31 | line | df | float64
32 | line | parallel | uint32
33 | line | type | object
34 | line | in_service | bool
35 | trafo | name | object
36 | trafo | std_type | object
37 | trafo | hv_bus | uint32
38 | trafo | lv_bus | uint32
39 | trafo | sn_mva | float64
40 | trafo | vn_hv_kv | float64
41 | trafo | vn_lv_kv | float64
42 | trafo | vk_percent | float64
43 | trafo | vkr_percent | float64
44 | trafo | pfe_kw | float64
45 | trafo | i0_percent | float64
46 | trafo | shift_degree | float64
47 | trafo | tap_side | object
48 | trafo | tap_neutral | int32
49 | trafo | tap_min | int32
50 | trafo | tap_max | int32
51 | trafo | tap_step_percent | float64
52 | trafo | tap_step_degree | float64
53 | trafo | tap_pos | int32
54 | trafo | tap_phase_shifter | bool
55 | trafo | parallel | uint32
56 | trafo | df | float64
57 | trafo | in_service | bool
58 | line_geodata | coords | object
59 | bus_geodata | x | float64
60 | bus_geodata | y | float64
61 | bus_geodata | coords | object

## parameters
| version | format_version | converged | OPF_converged | name | f_hz | sn_mva
0 | 2.14.6 | 2.14.0 | FALSE | FALSE |  | 50 | 1