## bus
| name | vn_kv | type | zone | in_service
0 | bus_LV_957-30_0_3_node_0 | 0.4 | n |  | TRUE
1 | bus_LV_957-30_0_3_node_1 | 0.4 | n |  | TRUE
2 | bus_LV_957-30_0_3_node_2 | 0.4 | n |  | TRUE
3 | bus_LV_957-30_0_3_node_3 | 0.4 | n |  | TRUE
4 | bus_LV_957-30_0_3_node_4 | 0.4 | n |  | TRUE
5 | bus_LV_957-30_0_3_node_5 | 0.4 | n |  | TRUE
6 | bus_LV_957-30_0_3_node_50 | 0.4 | n |  | TRUE
7 | bus_LV_957-30_0_3_node_9 | 0.4 | n |  | TRUE
8 | bus_LV_957-30_0_3_node_17 | 0.4 | n |  | TRUE
9 | bus_LV_957-30_0_3_node_43 | 0.4 | n |  | TRUE
10 | bus_LV_957-30_0_3_node_51 | 0.4 | n |  | TRUE
11 | bus_LV_957-30_0_3_node_7 | 0.4 | n |  | TRUE
12 | bus_LV_957-30_0_3_node_15 | 0.4 | n |  | TRUE
13 | bus_LV_957-30_0_3_node_42 | 0.4 | n |  | TRUE
14 | bus_LV_957-30_0_3_node_6 | 0.4 | n |  | TRUE
15 | bus_LV_957-30_0_3_node_8 | 0.4 | n |  | TRUE
16 | bus_LV_957-30_0_3_node_10 | 0.4 | n |  | TRUE
17 | bus_LV_957-30_0_3_node_11 | 0.4 | n |  | TRUE
18 | bus_LV_957-30_0_3_node_24 | 0.4 | n |  | TRUE
19 | bus_LV_957-30_0_3_node_12 | 0.4 | n |  | TRUE
20 | bus_LV_957-30_0_3_node_25 | 0.4 | n |  | TRUE
21 | bus_LV_957-30_0_3_node_13 | 0.4 | n |  | TRUE
22 | bus_LV_957-30_0_3_node_14 | 0.4 | n |  | TRUE
23 | bus_LV_957-30_0_3_node_16 | 0.4 | n |  | TRUE
24 | bus_LV_957-30_0_3_node_18 | 0.4 | n |  | TRUE
25 | bus_LV_957-30_0_3_node_22 | 0.4 | n |  | TRUE
26 | bus_LV_957-30_0_3_node_19 | 0.4 | n |  | TRUE
27 | bus_LV_957-30_0_3_node_46 | 0.4 | n |  | TRUE
28 | bus_LV_957-30_0_3_node_20 | 0.4 | n |  | TRUE
29 | bus_LV_957-30_0_3_node_26 | 0.4 | n |  | TRUE
30 | bus_LV_957-30_0_3_node_21 | 0.4 | n |  | TRUE
31 | bus_LV_957-30_0_3_node_23 | 0.4 | n |  | TRUE
32 | bus_LV_957-30_0_3_node_27 | 0.4 | n |  | TRUE
33 | bus_LV_957-30_0_3_node_47 | 0.4 | n |  | TRUE
34 | bus_LV_957-30_0_3_node_48 | 0.4 | n |  | TRUE
35 | bus_LV_957-30_0_3_node_44 | 0.4 | n |  | TRUE
36 | bus_LV_957-30_0_3_node_49 | 0.4 | n |  | TRUE
37 | bus_LV_957-30_0_3_node_52 | 0.4 | n |  | TRUE
38 | bus_LV_957-30_0_3_node_53 | 0.4 | n |  | TRUE
39 | bus_LV_957-30_0_3_node_45 | 0.4 | n |  | TRUE
40 | bus_LV_957-30_0_3_node_28 | 0.4 | n |  | TRUE
41 | bus_LV_957-30_0_3_node_29 | 0.4 | n |  | TRUE
42 | bus_LV_957-30_0_3_node_30 | 0.4 | n |  | TRUE
43 | bus_LV_957-30_0_3_node_31 | 0.4 | n |  | TRUE
44 | bus_LV_957-30_0_3_node_32 | 0.4 | n |  | TRUE
45 | bus_LV_957-30_0_3_node_34 | 0.4 | n |  | TRUE
46 | bus_LV_957-30_0_3_node_33 | 0.4 | n |  | TRUE
47 | bus_LV_957-30_0_3_node_39 | 0.4 | n |  | TRUE
48 | bus_LV_957-30_0_3_node_37 | 0.4 | n |  | TRUE
49 | bus_LV_957-30_0_3_node_36 | 0.4 | n |  | TRUE
50 | bus_LV_957-30_0_3_node_38 | 0.4 | n |  | TRUE
51 | bus_LV_957-30_0_3_node_40 | 0.4 | n |  | TRUE
52 | bus_LV_957-30_0_3_node_41 | 0.4 | n |  | TRUE
53 | bus_MV_183_0_node_88 | 20 | n |  | TRUE

## load
| name | bus | p_mw | q_mvar | const_z_percent | const_i_percent | sn_mva | scaling | in_service | type
0 | LV_957-30_0_3_load_0 | 0 | 0.0010457 | 0.00026207 | 0 | 0 |  | 1 | TRUE | wye
1 | LV_957-30_0_3_load_1 | 1 | 0.0011202 | 0.00028076 | 0 | 0 |  | 1 | TRUE | wye
2 | LV_957-30_0_3_load_3 | 3 | 0.0011369 | 0.00028493 | 0 | 0 |  | 1 | TRUE | wye
3 | LV_957-30_0_3_load_4 | 4 | 0.0011565 | 0.00028984 | 0 | 0 |  | 1 | TRUE | wye
4 | LV_957-30_0_3_load_50 | 6 | 0.0036888 | 0.00092449 | 0 | 0 |  | 1 | TRUE | wye
5 | LV_957-30_0_3_load_9 | 7 | 0.0011322 | 0.00028376 | 0 | 0 |  | 1 | TRUE | wye
6 | LV_957-30_0_3_load_43 | 9 | 0.0018657 | 0.00046759 | 0 | 0 |  | 1 | TRUE | wye
7 | LV_957-30_0_3_load_51 | 10 | 0.0036397 | 0.00091219 | 0 | 0 |  | 1 | TRUE | wye
8 | LV_957-30_0_3_load_7 | 11 | 0.0011291 | 0.00028299 | 0 | 0 |  | 1 | TRUE | wye
9 | LV_957-30_0_3_load_15 | 12 | 0.00063502 | 0.00015915 | 0 | 0 |  | 1 | TRUE | wye
10 | LV_957-30_0_3_load_6 | 14 | 0.0011493 | 0.00028805 | 0 | 0 |  | 1 | TRUE | wye
11 | LV_957-30_0_3_load_8 | 15 | 0.0022508 | 0.00056411 | 0 | 0 |  | 1 | TRUE | wye
12 | LV_957-30_0_3_load_10 | 16 | 0.0013366 | 0.00033497 | 0 | 0 |  | 1 | TRUE | wye
13 | LV_957-30_0_3_load_11 | 17 | 0.00022006 | 5.5152e-05 | 0 | 0 |  | 1 | TRUE | wye
14 | LV_957-30_0_3_load_24 | 18 | 0.0086502 | 0.002168 | 0 | 0 |  | 1 | TRUE | wye
15 | LV_957-30_0_3_load_12 | 19 | 0.001107 | 0.00027743 | 0 | 0 |  | 1 | TRUE | wye
16 | LV_957-30_0_3_load_13 | 21 | 0.0051379 | 0.0012877 | 0 | 0 |  | 1 | TRUE | wye
17 | LV_957-30_0_3_load_14 | 22 | 0.00040681 | 0.00010196 | 0 | 0 |  | 1 | TRUE | wye
18 | LV_957-30_0_3_load_18 | 24 | 0.00028895 | 7.2418e-05 | 0 | 0 |  | 1 | TRUE | wye
19 | LV_957-30_0_3_load_22 | 25 | 0.00029132 | 7.3011e-05 | 0 | 0 |  | 1 | TRUE | wye
20 | LV_957-30_0_3_load_19 | 26 | 0.0049727 | 0.0012463 | 0 | 0 |  | 1 | TRUE | wye
21 | LV_957-30_0_3_load_20 | 28 | 0.0027729 | 0.00069494 | 0 | 0 |  | 1 | TRUE | wye
22 | LV_957-30_0_3_load_21 | 30 | 0.0002918 | 7.3132e-05 | 0 | 0 |  | 1 | TRUE | wye
23 | LV_957-30_0_3_load_27 | 32 | 0.003042 | 0.0007624 | 0 | 0 |  | 1 | TRUE | wye
24 | LV_957-30_0_3_load_47 | 33 | 0.010198 | 0.0025559 | 0 | 0 |  | 1 | TRUE | wye
25 | LV_957-30_0_3_load_44 | 35 | 0.011177 | 0.0028013 | 0 | 0 |  | 1 | TRUE | wye
26 | LV_957-30_0_3_load_52 | 37 | 0.00093532 | 0.00023441 | 0 | 0 |  | 1 | TRUE | wye
27 | LV_957-30_0_3_load_53 | 38 | 0.00015829 | 3.9672e-05 | 0 | 0 |  | 1 | TRUE | wye
28 | LV_957-30_0_3_load_45 | 39 | 0.0043073 | 0.0010795 | 0 | 0 |  | 1 | TRUE | wye
29 | LV_957-30_0_3_load_28 | 40 | 0.010882 | 0.0027273 | 0 | 0 |  | 1 | TRUE | wye
30 | LV_957-30_0_3_load_29 | 41 | 0.011179 | 0.0028018 | 0 | 0 |  | 1 | TRUE | wye
31 | LV_957-30_0_3_load_31 | 43 | 0.012837 | 0.0032173 | 0 | 0 |  | 1 | TRUE | wye
32 | LV_957-30_0_3_load_32 | 44 | 0.010721 | 0.002687 | 0 | 0 |  | 1 | TRUE | wye
33 | LV_957-30_0_3_load_34 | 45 | 0.013339 | 0.0033431 | 0 | 0 |  | 1 | TRUE | wye
34 | LV_957-30_0_3_load_37 | 48 | 0.037539 | 0.0094082 | 0 | 0 |  | 1 | TRUE | wye
35 | LV_957-30_0_3_load_36 | 49 | 0.017914 | 0.0044898 | 0 | 0 |  | 1 | TRUE | wye
36 | LV_957-30_0_3_load_38 | 50 | 0.014037 | 0.0035181 | 0 | 0 |  | 1 | TRUE | wye
37 | LV_957-30_0_3_load_40 | 51 | 0.018209 | 0.0045637 | 0 | 0 |  | 1 | TRUE | wye
38 | LV_957-30_0_3_load_41 | 52 | 0.012537 | 0.003142 | 0 | 0 |  | 1 | TRUE | wye

## ext_grid
| name | bus | vm_pu | va_degree | slack_weight | in_service
0 |  | 9 | 1 | 0 | 1 | TRUE

## line
| name | std_type | from_bus | to_bus | length_km | r_ohm_per_km | x_ohm_per_km | c_nf_per_km | g_us_per_km | max_i_ka | df | parallel | type | in_service
0 | LV_957-30_0_3_line_0 | NAYY 4x150 SE | 0 | 1 | 0.0067529 | 0.208 | 0.08 | 261 | 0 | 0.27 | 1 | 1 | cs | TRUE
1 | LV_957-30_0_3_line_1 | NAYY 4x150 SE | 0 | 2 | 0.0049886 | 0.208 | 0.08 | 261 | 0 | 0.27 | 1 | 1 | cs | TRUE
2 | LV_957-30_0_3_line_2 | NAYY 4x150 SE | 1 | 3 | 0.0070835 | 0.208 | 0.08 | 261 | 0 | 0.27 | 1 | 1 | cs | TRUE
3 | LV_957-30_0_3_line_3 | NAYY 4x150 SE | 2 | 4 | 0.010532 | 0.208 | 0.08 | 261 | 0 | 0.27 | 1 | 1 | cs | TRUE
4 | LV_957-30_0_3_line_4 | NAYY 4x150 SE | 2 | 5 | 0.031985 | 0.208 | 0.08 | 261 | 0 | 0.27 | 1 | 1 | cs | TRUE
5 | LV_957-30_0_3_line_5 | NAYY 4x150 SE | 3 | 6 | 0.0071685 | 0.208 | 0.08 | 261 | 0 | 0.27 | 1 | 1 | cs | TRUE
6 | LV_957-30_0_3_line_6 | NAYY 4x150 SE | 4 | 7 | 0.006615 | 0.208 | 0.08 | 261 | 0 | 0.27 | 1 | 1 | cs | TRUE
7 | LV_957-30_0_3_line_7 | NAYY 4x150 SE | 5 | 8 | 0.006324 | 0.208 | 0.08 | 261 | 0 | 0.27 | 1 | 1 | cs | TRUE
8 | LV_957-30_0_3_line_8 | NAYY 4x150 SE | 5 | 9 | 0.080989 | 0.208 | 0.08 | 261 | 0 | 0.27 | 1 | 1 | cs | TRUE
9 | LV_957-30_0_3_line_9 | NAYY 4x150 SE | 6 | 10 | 0.0089208 | 0.208 | 0.08 | 261 | 0 | 0.27 | 1 | 1 | cs | TRUE
10 | LV_957-30_0_3_line_10 | NAYY 4x150 SE | 7 | 11 | 0.0085125 | 0.208 | 0.08 | 261 | 0 | 0.27 | 1 | 1 | cs | TRUE
11 | LV_957-30_0_3_line_11 | NAYY 4x150 SE | 8 | 12 | 0.01674 | 0.208 | 0.08 | 261 | 0 | 0.27 | 1 | 1 | cs | TRUE
12 | LV_957-30_0_3_line_12 | NAYY 4x150 SE | 9 | 13 | 0.038874 | 0.208 | 0.08 | 261 | 0 | 0.27 | 1 | 2 | cs | TRUE
13 | LV_957-30_0_3_line_13 | NAYY 4x150 SE | 10 | 27 | 0.016216 | 0.208 | 0.08 | 261 | 0 | 0.27 | 1 | 1 | cs | TRUE
14 | LV_957-30_0_3_line_14 | NAYY 4x150 SE | 11 | 14 | 0.0063919 | 0.208 | 0.08 | 261 | 0 | 0.27 | 1 | 1 | cs | TRUE
15 | LV_957-30_0_3_line_15 | NAYY 4x150 SE | 12 | 22 | 0.030304 | 0.208 | 0.08 | 261 | 0 | 0.27 | 1 | 1 | cs | TRUE
16 | LV_957-30_0_3_line_16 | NAYY 4x150 SE | 13 | 52 | 0.0082602 | 0.208 | 0.08 | 261 | 0 | 0.27 | 1 | 2 | cs | TRUE
17 | LV_957-30_0_3_line_17 | NAYY 4x150 SE | 14 | 15 | 0.0024502 | 0.208 | 0.08 | 261 | 0 | 0.27 | 1 | 1 | cs | TRUE
18 | LV_957-30_0_3_line_18 | NAYY 4x150 SE | 16 | 17 | 0.0059497 | 0.208 | 0.08 | 261 | 0 | 0.27 | 1 | 1 | cs | TRUE
19 | LV_957-30_0_3_line_19 | NAYY 4x150 SE | 16 | 18 | 0.20815 | 0.208 | 0.08 | 261 | 0 | 0.27 | 1 | 1 | cs | TRUE
20 | LV_957-30_0_3_line_20 | NAYY 4x150 SE | 17 | 19 | 0.012014 | 0.208 | 0.08 | 261 | 0 | 0.27 | 1 | 1 | cs | TRUE
21 | LV_957-30_0_3_line_21 | NAYY 4x150 SE | 18 | 20 | 0.10356 | 0.208 | 0.08 | 261 | 0 | 0.27 | 1 | 1 | cs | TRUE
22 | LV_957-30_0_3_line_22 | NAYY 4x150 SE | 19 | 21 | 0.01537 | 0.208 | 0.08 | 261 | 0 | 0.27 | 1 | 1 | cs | TRUE
23 | LV_957-30_0_3_line_23 | NAYY 4x150 SE | 20 | 29 | 0.19878 | 0.208 | 0.08 | 261 | 0 | 0.27 | 1 | 1 | cs | TRUE
24 | LV_957-30_0_3_line_24 | NAYY 4x150 SE | 20 | 34 | 0.21058 | 0.208 | 0.08 | 261 | 0 | 0.27 | 1 | 1 | cs | TRUE
25 | LV_957-30_0_3_line_25 | NAYY 4x150 SE | 22 | 23 | 0.028052 | 0.208 | 0.08 | 261 | 0 | 0.27 | 1 | 1 | cs | TRUE
26 | LV_957-30_0_3_line_26 | NAYY 4x150 SE | 23 | 24 | 0.0020272 | 0.208 | 0.08 | 261 | 0 | 0.27 | 1 | 1 | cs | TRUE
27 | LV_957-30_0_3_line_27 | NAYY 4x150 SE | 24 | 25 | 0.019049 | 0.208 | 0.08 | 261 | 0 | 0.27 | 1 | 1 | cs | TRUE
28 | LV_957-30_0_3_line_28 | NAYY 4x150 SE | 25 | 28 | 0.0071618 | 0.208 | 0.08 | 261 | 0 | 0.27 | 1 | 1 | cs | TRUE
29 | LV_957-30_0_3_line_29 | NAYY 4x150 SE | 26 | 27 | 0.0062709 | 0.208 | 0.08 | 261 | 0 | 0.27 | 1 | 1 | cs | TRUE
30 | LV_957-30_0_3_line_30 | NAYY 4x150 SE | 27 | 29 | 0.035716 | 0.208 | 0.08 | 261 | 0 | 0.27 | 1 | 1 | cs | TRUE
31 | LV_957-30_0_3_line_31 | NAYY 4x150 SE | 28 | 30 | 0.017129 | 0.208 | 0.08 | 261 | 0 | 0.27 | 1 | 1 | cs | TRUE
32 | LV_957-30_0_3_line_32 | NAYY 4x150 SE | 29 | 35 | 0.0096538 | 0.208 | 0.08 | 261 | 0 | 0.27 | 1 | 1 | cs | TRUE
33 | LV_957-30_0_3_line_33 | NAYY 4x150 SE | 30 | 31 | 0.017031 | 0.208 | 0.08 | 261 | 0 | 0.27 | 1 | 1 | cs | TRUE
34 | LV_957-30_0_3_line_34 | NAYY 4x150 SE | 31 | 32 | 0.019015 | 0.208 | 0.08 | 261 | 0 | 0.27 | 1 | 1 | cs | TRUE
35 | LV_957-30_0_3_line_35 | NAYY 4x150 SE | 32 | 33 | 0.0020829 | 0.208 | 0.08 | 261 | 0 | 0.27 | 1 | 1 | cs | TRUE
36 | LV_957-30_0_3_line_36 | NAYY 4x150 SE | 34 | 36 | 0.14494 | 0.208 | 0.08 | 261 | 0 | 0.27 | 1 | 1 | cs | TRUE
37 | LV_957-30_0_3_line_37 | NAYY 4x150 SE | 35 | 39 | 0.04348 | 0.208 | 0.08 | 261 | 0 | 0.27 | 1 | 1 | cs | TRUE
38 | LV_957-30_0_3_line_38 | NAYY 4x150 SE | 36 | 37 | 0.032507 | 0.208 | 0.08 | 261 | 0 | 0.27 | 1 | 1 | cs | TRUE
39 | LV_957-30_0_3_line_39 | NAYY 4x150 SE | 37 | 38 | 0.016484 | 0.208 | 0.08 | 261 | 0 | 0.27 | 1 | 1 | cs | TRUE
40 | LV_957-30_0_3_line_40 | NAYY 4x150 SE | 40 | 41 | 0.014658 | 0.208 | 0.08 | 261 | 0 | 0.27 | 1 | 1 | cs | TRUE
41 | LV_957-30_0_3_line_41 | NAYY 4x150 SE | 40 | 42 | 0.00029883 | 0.208 | 0.08 | 261 | 0 | 0.27 | 1 | 1 | cs | TRUE
42 | LV_957-30_0_3_line_42 | NAYY 4x150 SE | 41 | 43 | 0.0079172 | 0.208 | 0.08 | 261 | 0 | 0.27 | 1 | 1 | cs | TRUE
43 | LV_957-30_0_3_line_43 | NAYY 4x150 SE | 42 | 44 | 0.01023 | 0.208 | 0.08 | 261 | 0 | 0.27 | 1 | 1 | cs | TRUE
44 | LV_957-30_0_3_line_44 | NAYY 4x150 SE | 43 | 45 | 0.0024261 | 0.208 | 0.08 | 261 | 0 | 0.27 | 1 | 1 | cs | TRUE
45 | LV_957-30_0_3_line_45 | NAYY 4x150 SE | 44 | 46 | 0.06848 | 0.208 | 0.08 | 261 | 0 | 0.27 | 1 | 1 | cs | TRUE
46 | LV_957-30_0_3_line_46 | NAYY 4x150 SE | 46 | 47 | 0.017947 | 0.208 | 0.08 | 261 | 0 | 0.27 | 1 | 1 | cs | TRUE
47 | LV_957-30_0_3_line_47 | NAYY 4x150 SE | 47 | 48 | 0.043546 | 0.208 | 0.08 | 261 | 0 | 0.27 | 1 | 1 | cs | TRUE
48 | LV_957-30_0_3_line_48 | NAYY 4x150 SE | 48 | 49 | 0.0052602 | 0.208 | 0.08 | 261 | 0 | 0.27 | 1 | 1 | cs | TRUE
49 | LV_957-30_0_3_line_49 | NAYY 4x150 SE | 49 | 50 | 0.0041179 | 0.208 | 0.08 | 261 | 0 | 0.27 | 1 | 2 | cs | TRUE
50 | LV_957-30_0_3_line_50 | NAYY 4x150 SE | 50 | 51 | 0.011582 | 0.208 | 0.08 | 261 | 0 | 0.27 | 1 | 2 | cs | TRUE
51 | LV_957-30_0_3_line_51 | NAYY 4x150 SE | 51 | 52 | 0.025436 | 0.208 | 0.08 | 261 | 0 | 0.27 | 1 | 2 | cs | TRUE

## trafo
| name | std_type | hv_bus | lv_bus | sn_mva | vn_hv_kv | vn_lv_kv | vk_percent | vkr_percent | pfe_kw | i0_percent | shift_degree | tap_side | tap_neutral | tap_min | tap_max | tap_step_percent | tap_step_degree | tap_pos | tap_phase_shifter | parallel | df | in_service
0 | LV_957-30_0_3_trafo_43 | 0.25 MVA 20/0.4 kV | 53 | 9 | 0.25 | 20 | 0.4 | 6 | 1.44 | 0.8 | 0.32 | 150 | hv | 0 | -2 | 2 | 2.5 | 0 | 0 | FALSE | 1 | 1 | TRUE

## line_geodata
| x0 | y0 | x1 | y1 | x2 | y2 | x3 | y3 | x4 | y4 | x5 | y5 | x6 | y6 | x7 | y7 | x8 | y8 | x9 | y9 | x10 | y10 | x11 | y11 | x12 | y12
0 | 2627277.7479 | 1210500.0673 | 2627283.827 | 1210503.0078
1 | 2627273.257 | 1210497.8951 | 2627277.7479 | 1210500.0673
2 | 2627283.827 | 1210503.0078 | 2627290.2037 | 1210506.0922
3 | 2627273.257 | 1210497.8951 | 2627266.1471 | 1210495.5503 | 2627263.2002 | 1210494.7831
4 | 2627281.485 | 1210468.3938 | 2627278.2332 | 1210478.2178 | 2627275.9507 | 1210478.8078 | 2627274.0663 | 1210493.7298 | 2627273.257 | 1210497.8951
5 | 2627290.2037 | 1210506.0922 | 2627296.6569 | 1210509.2135
6 | 2627256.7987 | 1210493.1165 | 2627263.2002 | 1210494.7831
7 | 2627287.3868 | 1210470.7109 | 2627281.485 | 1210468.3938
8 | 2627281.485 | 1210468.3938 | 2627263.0481 | 1210461.906 | 2627257.0206 | 1210460.4888 | 2627210.2191 | 1210453.0936 | 2627205.414 | 1210451.9267 | 2627202.7019 | 1210450.8302
9 | 2627296.6569 | 1210509.2135 | 2627303.3751 | 1210512.4631 | 2627304.7892 | 1210512.8182
10 | 2627248.9089 | 1210490.0385 | 2627253.2814 | 1210492.2008 | 2627256.7987 | 1210493.1165
11 | 2627287.3868 | 1210470.7109 | 2627297.261 | 1210475.1252 | 2627302.6127 | 1210477.6646
12 | 2627179.6649 | 1210420.6919 | 2627185.5602 | 1210432.7811 | 2627189.5957 | 1210439.4143 | 2627192.5791 | 1210443.4635 | 2627194.8634 | 1210445.8085 | 2627197.6954 | 1210448.0671 | 2627201.242 | 1210450.2401 | 2627202.7019 | 1210450.8302
13 | 2627320.7662 | 1210514.9551 | 2627312.3927 | 1210514.7278 | 2627304.7892 | 1210512.8182
14 | 2627243.1793 | 1210487.2052 | 2627248.9089 | 1210490.0385
15 | 2627302.6127 | 1210477.6646 | 2627315.2402 | 1210483.6566 | 2627325.4178 | 1210488.1945 | 2627330.2703 | 1210490.0158
16 | 2627179.6649 | 1210420.6919 | 2627176.0401 | 1210413.2694
17 | 2627240.983 | 1210486.1191 | 2627243.1793 | 1210487.2052
18 | 2627074.3344 | 1210623.9953 | 2627074.3344 | 1210623.9953 | 2627077.151 | 1210621.251 | 2627078.9749 | 1210620.3893
19 | 2627282.6138 | 1210663.4701 | 2627078.9749 | 1210620.3893
20 | 2627074.3344 | 1210623.9953 | 2627071.8085 | 1210629.6871 | 2627069.13 | 1210633.844 | 2627068.4889 | 1210634.3895
21 | 2627336.7866 | 1210747.2262 | 2627335.1671 | 1210745.7624 | 2627331.6002 | 1210739.7649 | 2627319.3455 | 1210700.987 | 2627315.2206 | 1210692.3633 | 2627311.9236 | 1210687.1564 | 2627306.5721 | 1210680.8839 | 2627302.5909 | 1210677.3971 | 2627298.22 | 1210674.3643 | 2627289.6702 | 1210669.5448 | 2627286.012 | 1210666.871 | 2627282.6138 | 1210663.4701
22 | 2627055.7975 | 1210642.9999 | 2627055.7975 | 1210642.9999 | 2627065.3614 | 1210637.0509 | 2627068.4889 | 1210634.3895
23 | 2627336.7866 | 1210747.2262 | 2627334.5597 | 1210710.7732 | 2627334.1566 | 1210684.2786 | 2627332.0289 | 1210669.3048 | 2627332.2494 | 1210659.3224 | 2627336.3205 | 1210644.8217 | 2627337.1091 | 1210636.8875 | 2627335.2564 | 1210614.9778 | 2627330.982 | 1210590.8669 | 2627330.3014 | 1210571.8641 | 2627328.9551 | 1210558.8395 | 2627328.1779 | 1210555.9677 | 2627327.1564 | 1210550.0263
24 | 2627336.7866 | 1210747.2262 | 2627197.7032 | 1210905.3366
25 | 2627357.3316 | 1210497.279 | 2627344.0921 | 1210494.2611 | 2627334.8932 | 1210491.751 | 2627330.2703 | 1210490.0158
26 | 2627357.3316 | 1210497.279 | 2627359.3404 | 1210497.5513
27 | 2627378.2168 | 1210500.1098 | 2627359.3404 | 1210497.5513
28 | 2627378.2168 | 1210500.1098 | 2627385.3138 | 1210501.0717
29 | 2627320.7662 | 1210514.9551 | 2627321.1942 | 1210512.7669 | 2627323.1482 | 1210509.2294
30 | 2627327.1564 | 1210550.0263 | 2627325.2468 | 1210538.8668 | 2627321.1409 | 1210521.0825 | 2627320.7662 | 1210514.9551
31 | 2627402.3295 | 1210503.0318 | 2627387.3836 | 1210501.3522 | 2627385.3138 | 1210501.0717
32 | 2627327.1564 | 1210550.0263 | 2627336.6515 | 1210548.2829
33 | 2627419.2541 | 1210504.9337 | 2627402.3295 | 1210503.0318
34 | 2627419.2541 | 1210504.9337 | 2627418.2318 | 1210515.7351 | 2627418.1984 | 1210519.6928 | 2627418.3183 | 1210523.8984
35 | 2627418.3777 | 1210525.9804 | 2627418.3183 | 1210523.8984
36 | 2627197.7032 | 1210905.3366 | 2627195.4701 | 1210910.1292 | 2627194.2695 | 1210915.1376 | 2627195.7796 | 1210935.6339 | 2627195.5902 | 1210942.1812 | 2627193.3078 | 1210947.785 | 2627189.3207 | 1210952.3028 | 2627183.1816 | 1210957.1554 | 2627152.2663 | 1210977.9711 | 2627114.3447 | 1211000.5784 | 2627109.4183 | 1211004.4582
37 | 2627377.2241 | 1210557.5486 | 2627357.877 | 1210547.4431 | 2627354.6746 | 1210546.4502 | 2627350.2549 | 1210545.7851 | 2627336.6515 | 1210548.2829
38 | 2627109.4183 | 1211004.4582 | 2627119.31 | 1211013.2414 | 2627124.0758 | 1211017.9435 | 2627129.2693 | 1211022.1694 | 2627134.1802 | 1211025.4185
39 | 2627134.1802 | 1211025.4185 | 2627134.8528 | 1211025.8635 | 2627140.7731 | 1211029.0033 | 2627147.1214 | 1211031.6114 | 2627149.2328 | 1211031.5202
40 | 2627216.2401 | 1210325.2571 | 2627220.9023 | 1210326.6821 | 2627230.1348 | 1210329.9162
41 | 2627216.2401 | 1210325.2571 | 2627215.9543 | 1210325.1698
42 | 2627237.6068 | 1210332.5336 | 2627230.1348 | 1210329.9162
43 | 2627215.9543 | 1210325.1698 | 2627213.9584 | 1210324.5603 | 2627207.9827 | 1210323.4103 | 2627205.9425 | 1210323.1394
44 | 2627237.6068 | 1210332.5336 | 2627239.8964 | 1210333.3357
45 | 2627137.6363 | 1210321.1003 | 2627143.5136 | 1210322.1387 | 2627147.9883 | 1210322.4592 | 2627157.2907 | 1210322.3569 | 2627192.7526 | 1210321.8734 | 2627200.0915 | 1210322.3627 | 2627205.9425 | 1210323.1394
46 | 2627136.1321 | 1210332.6889 | 2627134.7744 | 1210330.437 | 2627134.0312 | 1210328.4325 | 2627133.414 | 1210325.428 | 2627133.2416 | 1210319.8797 | 2627137.6363 | 1210321.1003
47 | 2627136.1321 | 1210332.6889 | 2627139.7396 | 1210339.876 | 2627146.1106 | 1210354.3687 | 2627155.0364 | 1210371.9006
48 | 2627157.4229 | 1210376.5883 | 2627155.0364 | 1210371.9006
49 | 2627157.4229 | 1210376.5883 | 2627159.2912 | 1210380.258
50 | 2627159.2912 | 1210380.258 | 2627164.5461 | 1210390.5797
51 | 2627176.0401 | 1210413.2694 | 2627172.2485 | 1210405.5052 | 2627164.866 | 1210391.208 | 2627164.5461 | 1210390.5797

## bus_geodata
| x | y | coords
0 | 2627277.7479 | 1210500.0673
1 | 2627283.827 | 1210503.0078
2 | 2627273.257 | 1210497.8951
3 | 2627290.2037 | 1210506.0922
4 | 2627263.2002 | 1210494.7831
5 | 2627281.485 | 1210468.3938
6 | 2627296.6569 | 1210509.2135
7 | 2627256.7987 | 1210493.1165
8 | 2627287.3868 | 1210470.7109
9 | 2627202.7019 | 1210450.8302
10 | 2627304.7892 | 1210512.8182
11 | 2627248.9089 | 1210490.0385
12 | 2627302.6127 | 1210477.6646
13 | 2627179.6649 | 1210420.6919
14 | 2627243.1793 | 1210487.2052
15 | 2627240.983 | 1210486.1191
16 | 2627078.9749 | 1210620.3893
17 | 2627074.3344 | 1210623.9953
18 | 2627282.6138 | 1210663.4701
19 | 2627068.4889 | 1210634.3895
20 | 2627336.7866 | 1210747.2262
21 | 2627055.7975 | 1210642.9999
22 | 2627330.2703 | 1210490.0158
23 | 2627357.3316 | 1210497.279
24 | 2627359.3404 | 1210497.5513
25 | 2627378.2168 | 1210500.1098
26 | 2627323.1482 | 1210509.2294
27 | 2627320.7662 | 1210514.9551
28 | 2627385.3138 | 1210501.0717
29 | 2627327.1564 | 1210550.0263
30 | 2627402.3295 | 1210503.0318
31 | 2627419.2541 | 1210504.9337
32 | 2627418.3183 | 1210523.8984
33 | 2627418.3777 | 1210525.9804
34 | 2627197.7032 | 1210905.3366
35 | 2627336.6515 | 1210548.2829
36 | 2627109.4183 | 1211004.4582
37 | 2627134.1802 | 1211025.4185
38 | 2627149.2328 | 1211031.5202
39 | 2627377.2241 | 1210557.5486
40 | 2627216.2401 | 1210325.2571
41 | 2627230.1348 | 1210329.9162
42 | 2627215.9543 | 1210325.1698
43 | 2627237.6068 | 1210332.5336
44 | 2627205.9425 | 1210323.1394
45 | 2627239.8964 | 1210333.3357
46 | 2627137.6363 | 1210321.1003
47 | 2627136.1321 | 1210332.6889
48 | 2627155.0364 | 1210371.9006
49 | 2627157.4229 | 1210376.5883
50 | 2627159.2912 | 1210380.258
51 | 2627164.5461 | 1210390.5797
52 | 2627176.0401 | 1210413.2694
53 | 2627281.485 | 1210468.3938

## line_std_types
| c_nf_per_km | r_ohm_per_km | x_ohm_per_km | max_i_ka | type | q_mm2 | alpha | voltage_rating
NAYY 4x50 SE | 210 | 0.642 | 0.083 | 0.142 | cs | 50 | 0.00403 | LV
NAYY 4x120 SE | 264 | 0.225 | 0.08 | 0.242 | cs | 120 | 0.00403 | LV
NAYY 4x150 SE | 261 | 0.208 | 0.08 | 0.27 | cs | 150 | 0.00403 | LV
NA2XS2Y 1x95 RM/25 12/20 kV | 216 | 0.313 | 0.132 | 0.252 | cs | 95 | 0.00403 | MV
NA2XS2Y 1x185 RM/25 12/20 kV | 273 | 0.161 | 0.117 | 0.362 | cs | 185 | 0.00403 | MV
NA2XS2Y 1x240 RM/25 12/20 kV | 304 | 0.122 | 0.112 | 0.421 | cs | 240 | 0.00403 | MV
NA2XS2Y 1x95 RM/25 6/10 kV | 315 | 0.313 | 0.123 | 0.249 | cs | 95 | 0.00403 | MV
NA2XS2Y 1x185 RM/25 6/10 kV | 406 | 0.161 | 0.11 | 0.358 | cs | 185 | 0.00403 | MV
NA2XS2Y 1x240 RM/25 6/10 kV | 456 | 0.122 | 0.105 | 0.416 | cs | 240 | 0.00403 | MV
NA2XS2Y 1x150 RM/25 12/20 kV | 250 | 0.206 | 0.116 | 0.319 | cs | 150 | 0.00403 | MV
NA2XS2Y 1x120 RM/25 12/20 kV | 230 | 0.253 | 0.119 | 0.283 | cs | 120 | 0.00403 | MV
NA2XS2Y 1x70 RM/25 12/20 kV | 190 | 0.443 | 0.132 | 0.22 | cs | 70 | 0.00403 | MV
NA2XS2Y 1x150 RM/25 6/10 kV | 360 | 0.206 | 0.11 | 0.315 | cs | 150 | 0.00403 | MV
NA2XS2Y 1x120 RM/25 6/10 kV | 340 | 0.253 | 0.113 | 0.28 | cs | 120 | 0.00403 | MV
NA2XS2Y 1x70 RM/25 6/10 kV | 280 | 0.443 | 0.123 | 0.217 | cs | 70 | 0.00403 | MV
N2XS(FL)2Y 1x120 RM/35 64/110 kV | 112 | 0.153 | 0.166 | 0.366 | cs | 120 | 0.00393 | HV
N2XS(FL)2Y 1x185 RM/35 64/110 kV | 125 | 0.099 | 0.156 | 0.457 | cs | 185 | 0.00393 | HV
N2XS(FL)2Y 1x240 RM/35 64/110 kV | 135 | 0.075 | 0.149 | 0.526 | cs | 240 | 0.00393 | HV
N2XS(FL)2Y 1x300 RM/35 64/110 kV | 144 | 0.06 | 0.144 | 0.588 | cs | 300 | 0.00393 | HV
15-AL1/3-ST1A 0.4 | 11 | 1.8769 | 0.35 | 0.105 | ol | 16 | 0.00403 | LV
24-AL1/4-ST1A 0.4 | 11.25 | 1.2012 | 0.335 | 0.14 | ol | 24 | 0.00403 | LV
48-AL1/8-ST1A 0.4 | 12.2 | 0.5939 | 0.3 | 0.21 | ol | 48 | 0.00403 | LV
94-AL1/15-ST1A 0.4 | 13.2 | 0.306 | 0.29 | 0.35 | ol | 94 | 0.00403 | LV
34-AL1/6-ST1A 10.0 | 9.7 | 0.8342 | 0.36 | 0.17 | ol | 34 | 0.00403 | MV
48-AL1/8-ST1A 10.0 | 10.1 | 0.5939 | 0.35 | 0.21 | ol | 48 | 0.00403 | MV
70-AL1/11-ST1A 10.0 | 10.4 | 0.4132 | 0.339 | 0.29 | ol | 70 | 0.00403 | MV
94-AL1/15-ST1A 10.0 | 10.75 | 0.306 | 0.33 | 0.35 | ol | 94 | 0.00403 | MV
122-AL1/20-ST1A 10.0 | 11.1 | 0.2376 | 0.323 | 0.41 | ol | 122 | 0.00403 | MV
149-AL1/24-ST1A 10.0 | 11.25 | 0.194 | 0.315 | 0.47 | ol | 149 | 0.00403 | MV
34-AL1/6-ST1A 20.0 | 9.15 | 0.8342 | 0.382 | 0.17 | ol | 34 | 0.00403 | MV
48-AL1/8-ST1A 20.0 | 9.5 | 0.5939 | 0.372 | 0.21 | ol | 48 | 0.00403 | MV
70-AL1/11-ST1A 20.0 | 9.7 | 0.4132 | 0.36 | 0.29 | ol | 70 | 0.00403 | MV
94-AL1/15-ST1A 20.0 | 10 | 0.306 | 0.35 | 0.35 | ol | 94 | 0.00403 | MV
122-AL1/20-ST1A 20.0 | 10.3 | 0.2376 | 0.344 | 0.41 | ol | 122 | 0.00403 | MV
149-AL1/24-ST1A 20.0 | 10.5 | 0.194 | 0.337 | 0.47 | ol | 149 | 0.00403 | MV
184-AL1/30-ST1A 20.0 | 10.75 | 0.1571 | 0.33 | 0.535 | ol | 184 | 0.00403 | MV
243-AL1/39-ST1A 20.0 | 11 | 0.1188 | 0.32 | 0.645 | ol | 243 | 0.00403 | MV
48-AL1/8-ST1A 110.0 | 8 | 0.5939 | 0.46 | 0.21 | ol | 48 | 0.00403 | HV
70-AL1/11-ST1A 110.0 | 8.4 | 0.4132 | 0.45 | 0.29 | ol | 70 | 0.00403 | HV
94-AL1/15-ST1A 110.0 | 8.65 | 0.306 | 0.44 | 0.35 | ol | 94 | 0.00403 | HV
122-AL1/20-ST1A 110.0 | 8.5 | 0.2376 | 0.43 | 0.41 | ol | 122 | 0.00403 | HV
149-AL1/24-ST1A 110.0 | 8.75 | 0.194 | 0.41 | 0.47 | ol | 149 | 0.00403 | HV
184-AL1/30-ST1A 110.0 | 8.8 | 0.1571 | 0.4 | 0.535 | ol | 184 | 0.00403 | HV
243-AL1/39-ST1A 110.0 | 9 | 0.1188 | 0.39 | 0.645 | ol | 243 | 0.00403 | HV
305-AL1/39-ST1A 110.0 | 9.2 | 0.0949 | 0.38 | 0.74 | ol | 305 | 0.00403 | HV
490-AL1/64-ST1A 110.0 | 9.75 | 0.059 | 0.37 | 0.96 | ol | 490 | 0.00403 | HV
679-AL1/86-ST1A 110.0 | 9.95 | 0.042 | 0.36 | 1.15 | ol | 679 | 0.00403 | HV
490-AL1/64-ST1A 220.0 | 10 | 0.059 | 0.285 | 0.96 | ol | 490 | 0.00403 | HV
679-AL1/86-ST1A 220.0 | 11.7 | 0.042 | 0.275 | 1.15 | ol | 679 | 0.00403 | HV
490-AL1/64-ST1A 380.0 | 11 | 0.059 | 0.253 | 0.96 | ol | 490 | 0.00403 | HV
679-AL1/86-ST1A 380.0 | 14.6 | 0.042 | 0.25 | 1.15 | ol | 679 | 0.00403 | HV

## trafo_std_types
| i0_percent | pfe_kw | vkr_percent | sn_mva | vn_lv_kv | vn_hv_kv | vk_percent | shift_degree | vector_group | tap_side | tap_neutral | tap_min | tap_max | tap_step_degree | tap_step_percent | tap_phase_shifter
160 MVA 380/110 kV | 0.06 | 60 | 0.25 | 160 | 110 | 380 | 12.2 | 0 | Yy0 | hv | 0 | -9 | 9 | 0 | 1.5 | FALSE
100 MVA 220/110 kV | 0.06 | 55 | 0.26 | 100 | 110 | 220 | 12 | 0 | Yy0 | hv | 0 | -9 | 9 | 0 | 1.5 | FALSE
63 MVA 110/20 kV | 0.04 | 22 | 0.32 | 63 | 20 | 110 | 18 | 150 | YNd5 | hv | 0 | -9 | 9 | 0 | 1.5 | FALSE
40 MVA 110/20 kV | 0.05 | 18 | 0.34 | 40 | 20 | 110 | 16.2 | 150 | YNd5 | hv | 0 | -9 | 9 | 0 | 1.5 | FALSE
25 MVA 110/20 kV | 0.07 | 14 | 0.41 | 25 | 20 | 110 | 12 | 150 | YNd5 | hv | 0 | -9 | 9 | 0 | 1.5 | FALSE
63 MVA 110/10 kV | 0.04 | 22 | 0.32 | 63 | 10 | 110 | 18 | 150 | YNd5 | hv | 0 | -9 | 9 | 0 | 1.5 | FALSE
40 MVA 110/10 kV | 0.05 | 18 | 0.34 | 40 | 10 | 110 | 16.2 | 150 | YNd5 | hv | 0 | -9 | 9 | 0 | 1.5 | FALSE
25 MVA 110/10 kV | 0.07 | 14 | 0.41 | 25 | 10 | 110 | 12 | 150 | YNd5 | hv | 0 | -9 | 9 | 0 | 1.5 | FALSE
0.25 MVA 20/0.4 kV | 0.32 | 0.8 | 1.44 | 0.25 | 0.4 | 20 | 6 | 150 | Yzn5 | hv | 0 | -2 | 2 | 0 | 2.5 | FALSE
0.4 MVA 20/0.4 kV | 0.3375 | 1.35 | 1.425 | 0.4 | 0.4 | 20 | 6 | 150 | Dyn5 | hv | 0 | -2 | 2 | 0 | 2.5 | FALSE
0.63 MVA 20/0.4 kV | 0.2619 | 1.65 | 1.206 | 0.63 | 0.4 | 20 | 6 | 150 | Dyn5 | hv | 0 | -2 | 2 | 0 | 2.5 | FALSE
0.25 MVA 10/0.4 kV | 0.24 | 0.6 | 1.2 | 0.25 | 0.4 | 10 | 4 | 150 | Dyn5 | hv | 0 | -2 | 2 | 0 | 2.5 | FALSE
0.4 MVA 10/0.4 kV | 0.2375 | 0.95 | 1.325 | 0.4 | 0.4 | 10 | 4 | 150 | Dyn5 | hv | 0 | -2 | 2 | 0 | 2.5 | FALSE
0.63 MVA 10/0.4 kV | 0.1873 | 1.18 | 1.0794 | 0.63 | 0.4 | 10 | 4 | 150 | Dyn5 | hv | 0 | -2 | 2 | 0 | 2.5 | FALSE

## trafo3w_std_types
| sn_hv_mva | sn_mv_mva | sn_lv_mva | vn_hv_kv | vn_mv_kv | vn_lv_kv | vk_hv_percent | vk_mv_percent | vk_lv_percent | vkr_hv_percent | vkr_mv_percent | vkr_lv_percent | pfe_kw | i0_percent | shift_mv_degree | shift_lv_degree | vector_group | tap_side | tap_neutral | tap_min | tap_max | tap_step_percent
63/25/38 MVA 110/20/10 kV | 63 | 25 | 38 | 110 | 20 | 10 | 10.4 | 10.4 | 10.4 | 0.28 | 0.32 | 0.35 | 35 | 0.89 | 0 | 0 | YN0yn0yn0 | hv | 0 | -10 | 10 | 1.2
63/25/38 MVA 110/10/10 kV | 63 | 25 | 38 | 110 | 10 | 10 | 10.4 | 10.4 | 10.4 | 0.28 | 0.32 | 0.35 | 35 | 0.89 | 0 | 0 | YN0yn0yn0 | hv | 0 | -10 | 10 | 1.2

## fuse_std_types
| fuse_type | i_rated_a | t_avg | t_min | t_total | x_avg | x_min | x_total
HV 100A | HV 100A | 100 | 0 | [10.0, 3.64, 0.854, 0.281, 0.1, 0.0531, 0.022, 0.01] | [10.0, 4.267, 1.21, 0.403, 0.1, 0.058, 0.022, 0.01] | 0 | [300.0, 350.0, 450.0, 550.0, 700.0, 850.0, 1200.0, 1752.0] | [600.0, 700.0, 900.0, 1150.0, 1665.0, 2000.0, 3000.0, 4313.0]
HV 10A | HV 10A | 10 | 0 | [10.0, 1675.0, 0.344, 0.156, 0.1, 0.0417, 0.0171, 0.01] | [10.0, 1.3, 0.3, 0.155, 0.1, 0.0555, 0.023, 0.01] | 0 | [30.0, 32.0, 35.0, 37.0, 39.0, 50.0, 70.0, 88.0] | [60.0, 70.0, 80.0, 87.0, 94.0, 110.0, 150.0, 216.0]
HV 125A | HV 125A | 125 | 0 | [10.0, 1.82, 0.344, 0.1, 0.0467, 0.0269, 0.01] | [10.0, 2.478, 0.426, 0.1, 0.0427, 0.0211, 0.01] | 0 | [375.0, 500.0, 700.0, 925.0, 1200.0, 1500.0, 2341.0] | [750.0, 1000.0, 1500.0, 2200.0, 3000.0, 4000.0, 5765.0]
HV 160A | HV 160A | 160 | 0 | [10.0, 4.15, 1.03, 0.198, 0.1, 0.051, 0.0172, 0.01] | [10.0, 2.3, 0.734, 0.274, 0.1, 0.046, 0.0177, 0.01] | 0 | [480.0, 550.0, 700.0, 1000.0, 1260.0, 1600.0, 2500.0, 3227.0] | [960.0, 1300.0, 1700.0, 2200.0, 2996.0, 4000.0, 6000.0, 7946.0]
HV 16A | HV 16A | 16 | 0 | [10.0, 0.352, 0.164, 0.1, 0.0649, 0.0342, 0.01] | [10.0, 2.34, 0.722, 0.181, 0.1, 0.055, 0.0296, 0.01] | 0 | [48.0, 60.0, 65.0, 71.0, 80.0, 100.0, 162.0] | [96.0, 110.0, 125.0, 150.0, 168.0, 200.0, 250.0, 398.0]
HV 200A | HV 200A | 200 | 0 | [10.0, 4.267, 1.21, 0.403, 0.1, 0.058, 0.022, 0.01] | [10.0, 3.73, 1.654, 0.328, 0.1, 0.0531, 0.019, 0.01] | 0 | [600.0, 700.0, 900.0, 1150.0, 1665.0, 2000.0, 3000.0, 4313.0] | [1200.0, 1500.0, 1800.0, 2700.0, 3960.0, 5000.0, 7500.0, 10620.0]
HV 20A | HV 20A | 20 | 0 | [10.0, 1.3, 0.3, 0.155, 0.1, 0.0555, 0.023, 0.01] | [10.0, 1.3, 0.161, 0.1, 0.0611, 0.0399, 0.0141, 0.01] | 0 | [60.0, 70.0, 80.0, 87.0, 94.0, 110.0, 150.0, 216.0] | [120.0, 150.0, 200.0, 223.0, 260.0, 300.0, 450.0, 532.0]
HV 25A | HV 25A | 25 | 0 | [10.0, 2.512, 0.833, 0.299, 0.1, 0.0372, 0.0223, 0.01] | [10.0, 3.125, 0.597, 0.198, 0.1, 0.0378, 0.022, 0.01] | 0 | [75.0, 82.0, 90.0, 100.0, 124.0, 170.0, 200.0, 289.0] | [150.0, 170.0, 210.0, 250.0, 294.0, 400.0, 500.0, 711.0]
HV 31.5A | HV 31.5A | 31.5 | 0 | [10.0, 2.34, 0.722, 0.181, 0.1, 0.055, 0.0296, 0.01] | [10.0, 2.84, 0.368, 0.164, 0.1, 0.0621, 0.0378, 0.0195, 0.01] | 0 | [95.0, 110.0, 125.0, 150.0, 165.0, 200.0, 250.0, 390.0] | [189.0, 220.0, 300.0, 350.0, 393.0, 450.0, 530.0, 700.0, 960.0]
HV 40A | HV 40A | 40 | 0 | [10.0, 1.3, 0.161, 0.1, 0.0611, 0.0399, 0.0141, 0.01] | [10.0, 2.05, 0.369, 0.198, 0.1, 0.051, 0.0298, 0.01] | 0 | [120.0, 150.0, 200.0, 223.0, 260.0, 300.0, 450.0, 532.0] | [240.0, 300.0, 400.0, 450.0, 530.0, 650.0, 800.0, 1311.0]
HV 50A | HV 50A | 50 | 0 | [10.0, 3.215, 0.597, 0.198, 0.1, 0.0378, 0.022, 0.01] | [10.0, 3.64, 0.854, 0.281, 0.1, 0.0531, 0.022, 0.01] | 0 | [150.0, 170.0, 210.0, 250.0, 294.0, 400.0, 500.0, 711.0] | [300.0, 350.0, 450.0, 550.0, 700.0, 850.0, 1200.0, 1752.0]
HV 6.3A | HV 6.3A | 6.3 | 0 | [10.0, 1.39, 0.344, 0.168, 0.1, 0.056, 0.0263, 0.01] | [10.0, 1.711, 0.516, 0.198, 0.1, 0.0634, 0.0303, 0.01] | 0 | [19.0, 19.5, 20.4, 20.8, 22.0, 25.0, 32.0, 48.0] | [38.0, 40.0, 43.0, 48.0, 53.0, 60.0, 75.0, 118.0]
HV 63A | HV 63A | 63 | 0 | [10.0, 2.84, 0.368, 0.164, 0.1, 0.0621, 0.0378, 0.0195, 0.01] | [10.0, 1.82, 0.344, 0.1, 0.0467, 0.0269, 0.01] | 0 | [189.0, 220.0, 300.0, 350.0, 393.0, 450.0, 530.0, 700.0, 961.0] | [378.0, 500.0, 700.0, 934.0, 1200.0, 1500.0, 2366.0]
HV 80A | HV 80A | 80 | 0 | [10.0, 2.05, 0.369, 0.198, 0.1, 0.051, 0.0298, 0.01] | [10.0, 4.15, 1.03, 0.198, 0.1, 0.051, 0.0172, 0.01] | 0 | [240.0, 300.0, 400.0, 450.0, 530.0, 650.0, 800.0, 1311.0] | [480.0, 550.0, 700.0, 1000.0, 1260.0, 1600.0, 2500.0, 3227.0]
Siemens NH-1-100 | Siemens NH-1-100 | 100 | [5400.0, 2000.0, 400.0, 20.0, 1.0, 0.2, 0.012, 0.004] | 0 | 0 | [150.0, 190.0, 250.0, 430.0, 900.0, 1250.0, 2700.0, 3600.0] | 0 | 0
Siemens NH-1-125 | Siemens NH-1-125 | 125 | [4800.0, 120.0, 7.0, 0.1, 0.004] | 0 | 0 | [180.0, 400.0, 740.0, 2000.0, 4250.0] | 0 | 0
Siemens NH-1-16 | Siemens NH-1-16 | 16 | [4000.0, 400.0, 2.0, 0.1, 0.04, 0.01] | 0 | 0 | [26.0, 35.0, 75.0, 150.0, 200.0, 300.0] | 0 | 0
Siemens NH-1-160 | Siemens NH-1-160 | 160 | [4800.0, 120.0, 7.0, 0.1, 0.004] | 0 | 0 | [210.0, 500.0, 900.0, 2300.0, 5000.0] | 0 | 0
Siemens NH-1-25 | Siemens NH-1-25 | 25 | [4000.0, 1000.0, 10.0, 0.2, 0.02, 0.01] | 0 | 0 | [40.0, 50.0, 100.0, 210.0, 400.0, 500.0] | 0 | 0
Siemens NH-1-50 | Siemens NH-1-50 | 50 | [4000.0, 40.0, 4.0, 1.0, 0.02, 0.01] | 0 | 0 | [86.0, 200.0, 300.0, 400.0, 1000.0, 1280.0] | 0 | 0
Siemens NH-1-63 | Siemens NH-1-63 | 63 | [4000.0, 100.0, 10.0, 2.0, 0.04, 0.01] | 0 | 0 | [100.0, 200.0, 300.0, 400.0, 1000.0, 1500.0] | 0 | 0
Siemens NH-1-80 | Siemens NH-1-80 | 80 | [4800.0, 120.0, 7.0, 0.1, 0.01] | 0 | 0 | [150.58, 250.0, 450.0, 1150.0, 2470.0] | 0 | 0
Siemens NH-2-1000 | Siemens NH-2-1000 | 1000 | [4800.0, 120.0, 7.0, 0.1, 0.004] | 0 | 0 | [1900.0, 3500.0, 8400.0, 24000.0, 52000.0] | 0 | 0
Siemens NH-2-200 | Siemens NH-2-200 | 200 | [4800.0, 120.0, 7.0, 0.1, 0.004] | 0 | 0 | [280.0, 650.0, 1200.0, 3000.0, 7000.0] | 0 | 0
Siemens NH-2-224 | Siemens NH-2-224 | 224 | [4800.0, 120.0, 7.0, 0.2, 0.04, 0.004] | 0 | 0 | [400.0, 750.0, 1453.0, 3025.0, 4315.0, 7600.0] | 0 | 0
Siemens NH-2-250 | Siemens NH-2-250 | 250 | [4800.0, 120.0, 7.0, 0.1, 0.004] | 0 | 0 | [450.0, 800.0, 1650.0, 4000.0, 8500.0] | 0 | 0
Siemens NH-2-315 | Siemens NH-2-315 | 315 | [4800.0, 120.0, 7.0, 0.1, 0.004] | 0 | 0 | [550.0, 920.0, 1900.0, 5000.0, 11000.0] | 0 | 0
Siemens NH-2-355 | Siemens NH-2-355 | 355 | [4800.0, 120.0, 6.0, 0.1, 0.004] | 0 | 0 | [650.0, 1116.27, 2350.0, 5840.0, 12790.0] | 0 | 0
Siemens NH-2-400 | Siemens NH-2-400 | 400 | [4800.0, 120.0, 7.0, 0.1, 0.004] | 0 | 0 | [720.0, 1350.0, 2800.0, 6500.0, 15000.0] | 0 | 0
Siemens NH-2-425 | Siemens NH-2-425 | 425 | [4800.0, 120.0, 7.0, 0.1, 0.004] | 0 | 0 | [850.0, 1500.0, 3050.0, 7500.0, 16500.0] | 0 | 0
Siemens NH-2-630 | Siemens NH-2-630 | 630 | [4800.0, 120.0, 7.0, 0.1, 0.004] | 0 | 0 | [1200.0, 2000.0, 4800.0, 12000.0, 26000.0] | 0 | 0

## dtypes
| element | column | dtype
0 | bus | name | object
1 | bus | vn_kv | float64
2 | bus | type | object
3 | bus | zone | object
4 | bus | in_service | bool
5 | load | name | object
6 | load | bus | uint32
7 | load | p_mw | float64
8 | load | q_mvar | float64
9 | load | const_z_percent | float64
10 | load | const_i_percent | float64
11 | load | sn_mva | float64
12 | load | scaling | float64
13 | load | in_service | bool
14 | load | type | object
15 | ext_grid | name | object
16 | ext_grid | bus | uint32
17 | ext_grid | vm_pu | float64
18 | ext_grid | va_degree | float64
19 | ext_grid | slack_weight | float64
20 | ext_grid | in_service | bool
21 | line | name | object
22 | line | std_type | object
23 | line | from_bus | uint32
24 | line | to_bus | uint32
25 | line | length_km | float64
26 | line | r_ohm_per_km | float64
27 | line | x_ohm_per_km | float64
28 | line | c_nf_per_km | float64
29 | line | g_us_per_km | float64
30 | line | max_i_ka | float64
31 | line | df | float64
32 | line | parallel | uint32
33 | line | type | object
34 | line | in_service | bool
35 | trafo | name | object
36 | trafo | std_type | object
37 | trafo | hv_bus | uint32
38 | trafo | lv_bus | uint32
39 | trafo | sn_mva | float64
40 | trafo | vn_hv_kv | float64
41 | trafo | vn_lv_kv | float64
42 | trafo | vk_percent | float64
43 | trafo | vkr_percent | float64
44 | trafo | pfe_kw | float64
45 | trafo | i0_percent | float64
46 | trafo | shift_degree | float64
47 | trafo | tap_side | object
48 | trafo | tap_neutral | int32
49 | trafo | tap_min | int32
50 | trafo | tap_max | int32
51 | trafo | tap_step_percent | float64
52 | trafo | tap_step_degree | float64
53 | trafo | tap_pos | int32
54 | trafo | tap_phase_shifter | bool
55 | trafo | parallel | uint32
56 | trafo | df | float64
57 | trafo | in_service | bool
58 | line_geodata | coords | object
59 | bus_geodata | x | float64
60 | bus_geodata | y | float64
61 | bus_geodata | coords | object

## parameters
| version | format_version | converged | OPF_converged | name | f_hz | sn_mva
0 | 2.14.6 | 2.14.0 | FALSE | FALSE |  | 50 | 1