## bus
| name | vn_kv | type | zone | in_service
0 | bus_LV_957-33_0_1_node_0 | 0.4 | n |  | TRUE
1 | bus_LV_957-33_0_1_node_1 | 0.4 | n |  | TRUE
2 | bus_LV_957-33_0_1_node_3 | 0.4 | n |  | TRUE
3 | bus_LV_957-33_0_1_node_4 | 0.4 | n |  | TRUE
4 | bus_LV_957-33_0_1_node_5 | 0.4 | n |  | TRUE
5 | bus_LV_957-33_0_1_node_71 | 0.4 | n |  | TRUE
6 | bus_LV_957-33_0_1_node_35 | 0.4 | n |  | TRUE
7 | bus_LV_957-33_0_1_node_51 | 0.4 | n |  | TRUE
8 | bus_LV_957-33_0_1_node_80 | 0.4 | n |  | TRUE
9 | bus_LV_957-33_0_1_node_6 | 0.4 | n |  | TRUE
10 | bus_LV_957-33_0_1_node_7 | 0.4 | n |  | TRUE
11 | bus_LV_957-33_0_1_node_8 | 0.4 | n |  | TRUE
12 | bus_LV_957-33_0_1_node_9 | 0.4 | n |  | TRUE
13 | bus_LV_957-33_0_1_node_18 | 0.4 | n |  | TRUE
14 | bus_LV_957-33_0_1_node_19 | 0.4 | n |  | TRUE
15 | bus_LV_957-33_0_1_node_10 | 0.4 | n |  | TRUE
16 | bus_LV_957-33_0_1_node_11 | 0.4 | n |  | TRUE
17 | bus_LV_957-33_0_1_node_12 | 0.4 | n |  | TRUE
18 | bus_LV_957-33_0_1_node_13 | 0.4 | n |  | TRUE
19 | bus_LV_957-33_0_1_node_14 | 0.4 | n |  | TRUE
20 | bus_LV_957-33_0_1_node_15 | 0.4 | n |  | TRUE
21 | bus_LV_957-33_0_1_node_17 | 0.4 | n |  | TRUE
22 | bus_LV_957-33_0_1_node_79 | 0.4 | n |  | TRUE
23 | bus_LV_957-33_0_1_node_68 | 0.4 | n |  | TRUE
24 | bus_LV_957-33_0_1_node_83 | 0.4 | n |  | TRUE
25 | bus_LV_957-33_0_1_node_93 | 0.4 | n |  | TRUE
26 | bus_LV_957-33_0_1_node_99 | 0.4 | n |  | TRUE
27 | bus_LV_957-33_0_1_node_75 | 0.4 | n |  | TRUE
28 | bus_LV_957-33_0_1_node_90 | 0.4 | n |  | TRUE
29 | bus_LV_957-33_0_1_node_73 | 0.4 | n |  | TRUE
30 | bus_LV_957-33_0_1_node_67 | 0.4 | n |  | TRUE
31 | bus_LV_957-33_0_1_node_91 | 0.4 | n |  | TRUE
32 | bus_LV_957-33_0_1_node_98 | 0.4 | n |  | TRUE
33 | bus_LV_957-33_0_1_node_100 | 0.4 | n |  | TRUE
34 | bus_LV_957-33_0_1_node_20 | 0.4 | n |  | TRUE
35 | bus_LV_957-33_0_1_node_84 | 0.4 | n |  | TRUE
36 | bus_LV_957-33_0_1_node_85 | 0.4 | n |  | TRUE
37 | bus_LV_957-33_0_1_node_21 | 0.4 | n |  | TRUE
38 | bus_LV_957-33_0_1_node_22 | 0.4 | n |  | TRUE
39 | bus_LV_957-33_0_1_node_24 | 0.4 | n |  | TRUE
40 | bus_LV_957-33_0_1_node_54 | 0.4 | n |  | TRUE
41 | bus_LV_957-33_0_1_node_25 | 0.4 | n |  | TRUE
42 | bus_LV_957-33_0_1_node_33 | 0.4 | n |  | TRUE
43 | bus_LV_957-33_0_1_node_32 | 0.4 | n |  | TRUE
44 | bus_LV_957-33_0_1_node_26 | 0.4 | n |  | TRUE
45 | bus_LV_957-33_0_1_node_27 | 0.4 | n |  | TRUE
46 | bus_LV_957-33_0_1_node_28 | 0.4 | n |  | TRUE
47 | bus_LV_957-33_0_1_node_29 | 0.4 | n |  | TRUE
48 | bus_LV_957-33_0_1_node_30 | 0.4 | n |  | TRUE
49 | bus_LV_957-33_0_1_node_31 | 0.4 | n |  | TRUE
50 | bus_LV_957-33_0_1_node_66 | 0.4 | n |  | TRUE
51 | bus_LV_957-33_0_1_node_46 | 0.4 | n |  | TRUE
52 | bus_LV_957-33_0_1_node_64 | 0.4 | n |  | TRUE
53 | bus_LV_957-33_0_1_node_47 | 0.4 | n |  | TRUE
54 | bus_LV_957-33_0_1_node_45 | 0.4 | n |  | TRUE
55 | bus_LV_957-33_0_1_node_34 | 0.4 | n |  | TRUE
56 | bus_LV_957-33_0_1_node_36 | 0.4 | n |  | TRUE
57 | bus_LV_957-33_0_1_node_88 | 0.4 | n |  | TRUE
58 | bus_LV_957-33_0_1_node_42 | 0.4 | n |  | TRUE
59 | bus_LV_957-33_0_1_node_76 | 0.4 | n |  | TRUE
60 | bus_LV_957-33_0_1_node_37 | 0.4 | n |  | TRUE
61 | bus_LV_957-33_0_1_node_38 | 0.4 | n |  | TRUE
62 | bus_LV_957-33_0_1_node_39 | 0.4 | n |  | TRUE
63 | bus_LV_957-33_0_1_node_40 | 0.4 | n |  | TRUE
64 | bus_LV_957-33_0_1_node_41 | 0.4 | n |  | TRUE
65 | bus_LV_957-33_0_1_node_44 | 0.4 | n |  | TRUE
66 | bus_LV_957-33_0_1_node_87 | 0.4 | n |  | TRUE
67 | bus_LV_957-33_0_1_node_78 | 0.4 | n |  | TRUE
68 | bus_LV_957-33_0_1_node_43 | 0.4 | n |  | TRUE
69 | bus_LV_957-33_0_1_node_104 | 0.4 | n |  | TRUE
70 | bus_LV_957-33_0_1_node_62 | 0.4 | n |  | TRUE
71 | bus_LV_957-33_0_1_node_96 | 0.4 | n |  | TRUE
72 | bus_LV_957-33_0_1_node_57 | 0.4 | n |  | TRUE
73 | bus_LV_957-33_0_1_node_55 | 0.4 | n |  | TRUE
74 | bus_LV_957-33_0_1_node_86 | 0.4 | n |  | TRUE
75 | bus_LV_957-33_0_1_node_70 | 0.4 | n |  | TRUE
76 | bus_LV_957-33_0_1_node_61 | 0.4 | n |  | TRUE
77 | bus_LV_957-33_0_1_node_97 | 0.4 | n |  | TRUE
78 | bus_LV_957-33_0_1_node_95 | 0.4 | n |  | TRUE
79 | bus_LV_957-33_0_1_node_59 | 0.4 | n |  | TRUE
80 | bus_LV_957-33_0_1_node_81 | 0.4 | n |  | TRUE
81 | bus_LV_957-33_0_1_node_56 | 0.4 | n |  | TRUE
82 | bus_LV_957-33_0_1_node_77 | 0.4 | n |  | TRUE
83 | bus_LV_957-33_0_1_node_48 | 0.4 | n |  | TRUE
84 | bus_LV_957-33_0_1_node_49 | 0.4 | n |  | TRUE
85 | bus_LV_957-33_0_1_node_50 | 0.4 | n |  | TRUE
86 | bus_LV_957-33_0_1_node_53 | 0.4 | n |  | TRUE
87 | bus_LV_957-33_0_1_node_58 | 0.4 | n |  | TRUE
88 | bus_LV_957-33_0_1_node_89 | 0.4 | n |  | TRUE
89 | bus_LV_957-33_0_1_node_94 | 0.4 | n |  | TRUE
90 | bus_LV_957-33_0_1_node_60 | 0.4 | n |  | TRUE
91 | bus_LV_957-33_0_1_node_69 | 0.4 | n |  | TRUE
92 | bus_LV_957-33_0_1_node_63 | 0.4 | n |  | TRUE
93 | bus_LV_957-33_0_1_node_72 | 0.4 | n |  | TRUE
94 | bus_LV_957-33_0_1_node_74 | 0.4 | n |  | TRUE
95 | bus_LV_957-33_0_1_node_103 | 0.4 | n |  | TRUE
96 | bus_LV_957-33_0_1_node_101 | 0.4 | n |  | TRUE
97 | bus_LV_957-33_0_1_node_102 | 0.4 | n |  | TRUE
98 | bus_LV_957-33_0_1_node_105 | 0.4 | n |  | TRUE
99 | bus_MV_0_node_77 | 20 | n |  | TRUE

## load
| name | bus | p_mw | q_mvar | const_z_percent | const_i_percent | sn_mva | scaling | in_service | type
0 | LV_957-33_0_1_load_0 | 0 | 0.00018824 | 4.7176e-05 | 0 | 0 |  | 1 | TRUE | wye
1 | LV_957-33_0_1_load_1 | 1 | 0.00035806 | 8.9737e-05 | 0 | 0 |  | 1 | TRUE | wye
2 | LV_957-33_0_1_load_4 | 3 | 0.00021871 | 5.4815e-05 | 0 | 0 |  | 1 | TRUE | wye
3 | LV_957-33_0_1_load_51 | 7 | 0.00010934 | 2.7404e-05 | 0 | 0 |  | 1 | TRUE | wye
4 | LV_957-33_0_1_load_80 | 8 | 3.5466e-05 | 8.8886e-06 | 0 | 0 |  | 1 | TRUE | wye
5 | LV_957-33_0_1_load_6 | 9 | 0.00013793 | 3.4568e-05 | 0 | 0 |  | 1 | TRUE | wye
6 | LV_957-33_0_1_load_18 | 13 | 0.00018299 | 4.5862e-05 | 0 | 0 |  | 1 | TRUE | wye
7 | LV_957-33_0_1_load_10 | 15 | 0.00064314 | 0.00016119 | 0 | 0 |  | 1 | TRUE | wye
8 | LV_957-33_0_1_load_11 | 16 | 6.5257e-05 | 1.6355e-05 | 0 | 0 |  | 1 | TRUE | wye
9 | LV_957-33_0_1_load_15 | 20 | 4.3992e-05 | 1.1026e-05 | 0 | 0 |  | 1 | TRUE | wye
10 | LV_957-33_0_1_load_79 | 22 | 0.0002758 | 6.9122e-05 | 0 | 0 |  | 1 | TRUE | wye
11 | LV_957-33_0_1_load_68 | 23 | 5.59e-05 | 1.401e-05 | 0 | 0 |  | 1 | TRUE | wye
12 | LV_957-33_0_1_load_83 | 24 | 6.7699e-05 | 1.6967e-05 | 0 | 0 |  | 1 | TRUE | wye
13 | LV_957-33_0_1_load_99 | 26 | 3.7544e-05 | 9.4095e-06 | 0 | 0 |  | 1 | TRUE | wye
14 | LV_957-33_0_1_load_75 | 27 | 0.00011545 | 2.8934e-05 | 0 | 0 |  | 1 | TRUE | wye
15 | LV_957-33_0_1_load_90 | 28 | 7.3365e-05 | 1.8387e-05 | 0 | 0 |  | 1 | TRUE | wye
16 | LV_957-33_0_1_load_67 | 30 | 0.0001557 | 3.9023e-05 | 0 | 0 |  | 1 | TRUE | wye
17 | LV_957-33_0_1_load_98 | 32 | 0.00019469 | 4.8793e-05 | 0 | 0 |  | 1 | TRUE | wye
18 | LV_957-33_0_1_load_84 | 35 | 0.00032199 | 8.0699e-05 | 0 | 0 |  | 1 | TRUE | wye
19 | LV_957-33_0_1_load_21 | 37 | 6.6213e-05 | 1.6594e-05 | 0 | 0 |  | 1 | TRUE | wye
20 | LV_957-33_0_1_load_22 | 38 | 0.00028207 | 7.0694e-05 | 0 | 0 |  | 1 | TRUE | wye
21 | LV_957-33_0_1_load_54 | 40 | 9.4915e-05 | 2.3788e-05 | 0 | 0 |  | 1 | TRUE | wye
22 | LV_957-33_0_1_load_33 | 42 | 0.00024834 | 6.224e-05 | 0 | 0 |  | 1 | TRUE | wye
23 | LV_957-33_0_1_load_32 | 43 | 4.9021e-05 | 1.2286e-05 | 0 | 0 |  | 1 | TRUE | wye
24 | LV_957-33_0_1_load_26 | 44 | 0.00013133 | 3.2913e-05 | 0 | 0 |  | 1 | TRUE | wye
25 | LV_957-33_0_1_load_27 | 45 | 0.00026427 | 6.6232e-05 | 0 | 0 |  | 1 | TRUE | wye
26 | LV_957-33_0_1_load_29 | 47 | 0.0002697 | 6.7592e-05 | 0 | 0 |  | 1 | TRUE | wye
27 | LV_957-33_0_1_load_30 | 48 | 0.0010475 | 0.00026254 | 0 | 0 |  | 1 | TRUE | wye
28 | LV_957-33_0_1_load_31 | 49 | 7.687e-05 | 1.9265e-05 | 0 | 0 |  | 1 | TRUE | wye
29 | LV_957-33_0_1_load_66 | 50 | 0.00015048 | 3.7714e-05 | 0 | 0 |  | 1 | TRUE | wye
30 | LV_957-33_0_1_load_64 | 52 | 0.00023349 | 5.8519e-05 | 0 | 0 |  | 1 | TRUE | wye
31 | LV_957-33_0_1_load_47 | 53 | 0.0001432 | 3.589e-05 | 0 | 0 |  | 1 | TRUE | wye
32 | LV_957-33_0_1_load_45 | 54 | 0.00017181 | 4.3059e-05 | 0 | 0 |  | 1 | TRUE | wye
33 | LV_957-33_0_1_load_36 | 56 | 0.00011534 | 2.8906e-05 | 0 | 0 |  | 1 | TRUE | wye
34 | LV_957-33_0_1_load_37 | 60 | 8.0967e-05 | 2.0292e-05 | 0 | 0 |  | 1 | TRUE | wye
35 | LV_957-33_0_1_load_38 | 61 | 0.00012263 | 3.0733e-05 | 0 | 0 |  | 1 | TRUE | wye
36 | LV_957-33_0_1_load_41 | 64 | 0.00013296 | 3.3323e-05 | 0 | 0 |  | 1 | TRUE | wye
37 | LV_957-33_0_1_load_87 | 66 | 0.00080053 | 0.00020063 | 0 | 0 |  | 1 | TRUE | wye
38 | LV_957-33_0_1_load_78 | 67 | 0.00032153 | 8.0583e-05 | 0 | 0 |  | 1 | TRUE | wye
39 | LV_957-33_0_1_load_104 | 69 | 0.00015301 | 3.8347e-05 | 0 | 0 |  | 1 | TRUE | wye
40 | LV_957-33_0_1_load_55 | 73 | 9.5954e-05 | 2.4048e-05 | 0 | 0 |  | 1 | TRUE | wye
41 | LV_957-33_0_1_load_86 | 74 | 8.2396e-05 | 2.065e-05 | 0 | 0 |  | 1 | TRUE | wye
42 | LV_957-33_0_1_load_70 | 75 | 9.7072e-05 | 2.4328e-05 | 0 | 0 |  | 1 | TRUE | wye
43 | LV_957-33_0_1_load_95 | 78 | 0.00023423 | 5.8703e-05 | 0 | 0 |  | 1 | TRUE | wye
44 | LV_957-33_0_1_load_81 | 80 | 9.6202e-05 | 2.4111e-05 | 0 | 0 |  | 1 | TRUE | wye
45 | LV_957-33_0_1_load_77 | 82 | 0.0012425 | 0.00031139 | 0 | 0 |  | 1 | TRUE | wye
46 | LV_957-33_0_1_load_48 | 83 | 7.9885e-05 | 2.0021e-05 | 0 | 0 |  | 1 | TRUE | wye
47 | LV_957-33_0_1_load_49 | 84 | 0.00046072 | 0.00011547 | 0 | 0 |  | 1 | TRUE | wye
48 | LV_957-33_0_1_load_53 | 86 | 0.00032486 | 8.1418e-05 | 0 | 0 |  | 1 | TRUE | wye
49 | LV_957-33_0_1_load_89 | 88 | 0.0005127 | 0.0001285 | 0 | 0 |  | 1 | TRUE | wye
50 | LV_957-33_0_1_load_94 | 89 | 0.00027045 | 6.7782e-05 | 0 | 0 |  | 1 | TRUE | wye
51 | LV_957-33_0_1_load_60 | 90 | 0.00027156 | 6.806e-05 | 0 | 0 |  | 1 | TRUE | wye
52 | LV_957-33_0_1_load_69 | 91 | 0.0009311 | 0.00023336 | 0 | 0 |  | 1 | TRUE | wye
53 | LV_957-33_0_1_load_63 | 92 | 0.00017618 | 4.4155e-05 | 0 | 0 |  | 1 | TRUE | wye
54 | LV_957-33_0_1_load_72 | 93 | 0.00035211 | 8.8248e-05 | 0 | 0 |  | 1 | TRUE | wye
55 | LV_957-33_0_1_load_103 | 95 | 0.00011072 | 2.7749e-05 | 0 | 0 |  | 1 | TRUE | wye
56 | LV_957-33_0_1_load_102 | 97 | 0.00015218 | 3.8141e-05 | 0 | 0 |  | 1 | TRUE | wye
57 | LV_957-33_0_1_load_105 | 98 | 0.00047774 | 0.00011973 | 0 | 0 |  | 1 | TRUE | wye

## ext_grid
| name | bus | vm_pu | va_degree | slack_weight | in_service
0 |  | 82 | 1 | 0 | 1 | TRUE

## line
| name | std_type | from_bus | to_bus | length_km | r_ohm_per_km | x_ohm_per_km | c_nf_per_km | g_us_per_km | max_i_ka | df | parallel | type | in_service
0 | LV_957-33_0_1_line_0 | NAYY 4x150 SE | 0 | 1 | 0.0012782 | 0.208 | 0.08 | 261 | 0 | 0.27 | 1 | 1 | cs | TRUE
1 | LV_957-33_0_1_line_1 | NAYY 4x150 SE | 1 | 2 | 0.012712 | 0.208 | 0.08 | 261 | 0 | 0.27 | 1 | 1 | cs | TRUE
2 | LV_957-33_0_1_line_2 | NAYY 4x150 SE | 2 | 3 | 0.006781 | 0.208 | 0.08 | 261 | 0 | 0.27 | 1 | 1 | cs | TRUE
3 | LV_957-33_0_1_line_3 | NAYY 4x150 SE | 2 | 4 | 0.21261 | 0.208 | 0.08 | 261 | 0 | 0.27 | 1 | 1 | cs | TRUE
4 | LV_957-33_0_1_line_4 | NAYY 4x150 SE | 4 | 5 | 0.10648 | 0.208 | 0.08 | 261 | 0 | 0.27 | 1 | 1 | cs | TRUE
5 | LV_957-33_0_1_line_5 | NAYY 4x150 SE | 5 | 6 | 0.047833 | 0.208 | 0.08 | 261 | 0 | 0.27 | 1 | 1 | cs | TRUE
6 | LV_957-33_0_1_line_6 | NAYY 4x150 SE | 5 | 7 | 0.02384 | 0.208 | 0.08 | 261 | 0 | 0.27 | 1 | 1 | cs | TRUE
7 | LV_957-33_0_1_line_7 | NAYY 4x150 SE | 6 | 8 | 0.034131 | 0.208 | 0.08 | 261 | 0 | 0.27 | 1 | 1 | cs | TRUE
8 | LV_957-33_0_1_line_8 | NAYY 4x150 SE | 6 | 55 | 0.3096 | 0.208 | 0.08 | 261 | 0 | 0.27 | 1 | 1 | cs | TRUE
9 | LV_957-33_0_1_line_9 | NAYY 4x150 SE | 7 | 84 | 0.028905 | 0.208 | 0.08 | 261 | 0 | 0.27 | 1 | 1 | cs | TRUE
10 | LV_957-33_0_1_line_10 | NAYY 4x150 SE | 9 | 10 | 0.030972 | 0.208 | 0.08 | 261 | 0 | 0.27 | 1 | 1 | cs | TRUE
11 | LV_957-33_0_1_line_11 | NAYY 4x150 SE | 9 | 11 | 0.011617 | 0.208 | 0.08 | 261 | 0 | 0.27 | 1 | 1 | cs | TRUE
12 | LV_957-33_0_1_line_12 | NAYY 4x150 SE | 10 | 12 | 0.040451 | 0.208 | 0.08 | 261 | 0 | 0.27 | 1 | 1 | cs | TRUE
13 | LV_957-33_0_1_line_13 | NAYY 4x150 SE | 11 | 13 | 0.46519 | 0.208 | 0.08 | 261 | 0 | 0.27 | 1 | 1 | cs | TRUE
14 | LV_957-33_0_1_line_14 | NAYY 4x150 SE | 12 | 15 | 0.012231 | 0.208 | 0.08 | 261 | 0 | 0.27 | 1 | 1 | cs | TRUE
15 | LV_957-33_0_1_line_15 | NAYY 4x150 SE | 13 | 14 | 0.049319 | 0.208 | 0.08 | 261 | 0 | 0.27 | 1 | 1 | cs | TRUE
16 | LV_957-33_0_1_line_16 | NAYY 4x150 SE | 14 | 34 | 0.22687 | 0.208 | 0.08 | 261 | 0 | 0.27 | 1 | 1 | cs | TRUE
17 | LV_957-33_0_1_line_17 | NAYY 4x150 SE | 16 | 17 | 0.19512 | 0.208 | 0.08 | 261 | 0 | 0.27 | 1 | 1 | cs | TRUE
18 | LV_957-33_0_1_line_18 | NAYY 4x150 SE | 16 | 18 | 0.38832 | 0.208 | 0.08 | 261 | 0 | 0.27 | 1 | 1 | cs | TRUE
19 | LV_957-33_0_1_line_19 | NAYY 4x150 SE | 17 | 19 | 0.19972 | 0.208 | 0.08 | 261 | 0 | 0.27 | 1 | 1 | cs | TRUE
20 | LV_957-33_0_1_line_20 | NAYY 4x150 SE | 17 | 20 | 0.074853 | 0.208 | 0.08 | 261 | 0 | 0.27 | 1 | 1 | cs | TRUE
21 | LV_957-33_0_1_line_21 | NAYY 4x150 SE | 18 | 21 | 0.021322 | 0.208 | 0.08 | 261 | 0 | 0.27 | 1 | 1 | cs | TRUE
22 | LV_957-33_0_1_line_22 | NAYY 4x150 SE | 19 | 22 | 0.038374 | 0.208 | 0.08 | 261 | 0 | 0.27 | 1 | 1 | cs | TRUE
23 | LV_957-33_0_1_line_23 | NAYY 4x150 SE | 19 | 23 | 0.0052327 | 0.208 | 0.08 | 261 | 0 | 0.27 | 1 | 1 | cs | TRUE
24 | LV_957-33_0_1_line_24 | NAYY 4x150 SE | 20 | 24 | 0.07357 | 0.208 | 0.08 | 261 | 0 | 0.27 | 1 | 1 | cs | TRUE
25 | LV_957-33_0_1_line_25 | NAYY 4x150 SE | 21 | 25 | 0.023453 | 0.208 | 0.08 | 261 | 0 | 0.27 | 1 | 1 | cs | TRUE
26 | LV_957-33_0_1_line_26 | NAYY 4x150 SE | 21 | 26 | 0.21426 | 0.208 | 0.08 | 261 | 0 | 0.27 | 1 | 1 | cs | TRUE
27 | LV_957-33_0_1_line_27 | NAYY 4x150 SE | 24 | 30 | 0.25643 | 0.208 | 0.08 | 261 | 0 | 0.27 | 1 | 1 | cs | TRUE
28 | LV_957-33_0_1_line_28 | NAYY 4x150 SE | 25 | 32 | 0.1543 | 0.208 | 0.08 | 261 | 0 | 0.27 | 1 | 1 | cs | TRUE
29 | LV_957-33_0_1_line_29 | NAYY 4x150 SE | 25 | 31 | 0.022923 | 0.208 | 0.08 | 261 | 0 | 0.27 | 1 | 1 | cs | TRUE
30 | LV_957-33_0_1_line_30 | NAYY 4x150 SE | 26 | 33 | 0.18203 | 0.208 | 0.08 | 261 | 0 | 0.27 | 1 | 1 | cs | TRUE
31 | LV_957-33_0_1_line_31 | NAYY 4x150 SE | 27 | 28 | 0.33188 | 0.208 | 0.08 | 261 | 0 | 0.27 | 1 | 1 | cs | TRUE
32 | LV_957-33_0_1_line_32 | NAYY 4x150 SE | 27 | 29 | 0.024145 | 0.208 | 0.08 | 261 | 0 | 0.27 | 1 | 1 | cs | TRUE
33 | LV_957-33_0_1_line_33 | NAYY 4x150 SE | 28 | 31 | 0.10792 | 0.208 | 0.08 | 261 | 0 | 0.27 | 1 | 1 | cs | TRUE
34 | LV_957-33_0_1_line_34 | NAYY 4x150 SE | 29 | 93 | 0.0084506 | 0.208 | 0.08 | 261 | 0 | 0.27 | 1 | 1 | cs | TRUE
35 | LV_957-33_0_1_line_35 | NAYY 4x150 SE | 33 | 96 | 0.22432 | 0.208 | 0.08 | 261 | 0 | 0.27 | 1 | 1 | cs | TRUE
36 | LV_957-33_0_1_line_36 | NAYY 4x150 SE | 34 | 35 | 0.32873 | 0.208 | 0.08 | 261 | 0 | 0.27 | 1 | 1 | cs | TRUE
37 | LV_957-33_0_1_line_37 | NAYY 4x150 SE | 35 | 36 | 0.014162 | 0.208 | 0.08 | 261 | 0 | 0.27 | 1 | 1 | cs | TRUE
38 | LV_957-33_0_1_line_38 | NAYY 4x150 SE | 36 | 66 | 0.04647 | 0.208 | 0.08 | 261 | 0 | 0.27 | 1 | 1 | cs | TRUE
39 | LV_957-33_0_1_line_39 | NAYY 4x150 SE | 36 | 74 | 0.0090296 | 0.208 | 0.08 | 261 | 0 | 0.27 | 1 | 1 | cs | TRUE
40 | LV_957-33_0_1_line_40 | NAYY 4x150 SE | 37 | 38 | 0.028169 | 0.208 | 0.08 | 261 | 0 | 0.27 | 1 | 1 | cs | TRUE
41 | LV_957-33_0_1_line_41 | NAYY 4x150 SE | 38 | 39 | 0.017419 | 0.208 | 0.08 | 261 | 0 | 0.27 | 1 | 1 | cs | TRUE
42 | LV_957-33_0_1_line_42 | NAYY 4x150 SE | 39 | 40 | 0.019447 | 0.208 | 0.08 | 261 | 0 | 0.27 | 1 | 1 | cs | TRUE
43 | LV_957-33_0_1_line_43 | NAYY 4x150 SE | 39 | 41 | 0.030479 | 0.208 | 0.08 | 261 | 0 | 0.27 | 1 | 1 | cs | TRUE
44 | LV_957-33_0_1_line_44 | NAYY 4x150 SE | 41 | 42 | 0.020407 | 0.208 | 0.08 | 261 | 0 | 0.27 | 1 | 1 | cs | TRUE
45 | LV_957-33_0_1_line_45 | NAYY 4x150 SE | 42 | 43 | 0.028312 | 0.208 | 0.08 | 261 | 0 | 0.27 | 1 | 1 | cs | TRUE
46 | LV_957-33_0_1_line_46 | NAYY 4x150 SE | 43 | 55 | 0.17861 | 0.208 | 0.08 | 261 | 0 | 0.27 | 1 | 1 | cs | TRUE
47 | LV_957-33_0_1_line_47 | NAYY 4x150 SE | 44 | 45 | 0.06191 | 0.208 | 0.08 | 261 | 0 | 0.27 | 1 | 1 | cs | TRUE
48 | LV_957-33_0_1_line_48 | NAYY 4x150 SE | 44 | 46 | 0.17607 | 0.208 | 0.08 | 261 | 0 | 0.27 | 1 | 1 | cs | TRUE
49 | LV_957-33_0_1_line_49 | NAYY 4x150 SE | 46 | 47 | 0.044216 | 0.208 | 0.08 | 261 | 0 | 0.27 | 1 | 1 | cs | TRUE
50 | LV_957-33_0_1_line_50 | NAYY 4x150 SE | 46 | 48 | 0.27795 | 0.208 | 0.08 | 261 | 0 | 0.27 | 1 | 1 | cs | TRUE
51 | LV_957-33_0_1_line_51 | NAYY 4x150 SE | 46 | 49 | 0.064218 | 0.208 | 0.08 | 261 | 0 | 0.27 | 1 | 1 | cs | TRUE
52 | LV_957-33_0_1_line_52 | NAYY 4x150 SE | 48 | 50 | 0.029905 | 0.208 | 0.08 | 261 | 0 | 0.27 | 1 | 1 | cs | TRUE
53 | LV_957-33_0_1_line_53 | NAYY 4x150 SE | 49 | 51 | 0.50561 | 0.208 | 0.08 | 261 | 0 | 0.27 | 1 | 1 | cs | TRUE
54 | LV_957-33_0_1_line_54 | NAYY 4x150 SE | 50 | 52 | 0.0013619 | 0.208 | 0.08 | 261 | 0 | 0.27 | 1 | 1 | cs | TRUE
55 | LV_957-33_0_1_line_55 | NAYY 4x150 SE | 51 | 53 | 0.025389 | 0.208 | 0.08 | 261 | 0 | 0.27 | 1 | 1 | cs | TRUE
56 | LV_957-33_0_1_line_56 | NAYY 4x150 SE | 51 | 54 | 0.017724 | 0.208 | 0.08 | 261 | 0 | 0.27 | 1 | 1 | cs | TRUE
57 | LV_957-33_0_1_line_57 | NAYY 4x150 SE | 52 | 92 | 0.0043071 | 0.208 | 0.08 | 261 | 0 | 0.27 | 1 | 1 | cs | TRUE
58 | LV_957-33_0_1_line_58 | NAYY 4x150 SE | 53 | 82 | 2.0996e-05 | 0.208 | 0.08 | 261 | 0 | 0.27 | 1 | 1 | cs | TRUE
59 | LV_957-33_0_1_line_59 | NAYY 4x150 SE | 54 | 64 | 0.0012548 | 0.208 | 0.08 | 261 | 0 | 0.27 | 1 | 1 | cs | TRUE
60 | LV_957-33_0_1_line_60 | NAYY 4x150 SE | 55 | 56 | 0.09941 | 0.208 | 0.08 | 261 | 0 | 0.27 | 1 | 1 | cs | TRUE
61 | LV_957-33_0_1_line_61 | NAYY 4x150 SE | 56 | 57 | 0.039917 | 0.208 | 0.08 | 261 | 0 | 0.27 | 1 | 1 | cs | TRUE
62 | LV_957-33_0_1_line_62 | NAYY 4x150 SE | 57 | 58 | 0.19612 | 0.208 | 0.08 | 261 | 0 | 0.27 | 1 | 1 | cs | TRUE
63 | LV_957-33_0_1_line_63 | NAYY 4x150 SE | 57 | 59 | 0.35513 | 0.208 | 0.08 | 261 | 0 | 0.27 | 1 | 1 | cs | TRUE
64 | LV_957-33_0_1_line_64 | NAYY 4x150 SE | 58 | 67 | 0.066104 | 0.208 | 0.08 | 261 | 0 | 0.27 | 1 | 1 | cs | TRUE
65 | LV_957-33_0_1_line_65 | NAYY 4x150 SE | 58 | 62 | 0.38937 | 0.208 | 0.08 | 261 | 0 | 0.27 | 1 | 1 | cs | TRUE
66 | LV_957-33_0_1_line_66 | NAYY 4x150 SE | 59 | 95 | 0.042283 | 0.208 | 0.08 | 261 | 0 | 0.27 | 1 | 1 | cs | TRUE
67 | LV_957-33_0_1_line_67 | NAYY 4x150 SE | 59 | 94 | 0.15048 | 0.208 | 0.08 | 261 | 0 | 0.27 | 1 | 1 | cs | TRUE
68 | LV_957-33_0_1_line_68 | NAYY 4x150 SE | 60 | 61 | 0.036809 | 0.208 | 0.08 | 261 | 0 | 0.27 | 1 | 1 | cs | TRUE
69 | LV_957-33_0_1_line_69 | NAYY 4x150 SE | 60 | 62 | 0.040436 | 0.208 | 0.08 | 261 | 0 | 0.27 | 1 | 1 | cs | TRUE
70 | LV_957-33_0_1_line_70 | NAYY 4x150 SE | 61 | 63 | 0.0098166 | 0.208 | 0.08 | 261 | 0 | 0.27 | 1 | 1 | cs | TRUE
71 | LV_957-33_0_1_line_71 | NAYY 4x150 SE | 62 | 64 | 0.026794 | 0.208 | 0.08 | 261 | 0 | 0.27 | 1 | 1 | cs | TRUE
72 | LV_957-33_0_1_line_72 | NAYY 4x150 SE | 62 | 65 | 0.10251 | 0.208 | 0.08 | 261 | 0 | 0.27 | 1 | 1 | cs | TRUE
73 | LV_957-33_0_1_line_73 | NAYY 4x150 SE | 63 | 66 | 0.019603 | 0.208 | 0.08 | 261 | 0 | 0.27 | 1 | 1 | cs | TRUE
74 | LV_957-33_0_1_line_74 | NAYY 4x150 SE | 65 | 72 | 0.15487 | 0.208 | 0.08 | 261 | 0 | 0.27 | 1 | 1 | cs | TRUE
75 | LV_957-33_0_1_line_75 | NAYY 4x150 SE | 65 | 73 | 0.0071435 | 0.208 | 0.08 | 261 | 0 | 0.27 | 1 | 1 | cs | TRUE
76 | LV_957-33_0_1_line_76 | NAYY 4x150 SE | 65 | 68 | 0.44759 | 0.208 | 0.08 | 261 | 0 | 0.27 | 1 | 1 | cs | TRUE
77 | LV_957-33_0_1_line_77 | NAYY 4x150 SE | 68 | 69 | 0.01095 | 0.208 | 0.08 | 261 | 0 | 0.27 | 1 | 1 | cs | TRUE
78 | LV_957-33_0_1_line_78 | NAYY 4x150 SE | 68 | 70 | 0.39002 | 0.208 | 0.08 | 261 | 0 | 0.27 | 1 | 1 | cs | TRUE
79 | LV_957-33_0_1_line_79 | NAYY 4x150 SE | 68 | 71 | 0.004877 | 0.208 | 0.08 | 261 | 0 | 0.27 | 1 | 1 | cs | TRUE
80 | LV_957-33_0_1_line_80 | NAYY 4x150 SE | 70 | 75 | 0.037164 | 0.208 | 0.08 | 261 | 0 | 0.27 | 1 | 1 | cs | TRUE
81 | LV_957-33_0_1_line_81 | NAYY 4x150 SE | 70 | 76 | 0.43755 | 0.208 | 0.08 | 261 | 0 | 0.27 | 1 | 1 | cs | TRUE
82 | LV_957-33_0_1_line_82 | NAYY 4x150 SE | 71 | 77 | 0.020524 | 0.208 | 0.08 | 261 | 0 | 0.27 | 1 | 1 | cs | TRUE
83 | LV_957-33_0_1_line_83 | NAYY 4x150 SE | 71 | 78 | 0.5613 | 0.208 | 0.08 | 261 | 0 | 0.27 | 1 | 1 | cs | TRUE
84 | LV_957-33_0_1_line_84 | NAYY 4x150 SE | 72 | 79 | 0.16474 | 0.208 | 0.08 | 261 | 0 | 0.27 | 1 | 1 | cs | TRUE
85 | LV_957-33_0_1_line_85 | NAYY 4x150 SE | 72 | 80 | 0.20084 | 0.208 | 0.08 | 261 | 0 | 0.27 | 1 | 1 | cs | TRUE
86 | LV_957-33_0_1_line_86 | NAYY 4x150 SE | 73 | 81 | 0.0043172 | 0.208 | 0.08 | 261 | 0 | 0.27 | 1 | 1 | cs | TRUE
87 | LV_957-33_0_1_line_87 | NAYY 4x150 SE | 75 | 91 | 0.029734 | 0.208 | 0.08 | 261 | 0 | 0.27 | 1 | 1 | cs | TRUE
88 | LV_957-33_0_1_line_88 | NAYY 4x150 SE | 76 | 90 | 0.0092452 | 0.208 | 0.08 | 261 | 0 | 0.27 | 1 | 1 | cs | TRUE
89 | LV_957-33_0_1_line_89 | NAYY 4x150 SE | 77 | 98 | 0.00816 | 0.208 | 0.08 | 261 | 0 | 0.27 | 1 | 1 | cs | TRUE
90 | LV_957-33_0_1_line_90 | NAYY 4x150 SE | 79 | 89 | 0.025961 | 0.208 | 0.08 | 261 | 0 | 0.27 | 1 | 1 | cs | TRUE
91 | LV_957-33_0_1_line_91 | NAYY 4x150 SE | 81 | 87 | 0.38309 | 0.208 | 0.08 | 261 | 0 | 0.27 | 1 | 1 | cs | TRUE
92 | LV_957-33_0_1_line_92 | NAYY 4x150 SE | 83 | 84 | 0.032208 | 0.208 | 0.08 | 261 | 0 | 0.27 | 1 | 1 | cs | TRUE
93 | LV_957-33_0_1_line_93 | NAYY 4x150 SE | 83 | 85 | 0.012255 | 0.208 | 0.08 | 261 | 0 | 0.27 | 1 | 1 | cs | TRUE
94 | LV_957-33_0_1_line_94 | NAYY 4x150 SE | 85 | 86 | 0.014047 | 0.208 | 0.08 | 261 | 0 | 0.27 | 1 | 1 | cs | TRUE
95 | LV_957-33_0_1_line_95 | NAYY 4x150 SE | 87 | 88 | 0.23876 | 0.208 | 0.08 | 261 | 0 | 0.27 | 1 | 1 | cs | TRUE
96 | LV_957-33_0_1_line_96 | NAYY 4x150 SE | 93 | 94 | 0.13892 | 0.208 | 0.08 | 261 | 0 | 0.27 | 1 | 1 | cs | TRUE
97 | LV_957-33_0_1_line_97 | NAYY 4x150 SE | 96 | 97 | 0.007474 | 0.208 | 0.08 | 261 | 0 | 0.27 | 1 | 1 | cs | TRUE

## trafo
| name | std_type | hv_bus | lv_bus | sn_mva | vn_hv_kv | vn_lv_kv | vk_percent | vkr_percent | pfe_kw | i0_percent | shift_degree | tap_side | tap_neutral | tap_min | tap_max | tap_step_percent | tap_step_degree | tap_pos | tap_phase_shifter | parallel | df | in_service
0 | LV_957-33_0_1_trafo_77 | 0.25 MVA 20/0.4 kV | 99 | 82 | 0.25 | 20 | 0.4 | 6 | 1.44 | 0.8 | 0.32 | 150 | hv | 0 | -2 | 2 | 2.5 | 0 | 0 | FALSE | 1 | 1 | TRUE

## line_geodata
| x0 | y0 | x1 | y1 | x2 | y2 | x3 | y3 | x4 | y4 | x5 | y5 | x6 | y6 | x7 | y7 | x8 | y8 | x9 | y9 | x10 | y10 | x11 | y11 | x12 | y12 | x13 | y13 | x14 | y14 | x15 | y15 | x16 | y16 | x17 | y17 | x18 | y18 | x19 | y19 | x20 | y20 | x21 | y21 | x22 | y22 | x23 | y23 | x24 | y24 | x25 | y25 | x26 | y26 | x27 | y27 | x28 | y28 | x29 | y29 | x30 | y30 | x31 | y31 | x32 | y32 | x33 | y33 | x34 | y34 | x35 | y35 | x36 | y36 | x37 | y37 | x38 | y38 | x39 | y39 | x40 | y40 | x41 | y41 | x42 | y42 | x43 | y43 | x44 | y44 | x45 | y45 | x46 | y46 | x47 | y47 | x48 | y48 | x49 | y49 | x50 | y50 | x51 | y51 | x52 | y52 | x53 | y53 | x54 | y54 | x55 | y55 | x56 | y56 | x57 | y57 | x58 | y58 | x59 | y59 | x60 | y60 | x61 | y61 | x62 | y62 | x63 | y63 | x64 | y64
0 | 2630646.1894 | 1210936.1595 | 2630647.3947 | 1210935.7341
1 | 2630658.4271 | 1210930.0142 | 2630657.0046 | 1210931.7857 | 2630655.1747 | 1210932.9881 | 2630647.3947 | 1210935.7341
2 | 2630658.4271 | 1210930.0142 | 2630663.8545 | 1210934.0999
3 | 2630658.4271 | 1210930.0142 | 2630659.4085 | 1210926.8397 | 2630658.9509 | 1210922.7239 | 2630657.0354 | 1210916.9218 | 2630653.2518 | 1210910.8657 | 2630637.4046 | 1210887.8602 | 2630629.0049 | 1210876.5774 | 2630622.7752 | 1210868.8855 | 2630617.3725 | 1210862.9323 | 2630611.8823 | 1210857.7345 | 2630601.711 | 1210849.6 | 2630600.549 | 1210847.9931 | 2630599.9334 | 1210845.0328 | 2630600.8221 | 1210842.1468 | 2630602.1368 | 1210840.6415 | 2630607.147 | 1210837.2097 | 2630614.9936 | 1210833.3699 | 2630625.1586 | 1210829.3976 | 2630630.7623 | 1210827.2806 | 2630642.1109 | 1210822.2026 | 2630656.4323 | 1210818.2849 | 2630662.9439 | 1210815.4723 | 2630669.4354 | 1210812.126 | 2630674.8423 | 1210808.396 | 2630681.0327 | 1210803.0137 | 2630685.6799 | 1210797.7679 | 2630689.0955 | 1210792.6158
4 | 2630689.0955 | 1210792.6158 | 2630696.3202 | 1210790.0515 | 2630699.3674 | 1210788.5663 | 2630701.9926 | 1210786.4119 | 2630704.5686 | 1210783.4568 | 2630706.8074 | 1210779.5994 | 2630711.0859 | 1210772.1727 | 2630713.7246 | 1210765.905 | 2630716.379 | 1210761.0158 | 2630719.6004 | 1210756.7077 | 2630740.5912 | 1210728.244 | 2630747.0875 | 1210722.5186 | 2630753.1148 | 1210719.3256 | 2630759.6703 | 1210718.3588
5 | 2630790.2922 | 1210682.0069 | 2630774.7673 | 1210696.702 | 2630766.777 | 1210706.2551 | 2630762.7405 | 1210712.4156 | 2630759.6703 | 1210718.3588
6 | 2630759.6703 | 1210718.3588 | 2630767.8267 | 1210719.3235 | 2630775.0531 | 1210722.3513 | 2630782.0556 | 1210725.769
7 | 2630790.2922 | 1210682.0069 | 2630763.6019 | 1210691.2525 | 2630758.3449 | 1210693.897
8 | 2631045.0456 | 1210574.0972 | 2631033.3116 | 1210578.6166 | 2631025.4803 | 1210580.8438 | 2631011.6974 | 1210583.3404 | 2630979.3532 | 1210585.1069 | 2630946.6219 | 1210580.9238 | 2630911.1506 | 1210577.5494 | 2630887.2943 | 1210577.9485 | 2630874.4171 | 1210584.5968 | 2630867.0143 | 1210598.044 | 2630860.7789 | 1210617.9342 | 2630840.6674 | 1210653.9953 | 2630830.2843 | 1210664.8034 | 2630812.4606 | 1210674.328 | 2630790.2922 | 1210682.0069
9 | 2630808.032 | 1210738.4474 | 2630782.0556 | 1210725.769
10 | 2632620.0493 | 1210549.4854 | 2632619.2982 | 1210529.7812 | 2632618.8156 | 1210527.7107 | 2632618.071 | 1210526.2947 | 2632616.8262 | 1210524.6203 | 2632612.7578 | 1210521.0075
11 | 2632604.0907 | 1210513.2888 | 2632605.6397 | 1210514.9093 | 2632608.5753 | 1210517.2933 | 2632612.7578 | 1210521.0075
12 | 2632642.3341 | 1210518.2782 | 2632642.5157 | 1210521.2031 | 2632641.9311 | 1210523.8681 | 2632640.9943 | 1210527.0426 | 2632638.402 | 1210532.765 | 2632631.438 | 1210541.6542 | 2632629.1366 | 1210544.2098 | 2632620.0493 | 1210549.4854
13 | 2632158.5899 | 1210379.3671 | 2632604.0907 | 1210513.2888
14 | 2632642.3341 | 1210518.2782 | 2632633.3224 | 1210510.0082
15 | 2632158.5831 | 1210332.5938 | 2632161.7545 | 1210336.3908 | 2632164.702 | 1210342.2655 | 2632164.6236 | 1210348.3464 | 2632163.2199 | 1210356.3989 | 2632160.4156 | 1210367.7014 | 2632159.9571 | 1210375.2143 | 2632158.5899 | 1210379.3671
16 | 2631947.4639 | 1210335.6852 | 2631952.5125 | 1210339.481 | 2631955.9491 | 1210342.0231 | 2631961.9584 | 1210348.092 | 2631965.3016 | 1210351.0338 | 2631969.0965 | 1210353.3776 | 2631973.237 | 1210355.0452 | 2631977.5941 | 1210355.9801 | 2631982.0465 | 1210356.1707 | 2631986.4649 | 1210355.6052 | 2631990.7277 | 1210354.2939 | 2631997.1645 | 1210351.4601 | 2632003.8713 | 1210349.3059 | 2632011.615 | 1210343.6998 | 2632019.1473 | 1210337.8368 | 2632027.4072 | 1210333.7454 | 2632036.1179 | 1210333.4586 | 2632065.3297 | 1210328.0233 | 2632089.1131 | 1210331.5085 | 2632108.2977 | 1210333.7573 | 2632123.7889 | 1210335.9863 | 2632140.6203 | 1210337.7334 | 2632146.9965 | 1210337.7121 | 2632153.3313 | 1210336.9235 | 2632154.4579 | 1210336.5738 | 2632157.3261 | 1210334.577 | 2632158.5831 | 1210332.5938
17 | 2630749.5405 | 1209598.0272 | 2630748.7651 | 1209602.4812 | 2630741.5812 | 1209614.5511 | 2630734.9436 | 1209620.9206 | 2630692.9944 | 1209652.3561 | 2630667.9609 | 1209678.5091 | 2630643.4948 | 1209700.7739 | 2630614.3375 | 1209714.5323 | 2630604.9003 | 1209724.0603
18 | 2630461.262 | 1210072.8307 | 2630458.1936 | 1210056.05 | 2630455.0666 | 1210044.7944 | 2630454.6345 | 1210040.1117 | 2630455.2947 | 1210035.8349 | 2630457.6072 | 1210030.955 | 2630461.2406 | 1210026.3599 | 2630468.9352 | 1210018.25 | 2630474.359 | 1210012.7968 | 2630478.2128 | 1210006.7353 | 2630481.0505 | 1210000.2016 | 2630487.416 | 1209984.4807 | 2630497.8026 | 1209941.854 | 2630507.1317 | 1209911.351 | 2630513.6761 | 1209888.9051 | 2630534.2868 | 1209834.0904 | 2630555.7912 | 1209790.3645 | 2630593.6638 | 1209735.4049 | 2630604.9003 | 1209724.0603
19 | 2630749.5405 | 1209598.0272 | 2630744.1094 | 1209604.7697 | 2630736.3226 | 1209611.4112 | 2630730.8631 | 1209614.8184 | 2630717.981 | 1209620.5776 | 2630691.5299 | 1209631.1699 | 2630665.0784 | 1209640.3838 | 2630647.8462 | 1209643.7195 | 2630599.5847 | 1209628.5525 | 2630580.8585 | 1209626.789 | 2630574.107 | 1209627.2214 | 2630563.5549 | 1209627.7233
20 | 2630749.5405 | 1209598.0272 | 2630751.4103 | 1209589.1429 | 2630752.7363 | 1209573.7076 | 2630754.9817 | 1209562.7463 | 2630760.1409 | 1209545.3408 | 2630770.6092 | 1209527.2066
21 | 2630476.6078 | 1210087.4283 | 2630474.9054 | 1210084.4624 | 2630469.36 | 1210079.4869 | 2630461.262 | 1210072.8307
22 | 2630563.5549 | 1209627.7233 | 2630543.4287 | 1209641.1057 | 2630532.2678 | 1209649.8929
23 | 2630563.5549 | 1209627.7233 | 2630566.3843 | 1209625.8478 | 2630568.0177 | 1209625.0047
24 | 2630770.6092 | 1209527.2066 | 2630770.6476 | 1209527.1401 | 2630775.5727 | 1209515.3477 | 2630778.3297 | 1209503.9555 | 2630779.785 | 1209495.8806 | 2630780.3771 | 1209475.3721 | 2630782.7155 | 1209455.2368
25 | 2630470.4181 | 1210108.9534 | 2630472.9872 | 1210105.9092 | 2630475.5403 | 1210101.5309 | 2630477.1741 | 1210095.6136 | 2630477.3348 | 1210090.9118 | 2630476.6078 | 1210087.4283
26 | 2630476.6078 | 1210087.4283 | 2630479.5206 | 1210079.5943 | 2630485.0576 | 1210063.8692 | 2630493.6129 | 1210050.9055 | 2630499.6279 | 1210027.9121 | 2630505.2856 | 1210001.9818 | 2630522.6231 | 1209968.8961 | 2630528.9383 | 1209955.6097 | 2630540.1623 | 1209924.6717 | 2630555.9007 | 1209896.7252 | 2630558.391 | 1209890.8938
27 | 2630782.7155 | 1209455.2368 | 2630719.7594 | 1209206.6557
28 | 2630470.4181 | 1210108.9534 | 2630467.3887 | 1210111.3504 | 2630463.566 | 1210112.8207 | 2630459.6778 | 1210113.7347 | 2630455.7088 | 1210114.1036 | 2630404.3711 | 1210111.1961 | 2630384.5713 | 1210107.1264 | 2630375.3808 | 1210104.5671 | 2630366.786 | 1210101.4439 | 2630355.7472 | 1210096.1959 | 2630330.8803 | 1210082.7287 | 2630323.8937 | 1210079.8993
29 | 2630470.4181 | 1210108.9534 | 2630483.4976 | 1210108.9423 | 2630493.4021 | 1210108.5816
30 | 2630668.8193 | 1209757.0357 | 2630658.4249 | 1209759.4504 | 2630651.1012 | 1209761.8142 | 2630644.0024 | 1209764.8017 | 2630637.1968 | 1209768.4022 | 2630630.7303 | 1209772.5825 | 2630624.6486 | 1209777.2984 | 2630619.0051 | 1209782.5391 | 2630599.5671 | 1209807.0535 | 2630588.2557 | 1209823.7939 | 2630575.8774 | 1209845.5762 | 2630570.8748 | 1209856.3012 | 2630567.061 | 1209867.8771 | 2630560.6853 | 1209885.5211 | 2630558.391 | 1209890.8938
31 | 2630805.5964 | 1210397.3617 | 2630595.7254 | 1210140.2708
32 | 2630806.3115 | 1210419.7295 | 2630808.4149 | 1210414.1706 | 2630810.4609 | 1210407.9331 | 2630805.5964 | 1210397.3617
33 | 2630493.4021 | 1210108.5816 | 2630507.5292 | 1210108.7982 | 2630513.4672 | 1210109.8069 | 2630519.2352 | 1210111.3483 | 2630590.175 | 1210137.6037 | 2630595.7254 | 1210140.2708
34 | 2630806.3115 | 1210419.7295 | 2630809.6854 | 1210421.2589 | 2630811.2416 | 1210423.0568 | 2630812.1042 | 1210425.2625
35 | 2630668.8193 | 1209757.0357 | 2630689.6739 | 1209760.1445 | 2630711.3199 | 1209767.5043 | 2630725.7233 | 1209773.2705 | 2630733.6728 | 1209777.7917 | 2630738.2169 | 1209780.9169 | 2630740.6996 | 1209784.3649 | 2630741.9962 | 1209787.918 | 2630742.5341 | 1209791.2004 | 2630742.2918 | 1209795.4683 | 2630736.7045 | 1209814.8727 | 2630730.4191 | 1209828.1591 | 2630717.3429 | 1209873.2285 | 2630715.8857 | 1209880.2138 | 2630715.0133 | 1209887.2911 | 2630715.1179 | 1209895.0183 | 2630716.0335 | 1209904.684 | 2630717.6315 | 1209911.6851 | 2630719.1027 | 1209916.7399 | 2630720.9086 | 1209921.7409 | 2630722.1688 | 1209924.9826
36 | 2631947.4639 | 1210335.6852 | 2631942.8971 | 1210331.3139 | 2631938.8725 | 1210326.4563 | 2631935.443 | 1210321.146 | 2631930.5574 | 1210313.8602 | 2631923.808 | 1210309.7663 | 2631911.6141 | 1210304.8317 | 2631904.6933 | 1210301.5262 | 2631897.7086 | 1210293.0952 | 2631880.1153 | 1210283.1401 | 2631876.3622 | 1210267.2555 | 2631869.8066 | 1210261.0059 | 2631846.3199 | 1210251.6976 | 2631827.814 | 1210238.9584 | 2631805.2557 | 1210226.5312 | 2631775.4634 | 1210208.1956 | 2631769.5426 | 1210204.0173 | 2631760.7138 | 1210196.455 | 2631741.387 | 1210177.964 | 2631732.1462 | 1210170.7108 | 2631720.4931 | 1210164.0341 | 2631716.4312 | 1210161.8446 | 2631713.2495 | 1210159.9155 | 2631711.2509 | 1210157.0255 | 2631710.3457 | 1210154.308 | 2631709.7185 | 1210149.3352 | 2631709.6191 | 1210146.5887 | 2631709.0455 | 1210144.4177 | 2631707.8486 | 1210142.2435 | 2631704.8228 | 1210139.5926 | 2631701.4291 | 1210137.5067 | 2631700.2497 | 1210137.0214
37 | 2631686.9259 | 1210132.2713 | 2631693.5197 | 1210134.2518 | 2631700.2497 | 1210137.0214
38 | 2631686.9259 | 1210132.2713 | 2631687.1244 | 1210133.5286 | 2631686.8595 | 1210134.7612 | 2631686.1581 | 1210136.6141 | 2631680.8871 | 1210147.4368 | 2631679.7603 | 1210152.1112 | 2631679.0872 | 1210152.9303 | 2631678.0421 | 1210153.6696 | 2631669.996 | 1210156.1284 | 2631666.3345 | 1210155.831 | 2631663.0135 | 1210154.3682 | 2631657.3709 | 1210150.1366
39 | 2631686.9259 | 1210132.2713 | 2631685.0805 | 1210130.5828 | 2631679.6016 | 1210127.0331
40 | 2631086.196 | 1210693.6703 | 2631104.6163 | 1210714.9825
41 | 2631076.528 | 1210679.5429 | 2631077.9027 | 1210684.0749 | 2631086.196 | 1210693.6703
42 | 2631076.528 | 1210679.5429 | 2631060.9865 | 1210691.2333
43 | 2631100.2387 | 1210661.7895 | 2631084.0816 | 1210669.332 | 2631076.528 | 1210679.5429
44 | 2631100.2387 | 1210661.7895 | 2631098.205 | 1210641.4838
45 | 2631098.205 | 1210641.4838 | 2631096.6125 | 1210625.5834 | 2631096.9537 | 1210619.882 | 2631098.9201 | 1210614.3891 | 2631099.3819 | 1210613.753
46 | 2631045.0456 | 1210574.0972 | 2631059.8897 | 1210573.5851 | 2631065.5084 | 1210571.6021 | 2631071.0081 | 1210569.0959 | 2631076.2671 | 1210566.1216 | 2631081.2397 | 1210562.69 | 2631085.9183 | 1210558.8121 | 2631091.107 | 1210553.2915 | 2631100.2266 | 1210541.5434 | 2631104.05 | 1210535.5266 | 2631106.8052 | 1210533.2618 | 2631108.2298 | 1210532.5911 | 2631111.7138 | 1210531.92 | 2631115.2298 | 1210532.4052 | 2631116.6857 | 1210533.002 | 2631119.5473 | 1210535.107 | 2631121.5687 | 1210538.0303 | 2631122.1533 | 1210539.5898 | 2631124.0266 | 1210549.0605 | 2631124.6289 | 1210554.5223 | 2631124.5026 | 1210565.6279 | 2631122.6313 | 1210576.1909 | 2631121.0329 | 1210581.052 | 2631118.9566 | 1210585.766 | 2631116.4483 | 1210590.2444 | 2631099.3819 | 1210613.753
47 | 2631609.2462 | 1210510.7505 | 2631609.6939 | 1210508.8094 | 2631610.438 | 1210503.1879 | 2631611.3293 | 1210495.5994 | 2631613.0638 | 1210492.3734 | 2631617.3442 | 1210489.1498 | 2631622.4828 | 1210487.4427 | 2631627.9544 | 1210487.4494 | 2631630.5272 | 1210488.0967 | 2631652.314 | 1210498.2735
48 | 2631724.8045 | 1210379.6238 | 2631723.3534 | 1210378.1041 | 2631722.272 | 1210377.109 | 2631720.6586 | 1210376.1109 | 2631718.5718 | 1210375.5217 | 2631716.4453 | 1210375.2659 | 2631712.0045 | 1210375.7648 | 2631708.0756 | 1210377.1781 | 2631704.4015 | 1210379.2598 | 2631701.1348 | 1210381.9217 | 2631698.3592 | 1210385.1088 | 2631696.1666 | 1210388.7103 | 2631694.6107 | 1210392.6376 | 2631693.7452 | 1210396.7687 | 2631693.5856 | 1210401.0703 | 2631693.8647 | 1210455.8807 | 2631693.0455 | 1210475.6209 | 2631692.0197 | 1210479.8957 | 2631690.4023 | 1210483.9561 | 2631688.224 | 1210487.7356 | 2631685.5307 | 1210491.1788 | 2631682.3456 | 1210494.2192 | 2631678.4876 | 1210496.6223 | 2631674.3743 | 1210498.4349 | 2631670.0437 | 1210499.6571 | 2631665.5797 | 1210500.256 | 2631661.081 | 1210500.221 | 2631656.6312 | 1210499.5637 | 2631652.314 | 1210498.2735 | 2631652.314 | 1210498.2735
49 | 2631724.8045 | 1210379.6238 | 2631728.4494 | 1210380.1546 | 2631733.3269 | 1210383.2934 | 2631736.4329 | 1210386.5673 | 2631740.9298 | 1210394.1066 | 2631744.1429 | 1210398.6707 | 2631748.3732 | 1210403.4626 | 2631750.8316 | 1210405.6213 | 2631756.1106 | 1210408.9846
50 | 2631724.8045 | 1210379.6238 | 2631725.4725 | 1210384.0521 | 2631725.6982 | 1210405.9435 | 2631726.6848 | 1210433.3755 | 2631728.5915 | 1210457.8217 | 2631729.822 | 1210463.676 | 2631731.6382 | 1210469.4 | 2631736.7973 | 1210481.0229 | 2631744.6247 | 1210501.0425 | 2631749.2364 | 1210511.2506 | 2631775.5823 | 1210560.0517 | 2631781.6474 | 1210569.8785 | 2631788.2692 | 1210579.3635 | 2631804.7875 | 1210601.2528 | 2631809.3465 | 1210608.4923 | 2631813.2575 | 1210616.1174 | 2631819.0529 | 1210630.9234 | 2631820.0823 | 1210633.9413
51 | 2631724.8045 | 1210379.6238 | 2631725.9859 | 1210376.1059 | 2631726.635 | 1210372.6518 | 2631726.5444 | 1210369.6719 | 2631725.7253 | 1210366.5102 | 2631721.9149 | 1210359.9195 | 2631719.2824 | 1210356.1923 | 2631716.1156 | 1210352.907 | 2631709.5597 | 1210348.1361 | 2631696.8877 | 1210340.1977 | 2631688.6367 | 1210335.4957 | 2631687.5117 | 1210334.5846
52 | 2631820.0823 | 1210633.9413 | 2631822.7342 | 1210641.7158 | 2631823.8098 | 1210643.8005 | 2631826.9285 | 1210647.497 | 2631838.8257 | 1210655.8009
53 | 2631579.5369 | 1210170.1354 | 2631589.5148 | 1210180.3161 | 2631591.8005 | 1210182.0959 | 2631594.1801 | 1210183.3758 | 2631596.4802 | 1210183.8772 | 2631598.7381 | 1210183.7335 | 2631614.9095 | 1210179.6278 | 2631632.4971 | 1210177.8866 | 2631644.9748 | 1210176.6853 | 2631647.6803 | 1210176.6885 | 2631652.956 | 1210177.8504 | 2631657.6691 | 1210180.488 | 2631672.5842 | 1210189.7167 | 2631710.8231 | 1210211.821 | 2631727.3222 | 1210221.8365 | 2631744.7769 | 1210233.6581 | 2631779.4221 | 1210259.7571 | 2631783.6826 | 1210264.5936 | 2631802.0853 | 1210290.9954 | 2631813.9595 | 1210307.468 | 2631814.36 | 1210309.3267 | 2631813.8411 | 1210311.1472 | 2631811.9551 | 1210312.8048 | 2631810.0765 | 1210313.0949 | 2631809.4463 | 1210312.9804 | 2631790.9404 | 1210308.8351 | 2631783.1945 | 1210307.76 | 2631776.8823 | 1210305.7364 | 2631766.1994 | 1210303.8896 | 2631759.4125 | 1210302.5306 | 2631746.4577 | 1210297.759 | 2631736.3601 | 1210293.0138 | 2631726.9628 | 1210286.638 | 2631717.877 | 1210281.687 | 2631709.1777 | 1210278.3945 | 2631698.7821 | 1210275.3821 | 2631688.7212 | 1210275.173 | 2631681.5067 | 1210275.6239 | 2631676.1358 | 1210276.6627 | 2631671.9042 | 1210279.2529 | 2631669.2243 | 1210283.0186 | 2631667.6685 | 1210286.9125 | 2631667.467 | 1210290.5246 | 2631668.4458 | 1210296.5555 | 2631670.9698 | 1210302.1053 | 2631674.0392 | 1210309.4369 | 2631675.8981 | 1210314.305 | 2631677.4817 | 1210319.4942 | 2631679.4413 | 1210325.4413 | 2631681.3396 | 1210328.5976 | 2631684.0359 | 1210331.7692 | 2631687.5117 | 1210334.5846
54 | 2631838.8257 | 1210655.8009 | 2631839.9425 | 1210656.5804
55 | 2631579.5369 | 1210170.1354 | 2631565.2861 | 1210180.3992 | 2631559.7101 | 1210185.8911
56 | 2631579.5369 | 1210170.1354 | 2631577.3015 | 1210164.576 | 2631576.8609 | 1210160.2267 | 2631573.7209 | 1210153.57
57 | 2631843.4743 | 1210659.0456 | 2631839.9425 | 1210656.5804
58 | 2631559.7101 | 1210185.8911 | 2631559.6951 | 1210185.9058
59 | 2631573.7209 | 1210153.57 | 2631573.1856 | 1210152.4351
60 | 2631045.0456 | 1210574.0972 | 2631063.5261 | 1210562.62 | 2631069.7202 | 1210556.6377 | 2631075.3315 | 1210550.2299 | 2631080.3752 | 1210543.3634 | 2631084.8512 | 1210536.0603 | 2631093.582 | 1210520.1745 | 2631103.9547 | 1210497.0833
61 | 2631122.3765 | 1210461.769 | 2631113.0879 | 1210476.7514 | 2631103.9547 | 1210497.0833
62 | 2631276.1724 | 1210341.7039 | 2631237.9885 | 1210364.1613 | 2631215.7985 | 1210378.5424 | 2631178.5995 | 1210407.498 | 2631140.1116 | 1210440.2937 | 2631128.0478 | 1210452.6267 | 2631122.3765 | 1210461.769
63 | 2630859.5488 | 1210483.9184 | 2630862.4211 | 1210485.4453 | 2630864.7658 | 1210486.1133 | 2630888.9392 | 1210484.7263 | 2630907.031 | 1210476.3929 | 2630913.7752 | 1210474.2377 | 2630920.7993 | 1210473.8071 | 2630928.545 | 1210474.9145 | 2630944.3965 | 1210472.1617 | 2630948.5396 | 1210470.4266 | 2630951.9219 | 1210467.3868 | 2630954.1391 | 1210463.3516 | 2630954.7152 | 1210456.295 | 2630953.2154 | 1210449.4945 | 2630951.8022 | 1210446.4966 | 2630945.1389 | 1210409.5633 | 2630945.5461 | 1210407.2419 | 2630946.674 | 1210405.1465 | 2630948.3848 | 1210403.5211 | 2630951.4162 | 1210402.2139 | 2630954.479 | 1210402.1631 | 2630956.4962 | 1210402.9851 | 2630970.9577 | 1210413.3214 | 2630980.6256 | 1210417.4739 | 2630998.001 | 1210422.767 | 2631007.9208 | 1210422.296 | 2631023.3654 | 1210418.9187 | 2631043.1063 | 1210420.889 | 2631071.301 | 1210426.6166 | 2631078.6661 | 1210429.312 | 2631106.622 | 1210450.2582 | 2631116.5382 | 1210457.7585 | 2631122.3765 | 1210461.769
64 | 2631276.1724 | 1210341.7039 | 2631279.9311 | 1210346.6597 | 2631286.0653 | 1210360.9221 | 2631291.1694 | 1210370.1652 | 2631293.1607 | 1210375.9233 | 2631297.9855 | 1210384.787 | 2631305.2502 | 1210400.8341 | 2631305.2502 | 1210400.8341
65 | 2631276.1724 | 1210341.7039 | 2631307.2355 | 1210320.7546 | 2631339.0606 | 1210293.6616 | 2631347.6928 | 1210286.6252 | 2631356.7858 | 1210280.1025 | 2631366.2711 | 1210274.16 | 2631417.4543 | 1210246.8579 | 2631453.9164 | 1210219.7232 | 2631474.5309 | 1210198.7865 | 2631498.1585 | 1210169.9947 | 2631503.1498 | 1210158.8146 | 2631510.6685 | 1210135.2965 | 2631515.7728 | 1210122.8719 | 2631520.3647 | 1210113.9466 | 2631525.2264 | 1210108.6026 | 2631531.4685 | 1210113.8718 | 2631543.7055 | 1210122.2967 | 2631556.102 | 1210132.1678
66 | 2630894.173 | 1210460.1839 | 2630880.5732 | 1210472.7763 | 2630873.4898 | 1210475.8525 | 2630859.5488 | 1210483.9184
67 | 2630749.8865 | 1210543.4536 | 2630749.6995 | 1210545.8095 | 2630750.7066 | 1210548.0048 | 2630752.6675 | 1210549.4268 | 2630754.9459 | 1210549.6942 | 2630773.6667 | 1210546.033 | 2630789.188 | 1210540.9545 | 2630793.6819 | 1210538.9543 | 2630797.86 | 1210536.3077 | 2630801.608 | 1210533.0807 | 2630804.8418 | 1210529.3397 | 2630807.4927 | 1210525.1732 | 2630809.5146 | 1210520.6478 | 2630812.8791 | 1210507.7911 | 2630816.6939 | 1210500.44 | 2630835.8488 | 1210478.9933 | 2630837.4725 | 1210478.0233 | 2630841.3696 | 1210476.8206 | 2630845.4501 | 1210476.8972 | 2630847.317 | 1210477.3849 | 2630859.5488 | 1210483.9184
68 | 2631631.2946 | 1210136.7197 | 2631628.531 | 1210136.0752 | 2631623.8135 | 1210135.6944 | 2631619.0923 | 1210136.003 | 2631614.4739 | 1210137.0013 | 2631606.9109 | 1210140.0964 | 2631603.0754 | 1210141.0655 | 2631599.1441 | 1210141.4783 | 2631595.445 | 1210141.3445
69 | 2631556.102 | 1210132.1678 | 2631559.3597 | 1210132.6631 | 2631583.7894 | 1210139.1625 | 2631595.1853 | 1210141.3351 | 2631595.445 | 1210141.3445
70 | 2631640.2333 | 1210140.6731 | 2631636.7395 | 1210138.8313 | 2631633.1157 | 1210137.1445 | 2631631.2946 | 1210136.7197
71 | 2631556.102 | 1210132.1678 | 2631570.405 | 1210146.5404 | 2631573.1856 | 1210152.4351
72 | 2631531.6417 | 1210065.2451 | 2631537.534 | 1210069.1118 | 2631545.8446 | 1210078.4609 | 2631551.5395 | 1210085.1726 | 2631544.8013 | 1210090.3733 | 2631529.7589 | 1210103.7348 | 2631525.2264 | 1210108.6026 | 2631531.4685 | 1210113.8718 | 2631543.7055 | 1210122.2967 | 2631556.102 | 1210132.1678
73 | 2631640.2333 | 1210140.6731 | 2631655.4589 | 1210148.7027 | 2631657.3709 | 1210150.1366
74 | 2631531.6417 | 1210065.2451 | 2631515.7867 | 1210071.2872 | 2631497.5226 | 1210080.1848 | 2631459.1903 | 1210088.4876 | 2631431.4367 | 1210089.6755 | 2631381.3036 | 1210080.2845
75 | 2631531.6417 | 1210065.2451 | 2631529.6238 | 1210063.1111 | 2631528.0171 | 1210059.3671 | 2631528.0223 | 1210059.2349
76 | 2631531.6417 | 1210065.2451 | 2631537.534 | 1210069.1118 | 2631545.8446 | 1210078.4609 | 2631551.5395 | 1210085.1726 | 2631553.6763 | 1210083.5163 | 2631562.6777 | 1210075.7483 | 2631601.6029 | 1210034.4306 | 2631633.241 | 1210011.6184 | 2631669.8994 | 1209975.1363 | 2631711.0224 | 1209949.5732 | 2631751.3609 | 1209908.6753 | 2631765.8802 | 1209899.5473 | 2631793.8639 | 1209892.4365 | 2631809.6994 | 1209884.5052 | 2631817.791 | 1209877.8667 | 2631822.8662 | 1209883.8861 | 2631827.2993 | 1209889.1794 | 2631833.4987 | 1209899.6183 | 2631843.1851 | 1209908.8752 | 2631847.6866 | 1209912.7458 | 2631864.2776 | 1209927.0201 | 2631870.1928 | 1209933.7221
77 | 2631878.9454 | 1209927.1095 | 2631870.1928 | 1209933.7221
78 | 2632073.1875 | 1209716.7407 | 2632065.253 | 1209720.9227 | 2632028.1956 | 1209741.7691 | 2632006.9652 | 1209750.7382 | 2631948.0177 | 1209763.3299 | 2631913.9446 | 1209776.2552 | 2631897.0762 | 1209785.4148 | 2631882.7619 | 1209800.1801 | 2631873.9148 | 1209811.6283 | 2631870.3174 | 1209816.3785 | 2631851.7473 | 1209845.3514 | 2631830.7146 | 1209867.274 | 2631817.791 | 1209877.8667 | 2631822.8662 | 1209883.8861 | 2631827.2993 | 1209889.1794 | 2631833.4987 | 1209899.6183 | 2631843.1851 | 1209908.8752 | 2631847.6866 | 1209912.7458 | 2631864.2776 | 1209927.0201 | 2631870.1928 | 1209933.7221
79 | 2631871.2846 | 1209938.4751 | 2631870.1928 | 1209933.7221
80 | 2632073.1875 | 1209716.7407 | 2632076.7321 | 1209723.2968 | 2632084.3257 | 1209737.2899 | 2632087.8634 | 1209746.5364 | 2632088.748 | 1209750.3251
81 | 2632073.1875 | 1209716.7407 | 2632094.2701 | 1209705.6031 | 2632150.1513 | 1209672.6181 | 2632179.1406 | 1209656.9097 | 2632210.3653 | 1209646.6944 | 2632249.2938 | 1209637.0989 | 2632279.3335 | 1209622.5751 | 2632303.2866 | 1209610.6422 | 2632305.7269 | 1209616.1696 | 2632317.3682 | 1209629.3178 | 2632325.514 | 1209642.3137 | 2632327.7592 | 1209648.785 | 2632329.4787 | 1209659.6783 | 2632332.2388 | 1209666.486 | 2632339.1838 | 1209675.2508 | 2632344.7132 | 1209684.3636 | 2632346.4967 | 1209691.8664 | 2632350.2583 | 1209699.002 | 2632363.2421 | 1209716.8157 | 2632364.6837 | 1209721.4817 | 2632364.7915 | 1209724.0282 | 2632363.7239 | 1209731.6934 | 2632364.0309 | 1209735.3638 | 2632364.9233 | 1209738.9818 | 2632366.3641 | 1209742.3916 | 2632371.4754 | 1209750.0903 | 2632382.5666 | 1209770.7177
82 | 2631871.2846 | 1209938.4751 | 2631872.2802 | 1209942.7606 | 2631872.0632 | 1209946.3837 | 2631871.5064 | 1209948.1818 | 2631870.669 | 1209949.8672 | 2631868.3057 | 1209952.6561 | 2631863.8842 | 1209955.1784
83 | 2631871.2846 | 1209938.4751 | 2631880.0744 | 1209937.7216 | 2631893.416 | 1209931.4114 | 2631914.3305 | 1209920.2278 | 2631929.4648 | 1209914.0941 | 2631942.2828 | 1209913.3399 | 2631957.7034 | 1209916.2018 | 2631967.0414 | 1209919.5314 | 2631979.3153 | 1209928.1019 | 2631985.8803 | 1209935.4968 | 2631990.7892 | 1209942.7272 | 2631999.7759 | 1209957.706 | 2632004.1498 | 1209964.0887 | 2632008.6559 | 1209968.4931 | 2632014.9641 | 1209972.7181 | 2632027.0951 | 1209979.5648 | 2632033.1986 | 1209985.1229 | 2632033.7804 | 1209987.1716 | 2632032.8063 | 1209988.834 | 2632030.3807 | 1209989.0434 | 2632021.8521 | 1209987.8859 | 2632013.1978 | 1209987.4726 | 2632004.4332 | 1209987.7814 | 2631975.6635 | 1209989.8508 | 2631972.8252 | 1209990.4915 | 2631970.4846 | 1209991.8687 | 2631968.2677 | 1209994.2693 | 2631959.7443 | 1210007.7535 | 2631957.2149 | 1210014.5995 | 2631952.0547 | 1210040.1086 | 2631952.3642 | 1210043.3454 | 2631954.4094 | 1210044.6237 | 2631956.6138 | 1210044.5466 | 2631958.918 | 1210042.8579 | 2631963.225 | 1210037.6002 | 2631966.8729 | 1210034.7848 | 2631971.3812 | 1210033.0746 | 2631976.1445 | 1210032.0106 | 2631979.8923 | 1210031.8417 | 2631984.1222 | 1210032.4424 | 2631988.6431 | 1210034.0787 | 2631992.5659 | 1210036.6901 | 2632007.0685 | 1210050.5422 | 2632025.5513 | 1210069.0407 | 2632029.9931 | 1210072.6554 | 2632035.2132 | 1210075.6962 | 2632060.9021 | 1210088.23 | 2632070.0526 | 1210092.4482 | 2632073.3455 | 1210094.8895 | 2632074.3526 | 1210096.9961 | 2632074.377 | 1210100.9318 | 2632073.5064 | 1210104.5514 | 2632071.616 | 1210107.0204 | 2632067.7621 | 1210109.9792 | 2632063.9145 | 1210111.7818 | 2632058.8567 | 1210112.4884 | 2632052.9322 | 1210111.8451 | 2632036.9633 | 1210109.3025 | 2632030.6851 | 1210109.4133 | 2632026.2328 | 1210110.6013 | 2632021.7517 | 1210112.9119 | 2632017.6523 | 1210116.303 | 2632011.895 | 1210122.7647 | 2632006.2142 | 1210130.5275 | 2632003.1711 | 1210135.3807
84 | 2631381.3036 | 1210080.2845 | 2631393.9709 | 1210077.7385 | 2631395.9589 | 1210076.904 | 2631399.2321 | 1210074.4643 | 2631401.5681 | 1210071.0413 | 2631402.6683 | 1210067.0448 | 2631402.4085 | 1210062.9856 | 2631393.806 | 1210032.4897 | 2631390.0074 | 1210022.1083 | 2631372.8651 | 1209985.2863 | 2631362.3561 | 1209964.6639 | 2631360.2376 | 1209958.5048 | 2631356.7639 | 1209941.2324 | 2631356.7627 | 1209938.5642
85 | 2631381.3036 | 1210080.2845 | 2631372.0727 | 1210081.1699 | 2631367.3228 | 1210081.1449 | 2631362.5994 | 1210080.4308 | 2631358.0315 | 1210079.0505 | 2631353.7025 | 1210077.0378 | 2631349.7033 | 1210074.4375 | 2631346.1175 | 1210071.2836 | 2631343.0356 | 1210067.6876 | 2631336.8783 | 1210059.2505 | 2631328.8792 | 1210046.9572 | 2631313.3886 | 1210028.4544 | 2631304.5739 | 1210019.5142 | 2631300.9558 | 1210015.2595 | 2631291.9469 | 1210002.7386 | 2631288.8851 | 1209999.643 | 2631285.4718 | 1209996.9125 | 2631281.76 | 1209994.5806 | 2631265.2889 | 1209986.2119 | 2631260.2371 | 1209982.8836 | 2631255.5984 | 1209979.0238 | 2631251.4184 | 1209974.6661 | 2631244.8201 | 1209966.2269 | 2631233.9526 | 1209955.9148
86 | 2631528.1926 | 1210054.9211 | 2631528.0223 | 1210059.2349
87 | 2632096.0011 | 1209778.4659 | 2632092.5952 | 1209774.0218 | 2632090.6162 | 1209767.4853 | 2632089.7579 | 1209754.6512 | 2632088.748 | 1209750.3251
88 | 2632382.5666 | 1209770.7177 | 2632385.0505 | 1209779.6229
89 | 2631857.8486 | 1209949.6765 | 2631861.599 | 1209953.2985 | 2631863.8842 | 1209955.1784
90 | 2631356.7627 | 1209938.5642 | 2631349.1023 | 1209934.1215 | 2631340.5578 | 1209928.6847 | 2631336.3806 | 1209925.2497 | 2631335.2926 | 1209924.1184
91 | 2631429.3343 | 1209778.6326 | 2631429.3786 | 1209783.2132 | 2631429.3882 | 1209791.5068 | 2631430.3045 | 1209797.9153 | 2631432.1162 | 1209804.5952 | 2631442.2472 | 1209823.4148 | 2631445.5941 | 1209827.2012 | 2631449.2719 | 1209830.2334 | 2631453.0871 | 1209831.6987 | 2631458.0043 | 1209833.181 | 2631464.3591 | 1209835.8715 | 2631467.9406 | 1209838.4363 | 2631469.7734 | 1209841.0919 | 2631470.6349 | 1209844.9208 | 2631472.8875 | 1209853.0151 | 2631494.8674 | 1209893.3648 | 2631498.0974 | 1209897.7066 | 2631501.7667 | 1209900.8944 | 2631507.6202 | 1209904.9609 | 2631517.6905 | 1209910.695 | 2631522.3773 | 1209914.055 | 2631524.614 | 1209916.5126 | 2631525.6761 | 1209921.1986 | 2631525.4474 | 1209925.6444 | 2631523.9755 | 1209932.3738 | 2631523.6228 | 1209935.8294 | 2631523.6294 | 1209938.909 | 2631524.1448 | 1209942.0468 | 2631525.976 | 1209946.4479 | 2631528.519 | 1209951.3418 | 2631550.1544 | 1209981.9512 | 2631554.3382 | 1209986.9983 | 2631558.9528 | 1209991.0584 | 2631563.417 | 1209993.3832 | 2631568.0231 | 1209994.7306 | 2631578.5827 | 1209995.5757 | 2631582.0133 | 1209996.4499 | 2631583.7599 | 1209998.1601 | 2631584.4422 | 1210001.3433 | 2631583.7186 | 1210004.5191 | 2631581.7509 | 1210008.6999 | 2631577.9509 | 1210013.0045 | 2631569.8054 | 1210021.2995 | 2631562.2675 | 1210025.362 | 2631558.6066 | 1210026.3654 | 2631554.2868 | 1210026.9318 | 2631545.2786 | 1210027.3512 | 2631538.2296 | 1210028.0588 | 2631534.523 | 1210029.0954 | 2631531.6616 | 1210031.2482 | 2631530.6437 | 1210034.0222 | 2631530.0342 | 1210038.6216 | 2631530.3659 | 1210050.6635 | 2631528.1926 | 1210054.9211
92 | 2630836.8309 | 1210752.8578 | 2630829.6141 | 1210748.9811 | 2630808.032 | 1210738.4474
93 | 2630847.6272 | 1210758.6573 | 2630836.8309 | 1210752.8578
94 | 2630847.6272 | 1210758.6573 | 2630848.2577 | 1210761.64 | 2630848.078 | 1210764.0627 | 2630846.989 | 1210765.9915 | 2630845.2098 | 1210767.6611 | 2630841.7228 | 1210769.4394
95 | 2631429.3343 | 1209778.6326 | 2631431.7154 | 1209776.7774 | 2631433.7605 | 1209776.6547 | 2631437.2725 | 1209777.9739 | 2631439.7188 | 1209781.0663 | 2631444.5322 | 1209790.7082 | 2631447.4689 | 1209794.4703 | 2631451.236 | 1209797.8698 | 2631456.9625 | 1209801.5465 | 2631464.091 | 1209804.5413 | 2631473.818 | 1209807.6831 | 2631487.3558 | 1209811.6901 | 2631499.4117 | 1209815.6781 | 2631504.5927 | 1209817.562 | 2631509.3802 | 1209820.5779 | 2631518.8628 | 1209828.2656 | 2631530.2731 | 1209836.4637 | 2631544.1037 | 1209844.0077 | 2631552.7186 | 1209847.6108 | 2631561.0946 | 1209850.3899 | 2631565.2345 | 1209850.8009 | 2631568.7341 | 1209850.1523 | 2631572.2502 | 1209847.814 | 2631575.9499 | 1209843.798 | 2631577.8074 | 1209840.3503 | 2631578.9447 | 1209836.5652 | 2631584.8532 | 1209818.7197 | 2631586.0172 | 1209812.7669 | 2631586.6266 | 1209806.7445 | 2631586.6663 | 1209800.6857 | 2631586.1509 | 1209794.6574 | 2631583.6987 | 1209780.7147
96 | 2630749.8865 | 1210543.4536 | 2630750.7302 | 1210541.9348 | 2630762.5519 | 1210533.6465 | 2630775.92 | 1210521.6975 | 2630778.9981 | 1210518.6672 | 2630781.5161 | 1210515.2226 | 2630783.4431 | 1210511.4193 | 2630784.7331 | 1210507.3681 | 2630785.3552 | 1210503.1466 | 2630785.1476 | 1210494.7742 | 2630786.2602 | 1210486.7976 | 2630787.5117 | 1210482.8574 | 2630795.1202 | 1210467.8214 | 2630811.8948 | 1210429.0192 | 2630812.1042 | 1210425.2625
97 | 2630722.1688 | 1209924.9826 | 2630724.2513 | 1209927.9172 | 2630727.103 | 1209930.5555

## bus_geodata
| x | y | coords
0 | 2630646.1894 | 1210936.1595
1 | 2630647.3947 | 1210935.7341
2 | 2630658.4271 | 1210930.0142
3 | 2630663.8545 | 1210934.0999
4 | 2630689.0955 | 1210792.6158
5 | 2630759.6703 | 1210718.3588
6 | 2630790.2922 | 1210682.0069
7 | 2630782.0556 | 1210725.769
8 | 2630758.3449 | 1210693.897
9 | 2632612.7578 | 1210521.0075
10 | 2632620.0493 | 1210549.4854
11 | 2632604.0907 | 1210513.2888
12 | 2632642.3341 | 1210518.2782
13 | 2632158.5899 | 1210379.3671
14 | 2632158.5831 | 1210332.5938
15 | 2632633.3224 | 1210510.0082
16 | 2630604.9003 | 1209724.0603
17 | 2630749.5405 | 1209598.0272
18 | 2630461.262 | 1210072.8307
19 | 2630563.5549 | 1209627.7233
20 | 2630770.6092 | 1209527.2066
21 | 2630476.6078 | 1210087.4283
22 | 2630532.2678 | 1209649.8929
23 | 2630568.0177 | 1209625.0047
24 | 2630782.7155 | 1209455.2368
25 | 2630470.4181 | 1210108.9534
26 | 2630558.391 | 1209890.8938
27 | 2630805.5964 | 1210397.3617
28 | 2630595.7254 | 1210140.2708
29 | 2630806.3115 | 1210419.7295
30 | 2630719.7594 | 1209206.6557
31 | 2630493.4021 | 1210108.5816
32 | 2630323.8937 | 1210079.8993
33 | 2630668.8193 | 1209757.0357
34 | 2631947.4639 | 1210335.6852
35 | 2631700.2497 | 1210137.0214
36 | 2631686.9259 | 1210132.2713
37 | 2631104.6163 | 1210714.9825
38 | 2631086.196 | 1210693.6703
39 | 2631076.528 | 1210679.5429
40 | 2631060.9865 | 1210691.2333
41 | 2631100.2387 | 1210661.7895
42 | 2631098.205 | 1210641.4838
43 | 2631099.3819 | 1210613.753
44 | 2631652.314 | 1210498.2735
45 | 2631609.2462 | 1210510.7505
46 | 2631724.8045 | 1210379.6238
47 | 2631756.1106 | 1210408.9846
48 | 2631820.0823 | 1210633.9413
49 | 2631687.5117 | 1210334.5846
50 | 2631838.8257 | 1210655.8009
51 | 2631579.5369 | 1210170.1354
52 | 2631839.9425 | 1210656.5804
53 | 2631559.7101 | 1210185.8911
54 | 2631573.7209 | 1210153.57
55 | 2631045.0456 | 1210574.0972
56 | 2631103.9547 | 1210497.0833
57 | 2631122.3765 | 1210461.769
58 | 2631276.1724 | 1210341.7039
59 | 2630859.5488 | 1210483.9184
60 | 2631595.445 | 1210141.3445
61 | 2631631.2946 | 1210136.7197
62 | 2631556.102 | 1210132.1678
63 | 2631640.2333 | 1210140.6731
64 | 2631573.1856 | 1210152.4351
65 | 2631531.6417 | 1210065.2451
66 | 2631657.3709 | 1210150.1366
67 | 2631305.2502 | 1210400.8341
68 | 2631870.1928 | 1209933.7221
69 | 2631878.9454 | 1209927.1095
70 | 2632073.1875 | 1209716.7407
71 | 2631871.2846 | 1209938.4751
72 | 2631381.3036 | 1210080.2845
73 | 2631528.0223 | 1210059.2349
74 | 2631679.6016 | 1210127.0331
75 | 2632088.748 | 1209750.3251
76 | 2632382.5666 | 1209770.7177
77 | 2631863.8842 | 1209955.1784
78 | 2632003.1711 | 1210135.3807
79 | 2631356.7627 | 1209938.5642
80 | 2631233.9526 | 1209955.9148
81 | 2631528.1926 | 1210054.9211
82 | 2631559.6951 | 1210185.9058
83 | 2630836.8309 | 1210752.8578
84 | 2630808.032 | 1210738.4474
85 | 2630847.6272 | 1210758.6573
86 | 2630841.7228 | 1210769.4394
87 | 2631429.3343 | 1209778.6326
88 | 2631583.6987 | 1209780.7147
89 | 2631335.2926 | 1209924.1184
90 | 2632385.0505 | 1209779.6229
91 | 2632096.0011 | 1209778.4659
92 | 2631843.4743 | 1210659.0456
93 | 2630812.1042 | 1210425.2625
94 | 2630749.8865 | 1210543.4536
95 | 2630894.173 | 1210460.1839
96 | 2630722.1688 | 1209924.9826
97 | 2630727.103 | 1209930.5555
98 | 2631857.8486 | 1209949.6765
99 | 2631559.6951 | 1210185.9058

## line_std_types
| c_nf_per_km | r_ohm_per_km | x_ohm_per_km | max_i_ka | type | q_mm2 | alpha | voltage_rating
NAYY 4x50 SE | 210 | 0.642 | 0.083 | 0.142 | cs | 50 | 0.00403 | LV
NAYY 4x120 SE | 264 | 0.225 | 0.08 | 0.242 | cs | 120 | 0.00403 | LV
NAYY 4x150 SE | 261 | 0.208 | 0.08 | 0.27 | cs | 150 | 0.00403 | LV
NA2XS2Y 1x95 RM/25 12/20 kV | 216 | 0.313 | 0.132 | 0.252 | cs | 95 | 0.00403 | MV
NA2XS2Y 1x185 RM/25 12/20 kV | 273 | 0.161 | 0.117 | 0.362 | cs | 185 | 0.00403 | MV
NA2XS2Y 1x240 RM/25 12/20 kV | 304 | 0.122 | 0.112 | 0.421 | cs | 240 | 0.00403 | MV
NA2XS2Y 1x95 RM/25 6/10 kV | 315 | 0.313 | 0.123 | 0.249 | cs | 95 | 0.00403 | MV
NA2XS2Y 1x185 RM/25 6/10 kV | 406 | 0.161 | 0.11 | 0.358 | cs | 185 | 0.00403 | MV
NA2XS2Y 1x240 RM/25 6/10 kV | 456 | 0.122 | 0.105 | 0.416 | cs | 240 | 0.00403 | MV
NA2XS2Y 1x150 RM/25 12/20 kV | 250 | 0.206 | 0.116 | 0.319 | cs | 150 | 0.00403 | MV
NA2XS2Y 1x120 RM/25 12/20 kV | 230 | 0.253 | 0.119 | 0.283 | cs | 120 | 0.00403 | MV
NA2XS2Y 1x70 RM/25 12/20 kV | 190 | 0.443 | 0.132 | 0.22 | cs | 70 | 0.00403 | MV
NA2XS2Y 1x150 RM/25 6/10 kV | 360 | 0.206 | 0.11 | 0.315 | cs | 150 | 0.00403 | MV
NA2XS2Y 1x120 RM/25 6/10 kV | 340 | 0.253 | 0.113 | 0.28 | cs | 120 | 0.00403 | MV
NA2XS2Y 1x70 RM/25 6/10 kV | 280 | 0.443 | 0.123 | 0.217 | cs | 70 | 0.00403 | MV
N2XS(FL)2Y 1x120 RM/35 64/110 kV | 112 | 0.153 | 0.166 | 0.366 | cs | 120 | 0.00393 | HV
N2XS(FL)2Y 1x185 RM/35 64/110 kV | 125 | 0.099 | 0.156 | 0.457 | cs | 185 | 0.00393 | HV
N2XS(FL)2Y 1x240 RM/35 64/110 kV | 135 | 0.075 | 0.149 | 0.526 | cs | 240 | 0.00393 | HV
N2XS(FL)2Y 1x300 RM/35 64/110 kV | 144 | 0.06 | 0.144 | 0.588 | cs | 300 | 0.00393 | HV
15-AL1/3-ST1A 0.4 | 11 | 1.8769 | 0.35 | 0.105 | ol | 16 | 0.00403 | LV
24-AL1/4-ST1A 0.4 | 11.25 | 1.2012 | 0.335 | 0.14 | ol | 24 | 0.00403 | LV
48-AL1/8-ST1A 0.4 | 12.2 | 0.5939 | 0.3 | 0.21 | ol | 48 | 0.00403 | LV
94-AL1/15-ST1A 0.4 | 13.2 | 0.306 | 0.29 | 0.35 | ol | 94 | 0.00403 | LV
34-AL1/6-ST1A 10.0 | 9.7 | 0.8342 | 0.36 | 0.17 | ol | 34 | 0.00403 | MV
48-AL1/8-ST1A 10.0 | 10.1 | 0.5939 | 0.35 | 0.21 | ol | 48 | 0.00403 | MV
70-AL1/11-ST1A 10.0 | 10.4 | 0.4132 | 0.339 | 0.29 | ol | 70 | 0.00403 | MV
94-AL1/15-ST1A 10.0 | 10.75 | 0.306 | 0.33 | 0.35 | ol | 94 | 0.00403 | MV
122-AL1/20-ST1A 10.0 | 11.1 | 0.2376 | 0.323 | 0.41 | ol | 122 | 0.00403 | MV
149-AL1/24-ST1A 10.0 | 11.25 | 0.194 | 0.315 | 0.47 | ol | 149 | 0.00403 | MV
34-AL1/6-ST1A 20.0 | 9.15 | 0.8342 | 0.382 | 0.17 | ol | 34 | 0.00403 | MV
48-AL1/8-ST1A 20.0 | 9.5 | 0.5939 | 0.372 | 0.21 | ol | 48 | 0.00403 | MV
70-AL1/11-ST1A 20.0 | 9.7 | 0.4132 | 0.36 | 0.29 | ol | 70 | 0.00403 | MV
94-AL1/15-ST1A 20.0 | 10 | 0.306 | 0.35 | 0.35 | ol | 94 | 0.00403 | MV
122-AL1/20-ST1A 20.0 | 10.3 | 0.2376 | 0.344 | 0.41 | ol | 122 | 0.00403 | MV
149-AL1/24-ST1A 20.0 | 10.5 | 0.194 | 0.337 | 0.47 | ol | 149 | 0.00403 | MV
184-AL1/30-ST1A 20.0 | 10.75 | 0.1571 | 0.33 | 0.535 | ol | 184 | 0.00403 | MV
243-AL1/39-ST1A 20.0 | 11 | 0.1188 | 0.32 | 0.645 | ol | 243 | 0.00403 | MV
48-AL1/8-ST1A 110.0 | 8 | 0.5939 | 0.46 | 0.21 | ol | 48 | 0.00403 | HV
70-AL1/11-ST1A 110.0 | 8.4 | 0.4132 | 0.45 | 0.29 | ol | 70 | 0.00403 | HV
94-AL1/15-ST1A 110.0 | 8.65 | 0.306 | 0.44 | 0.35 | ol | 94 | 0.00403 | HV
122-AL1/20-ST1A 110.0 | 8.5 | 0.2376 | 0.43 | 0.41 | ol | 122 | 0.00403 | HV
149-AL1/24-ST1A 110.0 | 8.75 | 0.194 | 0.41 | 0.47 | ol | 149 | 0.00403 | HV
184-AL1/30-ST1A 110.0 | 8.8 | 0.1571 | 0.4 | 0.535 | ol | 184 | 0.00403 | HV
243-AL1/39-ST1A 110.0 | 9 | 0.1188 | 0.39 | 0.645 | ol | 243 | 0.00403 | HV
305-AL1/39-ST1A 110.0 | 9.2 | 0.0949 | 0.38 | 0.74 | ol | 305 | 0.00403 | HV
490-AL1/64-ST1A 110.0 | 9.75 | 0.059 | 0.37 | 0.96 | ol | 490 | 0.00403 | HV
679-AL1/86-ST1A 110.0 | 9.95 | 0.042 | 0.36 | 1.15 | ol | 679 | 0.00403 | HV
490-AL1/64-ST1A 220.0 | 10 | 0.059 | 0.285 | 0.96 | ol | 490 | 0.00403 | HV
679-AL1/86-ST1A 220.0 | 11.7 | 0.042 | 0.275 | 1.15 | ol | 679 | 0.00403 | HV
490-AL1/64-ST1A 380.0 | 11 | 0.059 | 0.253 | 0.96 | ol | 490 | 0.00403 | HV
679-AL1/86-ST1A 380.0 | 14.6 | 0.042 | 0.25 | 1.15 | ol | 679 | 0.00403 | HV

## trafo_std_types
| i0_percent | pfe_kw | vkr_percent | sn_mva | vn_lv_kv | vn_hv_kv | vk_percent | shift_degree | vector_group | tap_side | tap_neutral | tap_min | tap_max | tap_step_degree | tap_step_percent | tap_phase_shifter
160 MVA 380/110 kV | 0.06 | 60 | 0.25 | 160 | 110 | 380 | 12.2 | 0 | Yy0 | hv | 0 | -9 | 9 | 0 | 1.5 | FALSE
100 MVA 220/110 kV | 0.06 | 55 | 0.26 | 100 | 110 | 220 | 12 | 0 | Yy0 | hv | 0 | -9 | 9 | 0 | 1.5 | FALSE
63 MVA 110/20 kV | 0.04 | 22 | 0.32 | 63 | 20 | 110 | 18 | 150 | YNd5 | hv | 0 | -9 | 9 | 0 | 1.5 | FALSE
40 MVA 110/20 kV | 0.05 | 18 | 0.34 | 40 | 20 | 110 | 16.2 | 150 | YNd5 | hv | 0 | -9 | 9 | 0 | 1.5 | FALSE
25 MVA 110/20 kV | 0.07 | 14 | 0.41 | 25 | 20 | 110 | 12 | 150 | YNd5 | hv | 0 | -9 | 9 | 0 | 1.5 | FALSE
63 MVA 110/10 kV | 0.04 | 22 | 0.32 | 63 | 10 | 110 | 18 | 150 | YNd5 | hv | 0 | -9 | 9 | 0 | 1.5 | FALSE
40 MVA 110/10 kV | 0.05 | 18 | 0.34 | 40 | 10 | 110 | 16.2 | 150 | YNd5 | hv | 0 | -9 | 9 | 0 | 1.5 | FALSE
25 MVA 110/10 kV | 0.07 | 14 | 0.41 | 25 | 10 | 110 | 12 | 150 | YNd5 | hv | 0 | -9 | 9 | 0 | 1.5 | FALSE
0.25 MVA 20/0.4 kV | 0.32 | 0.8 | 1.44 | 0.25 | 0.4 | 20 | 6 | 150 | Yzn5 | hv | 0 | -2 | 2 | 0 | 2.5 | FALSE
0.4 MVA 20/0.4 kV | 0.3375 | 1.35 | 1.425 | 0.4 | 0.4 | 20 | 6 | 150 | Dyn5 | hv | 0 | -2 | 2 | 0 | 2.5 | FALSE
0.63 MVA 20/0.4 kV | 0.2619 | 1.65 | 1.206 | 0.63 | 0.4 | 20 | 6 | 150 | Dyn5 | hv | 0 | -2 | 2 | 0 | 2.5 | FALSE
0.25 MVA 10/0.4 kV | 0.24 | 0.6 | 1.2 | 0.25 | 0.4 | 10 | 4 | 150 | Dyn5 | hv | 0 | -2 | 2 | 0 | 2.5 | FALSE
0.4 MVA 10/0.4 kV | 0.2375 | 0.95 | 1.325 | 0.4 | 0.4 | 10 | 4 | 150 | Dyn5 | hv | 0 | -2 | 2 | 0 | 2.5 | FALSE
0.63 MVA 10/0.4 kV | 0.1873 | 1.18 | 1.0794 | 0.63 | 0.4 | 10 | 4 | 150 | Dyn5 | hv | 0 | -2 | 2 | 0 | 2.5 | FALSE

## trafo3w_std_types
| sn_hv_mva | sn_mv_mva | sn_lv_mva | vn_hv_kv | vn_mv_kv | vn_lv_kv | vk_hv_percent | vk_mv_percent | vk_lv_percent | vkr_hv_percent | vkr_mv_percent | vkr_lv_percent | pfe_kw | i0_percent | shift_mv_degree | shift_lv_degree | vector_group | tap_side | tap_neutral | tap_min | tap_max | tap_step_percent
63/25/38 MVA 110/20/10 kV | 63 | 25 | 38 | 110 | 20 | 10 | 10.4 | 10.4 | 10.4 | 0.28 | 0.32 | 0.35 | 35 | 0.89 | 0 | 0 | YN0yn0yn0 | hv | 0 | -10 | 10 | 1.2
63/25/38 MVA 110/10/10 kV | 63 | 25 | 38 | 110 | 10 | 10 | 10.4 | 10.4 | 10.4 | 0.28 | 0.32 | 0.35 | 35 | 0.89 | 0 | 0 | YN0yn0yn0 | hv | 0 | -10 | 10 | 1.2

## fuse_std_types
| fuse_type | i_rated_a | t_avg | t_min | t_total | x_avg | x_min | x_total
HV 100A | HV 100A | 100 | 0 | [10.0, 3.64, 0.854, 0.281, 0.1, 0.0531, 0.022, 0.01] | [10.0, 4.267, 1.21, 0.403, 0.1, 0.058, 0.022, 0.01] | 0 | [300.0, 350.0, 450.0, 550.0, 700.0, 850.0, 1200.0, 1752.0] | [600.0, 700.0, 900.0, 1150.0, 1665.0, 2000.0, 3000.0, 4313.0]
HV 10A | HV 10A | 10 | 0 | [10.0, 1675.0, 0.344, 0.156, 0.1, 0.0417, 0.0171, 0.01] | [10.0, 1.3, 0.3, 0.155, 0.1, 0.0555, 0.023, 0.01] | 0 | [30.0, 32.0, 35.0, 37.0, 39.0, 50.0, 70.0, 88.0] | [60.0, 70.0, 80.0, 87.0, 94.0, 110.0, 150.0, 216.0]
HV 125A | HV 125A | 125 | 0 | [10.0, 1.82, 0.344, 0.1, 0.0467, 0.0269, 0.01] | [10.0, 2.478, 0.426, 0.1, 0.0427, 0.0211, 0.01] | 0 | [375.0, 500.0, 700.0, 925.0, 1200.0, 1500.0, 2341.0] | [750.0, 1000.0, 1500.0, 2200.0, 3000.0, 4000.0, 5765.0]
HV 160A | HV 160A | 160 | 0 | [10.0, 4.15, 1.03, 0.198, 0.1, 0.051, 0.0172, 0.01] | [10.0, 2.3, 0.734, 0.274, 0.1, 0.046, 0.0177, 0.01] | 0 | [480.0, 550.0, 700.0, 1000.0, 1260.0, 1600.0, 2500.0, 3227.0] | [960.0, 1300.0, 1700.0, 2200.0, 2996.0, 4000.0, 6000.0, 7946.0]
HV 16A | HV 16A | 16 | 0 | [10.0, 0.352, 0.164, 0.1, 0.0649, 0.0342, 0.01] | [10.0, 2.34, 0.722, 0.181, 0.1, 0.055, 0.0296, 0.01] | 0 | [48.0, 60.0, 65.0, 71.0, 80.0, 100.0, 162.0] | [96.0, 110.0, 125.0, 150.0, 168.0, 200.0, 250.0, 398.0]
HV 200A | HV 200A | 200 | 0 | [10.0, 4.267, 1.21, 0.403, 0.1, 0.058, 0.022, 0.01] | [10.0, 3.73, 1.654, 0.328, 0.1, 0.0531, 0.019, 0.01] | 0 | [600.0, 700.0, 900.0, 1150.0, 1665.0, 2000.0, 3000.0, 4313.0] | [1200.0, 1500.0, 1800.0, 2700.0, 3960.0, 5000.0, 7500.0, 10620.0]
HV 20A | HV 20A | 20 | 0 | [10.0, 1.3, 0.3, 0.155, 0.1, 0.0555, 0.023, 0.01] | [10.0, 1.3, 0.161, 0.1, 0.0611, 0.0399, 0.0141, 0.01] | 0 | [60.0, 70.0, 80.0, 87.0, 94.0, 110.0, 150.0, 216.0] | [120.0, 150.0, 200.0, 223.0, 260.0, 300.0, 450.0, 532.0]
HV 25A | HV 25A | 25 | 0 | [10.0, 2.512, 0.833, 0.299, 0.1, 0.0372, 0.0223, 0.01] | [10.0, 3.125, 0.597, 0.198, 0.1, 0.0378, 0.022, 0.01] | 0 | [75.0, 82.0, 90.0, 100.0, 124.0, 170.0, 200.0, 289.0] | [150.0, 170.0, 210.0, 250.0, 294.0, 400.0, 500.0, 711.0]
HV 31.5A | HV 31.5A | 31.5 | 0 | [10.0, 2.34, 0.722, 0.181, 0.1, 0.055, 0.0296, 0.01] | [10.0, 2.84, 0.368, 0.164, 0.1, 0.0621, 0.0378, 0.0195, 0.01] | 0 | [95.0, 110.0, 125.0, 150.0, 165.0, 200.0, 250.0, 390.0] | [189.0, 220.0, 300.0, 350.0, 393.0, 450.0, 530.0, 700.0, 960.0]
HV 40A | HV 40A | 40 | 0 | [10.0, 1.3, 0.161, 0.1, 0.0611, 0.0399, 0.0141, 0.01] | [10.0, 2.05, 0.369, 0.198, 0.1, 0.051, 0.0298, 0.01] | 0 | [120.0, 150.0, 200.0, 223.0, 260.0, 300.0, 450.0, 532.0] | [240.0, 300.0, 400.0, 450.0, 530.0, 650.0, 800.0, 1311.0]
HV 50A | HV 50A | 50 | 0 | [10.0, 3.215, 0.597, 0.198, 0.1, 0.0378, 0.022, 0.01] | [10.0, 3.64, 0.854, 0.281, 0.1, 0.0531, 0.022, 0.01] | 0 | [150.0, 170.0, 210.0, 250.0, 294.0, 400.0, 500.0, 711.0] | [300.0, 350.0, 450.0, 550.0, 700.0, 850.0, 1200.0, 1752.0]
HV 6.3A | HV 6.3A | 6.3 | 0 | [10.0, 1.39, 0.344, 0.168, 0.1, 0.056, 0.0263, 0.01] | [10.0, 1.711, 0.516, 0.198, 0.1, 0.0634, 0.0303, 0.01] | 0 | [19.0, 19.5, 20.4, 20.8, 22.0, 25.0, 32.0, 48.0] | [38.0, 40.0, 43.0, 48.0, 53.0, 60.0, 75.0, 118.0]
HV 63A | HV 63A | 63 | 0 | [10.0, 2.84, 0.368, 0.164, 0.1, 0.0621, 0.0378, 0.0195, 0.01] | [10.0, 1.82, 0.344, 0.1, 0.0467, 0.0269, 0.01] | 0 | [189.0, 220.0, 300.0, 350.0, 393.0, 450.0, 530.0, 700.0, 961.0] | [378.0, 500.0, 700.0, 934.0, 1200.0, 1500.0, 2366.0]
HV 80A | HV 80A | 80 | 0 | [10.0, 2.05, 0.369, 0.198, 0.1, 0.051, 0.0298, 0.01] | [10.0, 4.15, 1.03, 0.198, 0.1, 0.051, 0.0172, 0.01] | 0 | [240.0, 300.0, 400.0, 450.0, 530.0, 650.0, 800.0, 1311.0] | [480.0, 550.0, 700.0, 1000.0, 1260.0, 1600.0, 2500.0, 3227.0]
Siemens NH-1-100 | Siemens NH-1-100 | 100 | [5400.0, 2000.0, 400.0, 20.0, 1.0, 0.2, 0.012, 0.004] | 0 | 0 | [150.0, 190.0, 250.0, 430.0, 900.0, 1250.0, 2700.0, 3600.0] | 0 | 0
Siemens NH-1-125 | Siemens NH-1-125 | 125 | [4800.0, 120.0, 7.0, 0.1, 0.004] | 0 | 0 | [180.0, 400.0, 740.0, 2000.0, 4250.0] | 0 | 0
Siemens NH-1-16 | Siemens NH-1-16 | 16 | [4000.0, 400.0, 2.0, 0.1, 0.04, 0.01] | 0 | 0 | [26.0, 35.0, 75.0, 150.0, 200.0, 300.0] | 0 | 0
Siemens NH-1-160 | Siemens NH-1-160 | 160 | [4800.0, 120.0, 7.0, 0.1, 0.004] | 0 | 0 | [210.0, 500.0, 900.0, 2300.0, 5000.0] | 0 | 0
Siemens NH-1-25 | Siemens NH-1-25 | 25 | [4000.0, 1000.0, 10.0, 0.2, 0.02, 0.01] | 0 | 0 | [40.0, 50.0, 100.0, 210.0, 400.0, 500.0] | 0 | 0
Siemens NH-1-50 | Siemens NH-1-50 | 50 | [4000.0, 40.0, 4.0, 1.0, 0.02, 0.01] | 0 | 0 | [86.0, 200.0, 300.0, 400.0, 1000.0, 1280.0] | 0 | 0
Siemens NH-1-63 | Siemens NH-1-63 | 63 | [4000.0, 100.0, 10.0, 2.0, 0.04, 0.01] | 0 | 0 | [100.0, 200.0, 300.0, 400.0, 1000.0, 1500.0] | 0 | 0
Siemens NH-1-80 | Siemens NH-1-80 | 80 | [4800.0, 120.0, 7.0, 0.1, 0.01] | 0 | 0 | [150.58, 250.0, 450.0, 1150.0, 2470.0] | 0 | 0
Siemens NH-2-1000 | Siemens NH-2-1000 | 1000 | [4800.0, 120.0, 7.0, 0.1, 0.004] | 0 | 0 | [1900.0, 3500.0, 8400.0, 24000.0, 52000.0] | 0 | 0
Siemens NH-2-200 | Siemens NH-2-200 | 200 | [4800.0, 120.0, 7.0, 0.1, 0.004] | 0 | 0 | [280.0, 650.0, 1200.0, 3000.0, 7000.0] | 0 | 0
Siemens NH-2-224 | Siemens NH-2-224 | 224 | [4800.0, 120.0, 7.0, 0.2, 0.04, 0.004] | 0 | 0 | [400.0, 750.0, 1453.0, 3025.0, 4315.0, 7600.0] | 0 | 0
Siemens NH-2-250 | Siemens NH-2-250 | 250 | [4800.0, 120.0, 7.0, 0.1, 0.004] | 0 | 0 | [450.0, 800.0, 1650.0, 4000.0, 8500.0] | 0 | 0
Siemens NH-2-315 | Siemens NH-2-315 | 315 | [4800.0, 120.0, 7.0, 0.1, 0.004] | 0 | 0 | [550.0, 920.0, 1900.0, 5000.0, 11000.0] | 0 | 0
Siemens NH-2-355 | Siemens NH-2-355 | 355 | [4800.0, 120.0, 6.0, 0.1, 0.004] | 0 | 0 | [650.0, 1116.27, 2350.0, 5840.0, 12790.0] | 0 | 0
Siemens NH-2-400 | Siemens NH-2-400 | 400 | [4800.0, 120.0, 7.0, 0.1, 0.004] | 0 | 0 | [720.0, 1350.0, 2800.0, 6500.0, 15000.0] | 0 | 0
Siemens NH-2-425 | Siemens NH-2-425 | 425 | [4800.0, 120.0, 7.0, 0.1, 0.004] | 0 | 0 | [850.0, 1500.0, 3050.0, 7500.0, 16500.0] | 0 | 0
Siemens NH-2-630 | Siemens NH-2-630 | 630 | [4800.0, 120.0, 7.0, 0.1, 0.004] | 0 | 0 | [1200.0, 2000.0, 4800.0, 12000.0, 26000.0] | 0 | 0

## dtypes
| element | column | dtype
0 | bus | name | object
1 | bus | vn_kv | float64
2 | bus | type | object
3 | bus | zone | object
4 | bus | in_service | bool
5 | load | name | object
6 | load | bus | uint32
7 | load | p_mw | float64
8 | load | q_mvar | float64
9 | load | const_z_percent | float64
10 | load | const_i_percent | float64
11 | load | sn_mva | float64
12 | load | scaling | float64
13 | load | in_service | bool
14 | load | type | object
15 | ext_grid | name | object
16 | ext_grid | bus | uint32
17 | ext_grid | vm_pu | float64
18 | ext_grid | va_degree | float64
19 | ext_grid | slack_weight | float64
20 | ext_grid | in_service | bool
21 | line | name | object
22 | line | std_type | object
23 | line | from_bus | uint32
24 | line | to_bus | uint32
25 | line | length_km | float64
26 | line | r_ohm_per_km | float64
27 | line | x_ohm_per_km | float64
28 | line | c_nf_per_km | float64
29 | line | g_us_per_km | float64
30 | line | max_i_ka | float64
31 | line | df | float64
32 | line | parallel | uint32
33 | line | type | object
34 | line | in_service | bool
35 | trafo | name | object
36 | trafo | std_type | object
37 | trafo | hv_bus | uint32
38 | trafo | lv_bus | uint32
39 | trafo | sn_mva | float64
40 | trafo | vn_hv_kv | float64
41 | trafo | vn_lv_kv | float64
42 | trafo | vk_percent | float64
43 | trafo | vkr_percent | float64
44 | trafo | pfe_kw | float64
45 | trafo | i0_percent | float64
46 | trafo | shift_degree | float64
47 | trafo | tap_side | object
48 | trafo | tap_neutral | int32
49 | trafo | tap_min | int32
50 | trafo | tap_max | int32
51 | trafo | tap_step_percent | float64
52 | trafo | tap_step_degree | float64
53 | trafo | tap_pos | int32
54 | trafo | tap_phase_shifter | bool
55 | trafo | parallel | uint32
56 | trafo | df | float64
57 | trafo | in_service | bool
58 | line_geodata | coords | object
59 | bus_geodata | x | float64
60 | bus_geodata | y | float64
61 | bus_geodata | coords | object

## parameters
| version | format_version | converged | OPF_converged | name | f_hz | sn_mva
0 | 2.14.6 | 2.14.0 | FALSE | FALSE |  | 50 | 1