## bus
| name | vn_kv | type | zone | in_service
0 | bus_LV_957-3_1_3_node_27 | 0.4 | n |  | TRUE
1 | bus_LV_957-3_1_3_node_28 | 0.4 | n |  | TRUE
2 | bus_LV_957-3_1_3_node_29 | 0.4 | n |  | TRUE
3 | bus_LV_957-3_1_3_node_30 | 0.4 | n |  | TRUE
4 | bus_LV_957-3_1_3_node_31 | 0.4 | n |  | TRUE
5 | bus_LV_957-3_1_3_node_48 | 0.4 | n |  | TRUE
6 | bus_LV_957-3_1_3_node_45 | 0.4 | n |  | TRUE
7 | bus_LV_957-3_1_3_node_33 | 0.4 | n |  | TRUE
8 | bus_LV_957-3_1_3_node_50 | 0.4 | n |  | TRUE
9 | bus_LV_957-3_1_3_node_57 | 0.4 | n |  | TRUE
10 | bus_LV_957-3_1_3_node_46 | 0.4 | n |  | TRUE
11 | bus_LV_957-3_1_3_node_35 | 0.4 | n |  | TRUE
12 | bus_LV_957-3_1_3_node_32 | 0.4 | n |  | TRUE
13 | bus_LV_957-3_1_3_node_49 | 0.4 | n |  | TRUE
14 | bus_LV_957-3_1_3_node_34 | 0.4 | n |  | TRUE
15 | bus_LV_957-3_1_3_node_36 | 0.4 | n |  | TRUE
16 | bus_LV_957-3_1_3_node_37 | 0.4 | n |  | TRUE
17 | bus_LV_957-3_1_3_node_56 | 0.4 | n |  | TRUE
18 | bus_LV_957-3_1_3_node_38 | 0.4 | n |  | TRUE
19 | bus_LV_957-3_1_3_node_54 | 0.4 | n |  | TRUE
20 | bus_LV_957-3_1_3_node_39 | 0.4 | n |  | TRUE
21 | bus_LV_957-3_1_3_node_130 | 0.4 | n |  | TRUE
22 | bus_LV_957-3_1_3_node_129 | 0.4 | n |  | TRUE
23 | bus_LV_957-3_1_3_node_83 | 0.4 | n |  | TRUE
24 | bus_LV_957-3_1_3_node_84 | 0.4 | n |  | TRUE
25 | bus_LV_957-3_1_3_node_85 | 0.4 | n |  | TRUE
26 | bus_LV_957-3_1_3_node_131 | 0.4 | n |  | TRUE
27 | bus_LV_957-3_1_3_node_136 | 0.4 | n |  | TRUE
28 | bus_LV_957-3_1_3_node_142 | 0.4 | n |  | TRUE
29 | bus_LV_957-3_1_3_node_89 | 0.4 | n |  | TRUE
30 | bus_LV_957-3_1_3_node_40 | 0.4 | n |  | TRUE
31 | bus_LV_957-3_1_3_node_41 | 0.4 | n |  | TRUE
32 | bus_LV_957-3_1_3_node_42 | 0.4 | n |  | TRUE
33 | bus_LV_957-3_1_3_node_43 | 0.4 | n |  | TRUE
34 | bus_LV_957-3_1_3_node_44 | 0.4 | n |  | TRUE
35 | bus_LV_957-3_1_3_node_47 | 0.4 | n |  | TRUE
36 | bus_LV_957-3_1_3_node_52 | 0.4 | n |  | TRUE
37 | bus_LV_957-3_1_3_node_51 | 0.4 | n |  | TRUE
38 | bus_LV_957-3_1_3_node_58 | 0.4 | n |  | TRUE
39 | bus_LV_957-3_1_3_node_53 | 0.4 | n |  | TRUE
40 | bus_LV_957-3_1_3_node_55 | 0.4 | n |  | TRUE
41 | bus_LV_957-3_1_3_node_86 | 0.4 | n |  | TRUE
42 | bus_LV_957-3_1_3_node_87 | 0.4 | n |  | TRUE
43 | bus_LV_957-3_1_3_node_88 | 0.4 | n |  | TRUE
44 | bus_LV_957-3_1_3_node_110 | 0.4 | n |  | TRUE
45 | bus_LV_957-3_1_3_node_93 | 0.4 | n |  | TRUE
46 | bus_LV_957-3_1_3_node_90 | 0.4 | n |  | TRUE
47 | bus_LV_957-3_1_3_node_91 | 0.4 | n |  | TRUE
48 | bus_LV_957-3_1_3_node_92 | 0.4 | n |  | TRUE
49 | bus_LV_957-3_1_3_node_107 | 0.4 | n |  | TRUE
50 | bus_LV_957-3_1_3_node_108 | 0.4 | n |  | TRUE
51 | bus_LV_957-3_1_3_node_109 | 0.4 | n |  | TRUE
52 | bus_LV_957-3_1_3_node_270 | 0.4 | n |  | TRUE
53 | bus_LV_957-3_1_3_node_266 | 0.4 | n |  | TRUE
54 | bus_LV_957-3_1_3_node_269 | 0.4 | n |  | TRUE
55 | bus_LV_957-3_1_3_node_141 | 0.4 | n |  | TRUE
56 | bus_LV_957-3_1_3_node_245 | 0.4 | n |  | TRUE
57 | bus_LV_957-3_1_3_node_246 | 0.4 | n |  | TRUE
58 | bus_LV_957-3_1_3_node_253 | 0.4 | n |  | TRUE
59 | bus_LV_957-3_1_3_node_247 | 0.4 | n |  | TRUE
60 | bus_LV_957-3_1_3_node_267 | 0.4 | n |  | TRUE
61 | bus_LV_957-3_1_3_node_248 | 0.4 | n |  | TRUE
62 | bus_LV_957-3_1_3_node_249 | 0.4 | n |  | TRUE
63 | bus_LV_957-3_1_3_node_250 | 0.4 | n |  | TRUE
64 | bus_LV_957-3_1_3_node_251 | 0.4 | n |  | TRUE
65 | bus_LV_957-3_1_3_node_252 | 0.4 | n |  | TRUE
66 | bus_LV_957-3_1_3_node_255 | 0.4 | n |  | TRUE
67 | bus_LV_957-3_1_3_node_263 | 0.4 | n |  | TRUE
68 | bus_LV_957-3_1_3_node_273 | 0.4 | n |  | TRUE
69 | bus_LV_957-3_1_3_node_254 | 0.4 | n |  | TRUE
70 | bus_LV_957-3_1_3_node_256 | 0.4 | n |  | TRUE
71 | bus_LV_957-3_1_3_node_264 | 0.4 | n |  | TRUE
72 | bus_LV_957-3_1_3_node_268 | 0.4 | n |  | TRUE
73 | bus_LV_957-3_1_3_node_275 | 0.4 | n |  | TRUE
74 | bus_LV_957-3_1_3_node_143 | 0.4 | n |  | TRUE
75 | bus_LV_957-3_1_3_node_144 | 0.4 | n |  | TRUE
76 | bus_LV_957-3_1_3_node_145 | 0.4 | n |  | TRUE
77 | bus_LV_957-3_1_3_node_146 | 0.4 | n |  | TRUE
78 | bus_LV_957-3_1_3_node_148 | 0.4 | n |  | TRUE
79 | bus_LV_957-3_1_3_node_212 | 0.4 | n |  | TRUE
80 | bus_LV_957-3_1_3_node_152 | 0.4 | n |  | TRUE
81 | bus_LV_957-3_1_3_node_176 | 0.4 | n |  | TRUE
82 | bus_LV_957-3_1_3_node_185 | 0.4 | n |  | TRUE
83 | bus_LV_957-3_1_3_node_182 | 0.4 | n |  | TRUE
84 | bus_LV_957-3_1_3_node_147 | 0.4 | n |  | TRUE
85 | bus_LV_957-3_1_3_node_220 | 0.4 | n |  | TRUE
86 | bus_LV_957-3_1_3_node_215 | 0.4 | n |  | TRUE
87 | bus_LV_957-3_1_3_node_190 | 0.4 | n |  | TRUE
88 | bus_LV_957-3_1_3_node_218 | 0.4 | n |  | TRUE
89 | bus_LV_957-3_1_3_node_265 | 0.4 | n |  | TRUE
90 | bus_LV_957-3_1_3_node_183 | 0.4 | n |  | TRUE
91 | bus_LV_957-3_1_3_node_214 | 0.4 | n |  | TRUE
92 | bus_LV_957-3_1_3_node_191 | 0.4 | n |  | TRUE
93 | bus_LV_957-3_1_3_node_159 | 0.4 | n |  | TRUE
94 | bus_LV_957-3_1_3_node_149 | 0.4 | n |  | TRUE
95 | bus_LV_957-3_1_3_node_150 | 0.4 | n |  | TRUE
96 | bus_LV_957-3_1_3_node_151 | 0.4 | n |  | TRUE
97 | bus_LV_957-3_1_3_node_153 | 0.4 | n |  | TRUE
98 | bus_LV_957-3_1_3_node_154 | 0.4 | n |  | TRUE
99 | bus_LV_957-3_1_3_node_194 | 0.4 | n |  | TRUE
100 | bus_LV_957-3_1_3_node_192 | 0.4 | n |  | TRUE
101 | bus_LV_957-3_1_3_node_155 | 0.4 | n |  | TRUE
102 | bus_LV_957-3_1_3_node_156 | 0.4 | n |  | TRUE
103 | bus_LV_957-3_1_3_node_157 | 0.4 | n |  | TRUE
104 | bus_LV_957-3_1_3_node_158 | 0.4 | n |  | TRUE
105 | bus_LV_957-3_1_3_node_167 | 0.4 | n |  | TRUE
106 | bus_LV_957-3_1_3_node_168 | 0.4 | n |  | TRUE
107 | bus_LV_957-3_1_3_node_160 | 0.4 | n |  | TRUE
108 | bus_LV_957-3_1_3_node_161 | 0.4 | n |  | TRUE
109 | bus_LV_957-3_1_3_node_163 | 0.4 | n |  | TRUE
110 | bus_LV_957-3_1_3_node_162 | 0.4 | n |  | TRUE
111 | bus_LV_957-3_1_3_node_164 | 0.4 | n |  | TRUE
112 | bus_LV_957-3_1_3_node_233 | 0.4 | n |  | TRUE
113 | bus_LV_957-3_1_3_node_234 | 0.4 | n |  | TRUE
114 | bus_LV_957-3_1_3_node_165 | 0.4 | n |  | TRUE
115 | bus_LV_957-3_1_3_node_166 | 0.4 | n |  | TRUE
116 | bus_LV_957-3_1_3_node_210 | 0.4 | n |  | TRUE
117 | bus_LV_957-3_1_3_node_219 | 0.4 | n |  | TRUE
118 | bus_LV_957-3_1_3_node_211 | 0.4 | n |  | TRUE
119 | bus_LV_957-3_1_3_node_181 | 0.4 | n |  | TRUE
120 | bus_LV_957-3_1_3_node_209 | 0.4 | n |  | TRUE
121 | bus_LV_957-3_1_3_node_208 | 0.4 | n |  | TRUE
122 | bus_LV_957-3_1_3_node_169 | 0.4 | n |  | TRUE
123 | bus_LV_957-3_1_3_node_170 | 0.4 | n |  | TRUE
124 | bus_LV_957-3_1_3_node_171 | 0.4 | n |  | TRUE
125 | bus_LV_957-3_1_3_node_188 | 0.4 | n |  | TRUE
126 | bus_LV_957-3_1_3_node_189 | 0.4 | n |  | TRUE
127 | bus_LV_957-3_1_3_node_186 | 0.4 | n |  | TRUE
128 | bus_LV_957-3_1_3_node_172 | 0.4 | n |  | TRUE
129 | bus_LV_957-3_1_3_node_173 | 0.4 | n |  | TRUE
130 | bus_LV_957-3_1_3_node_174 | 0.4 | n |  | TRUE
131 | bus_LV_957-3_1_3_node_175 | 0.4 | n |  | TRUE
132 | bus_LV_957-3_1_3_node_196 | 0.4 | n |  | TRUE
133 | bus_LV_957-3_1_3_node_204 | 0.4 | n |  | TRUE
134 | bus_LV_957-3_1_3_node_217 | 0.4 | n |  | TRUE
135 | bus_LV_957-3_1_3_node_203 | 0.4 | n |  | TRUE
136 | bus_LV_957-3_1_3_node_177 | 0.4 | n |  | TRUE
137 | bus_LV_957-3_1_3_node_178 | 0.4 | n |  | TRUE
138 | bus_LV_957-3_1_3_node_179 | 0.4 | n |  | TRUE
139 | bus_LV_957-3_1_3_node_180 | 0.4 | n |  | TRUE
140 | bus_LV_957-3_1_3_node_205 | 0.4 | n |  | TRUE
141 | bus_LV_957-3_1_3_node_184 | 0.4 | n |  | TRUE
142 | bus_LV_957-3_1_3_node_213 | 0.4 | n |  | TRUE
143 | bus_LV_957-3_1_3_node_200 | 0.4 | n |  | TRUE
144 | bus_LV_957-3_1_3_node_257 | 0.4 | n |  | TRUE
145 | bus_LV_957-3_1_3_node_258 | 0.4 | n |  | TRUE
146 | bus_LV_957-3_1_3_node_259 | 0.4 | n |  | TRUE
147 | bus_LV_957-3_1_3_node_260 | 0.4 | n |  | TRUE
148 | bus_LV_957-3_1_3_node_261 | 0.4 | n |  | TRUE
149 | bus_LV_957-3_1_3_node_262 | 0.4 | n |  | TRUE
150 | bus_LV_957-3_1_3_node_187 | 0.4 | n |  | TRUE
151 | bus_LV_957-3_1_3_node_195 | 0.4 | n |  | TRUE
152 | bus_LV_957-3_1_3_node_193 | 0.4 | n |  | TRUE
153 | bus_LV_957-3_1_3_node_197 | 0.4 | n |  | TRUE
154 | bus_LV_957-3_1_3_node_198 | 0.4 | n |  | TRUE
155 | bus_LV_957-3_1_3_node_199 | 0.4 | n |  | TRUE
156 | bus_LV_957-3_1_3_node_201 | 0.4 | n |  | TRUE
157 | bus_LV_957-3_1_3_node_202 | 0.4 | n |  | TRUE
158 | bus_LV_957-3_1_3_node_221 | 0.4 | n |  | TRUE
159 | bus_LV_957-3_1_3_node_207 | 0.4 | n |  | TRUE
160 | bus_LV_957-3_1_3_node_206 | 0.4 | n |  | TRUE
161 | bus_LV_957-3_1_3_node_216 | 0.4 | n |  | TRUE
162 | bus_MV_183_0_node_138 | 20 | n |  | TRUE

## load
| name | bus | p_mw | q_mvar | const_z_percent | const_i_percent | sn_mva | scaling | in_service | type
0 | LV_957-3_1_3_load_27 | 0 | 5.6748e-05 | 1.4222e-05 | 0 | 0 |  | 1 | TRUE | wye
1 | LV_957-3_1_3_load_28 | 1 | 0.00016421 | 4.1154e-05 | 0 | 0 |  | 1 | TRUE | wye
2 | LV_957-3_1_3_load_29 | 2 | 0.0001162 | 2.9122e-05 | 0 | 0 |  | 1 | TRUE | wye
3 | LV_957-3_1_3_load_48 | 5 | 0.00014769 | 3.7016e-05 | 0 | 0 |  | 1 | TRUE | wye
4 | LV_957-3_1_3_load_45 | 6 | 0.00015741 | 3.9451e-05 | 0 | 0 |  | 1 | TRUE | wye
5 | LV_957-3_1_3_load_35 | 11 | 5.5148e-05 | 1.3821e-05 | 0 | 0 |  | 1 | TRUE | wye
6 | LV_957-3_1_3_load_32 | 12 | 7.6523e-05 | 1.9179e-05 | 0 | 0 |  | 1 | TRUE | wye
7 | LV_957-3_1_3_load_49 | 13 | 7.3373e-05 | 1.8389e-05 | 0 | 0 |  | 1 | TRUE | wye
8 | LV_957-3_1_3_load_36 | 15 | 0.00016629 | 4.1676e-05 | 0 | 0 |  | 1 | TRUE | wye
9 | LV_957-3_1_3_load_37 | 16 | 0.00049999 | 0.00012531 | 0 | 0 |  | 1 | TRUE | wye
10 | LV_957-3_1_3_load_56 | 17 | 8.0474e-05 | 2.0169e-05 | 0 | 0 |  | 1 | TRUE | wye
11 | LV_957-3_1_3_load_130 | 21 | 0.00015756 | 3.9489e-05 | 0 | 0 |  | 1 | TRUE | wye
12 | LV_957-3_1_3_load_129 | 22 | 8.6874e-05 | 2.1773e-05 | 0 | 0 |  | 1 | TRUE | wye
13 | LV_957-3_1_3_load_83 | 23 | 5.9855e-05 | 1.5001e-05 | 0 | 0 |  | 1 | TRUE | wye
14 | LV_957-3_1_3_load_84 | 24 | 5.6774e-05 | 1.4229e-05 | 0 | 0 |  | 1 | TRUE | wye
15 | LV_957-3_1_3_load_131 | 26 | 0.00075176 | 0.00018841 | 0 | 0 |  | 1 | TRUE | wye
16 | LV_957-3_1_3_load_136 | 27 | 0.00076936 | 0.00019282 | 0 | 0 |  | 1 | TRUE | wye
17 | LV_957-3_1_3_load_40 | 30 | 0.00033598 | 8.4204e-05 | 0 | 0 |  | 1 | TRUE | wye
18 | LV_957-3_1_3_load_41 | 31 | 0.0002864 | 7.1777e-05 | 0 | 0 |  | 1 | TRUE | wye
19 | LV_957-3_1_3_load_42 | 32 | 9.1668e-05 | 2.2974e-05 | 0 | 0 |  | 1 | TRUE | wye
20 | LV_957-3_1_3_load_43 | 33 | 9.67e-05 | 2.4235e-05 | 0 | 0 |  | 1 | TRUE | wye
21 | LV_957-3_1_3_load_52 | 36 | 0.00020242 | 5.0731e-05 | 0 | 0 |  | 1 | TRUE | wye
22 | LV_957-3_1_3_load_51 | 37 | 0.00021274 | 5.3317e-05 | 0 | 0 |  | 1 | TRUE | wye
23 | LV_957-3_1_3_load_58 | 38 | 0.00023072 | 5.7825e-05 | 0 | 0 |  | 1 | TRUE | wye
24 | LV_957-3_1_3_load_53 | 39 | 0.00045483 | 0.00011399 | 0 | 0 |  | 1 | TRUE | wye
25 | LV_957-3_1_3_load_55 | 40 | 0.00037503 | 9.3991e-05 | 0 | 0 |  | 1 | TRUE | wye
26 | LV_957-3_1_3_load_86 | 41 | 0.0011462 | 0.00028727 | 0 | 0 |  | 1 | TRUE | wye
27 | LV_957-3_1_3_load_87 | 42 | 0.003141 | 0.0007872 | 0 | 0 |  | 1 | TRUE | wye
28 | LV_957-3_1_3_load_88 | 43 | 0.00035636 | 8.9313e-05 | 0 | 0 |  | 1 | TRUE | wye
29 | LV_957-3_1_3_load_110 | 44 | 0.00086454 | 0.00021668 | 0 | 0 |  | 1 | TRUE | wye
30 | LV_957-3_1_3_load_90 | 46 | 0.00042512 | 0.00010654 | 0 | 0 |  | 1 | TRUE | wye
31 | LV_957-3_1_3_load_91 | 47 | 0.0014765 | 0.00037004 | 0 | 0 |  | 1 | TRUE | wye
32 | LV_957-3_1_3_load_92 | 48 | 0.00038268 | 9.5908e-05 | 0 | 0 |  | 1 | TRUE | wye
33 | LV_957-3_1_3_load_107 | 49 | 0.00035664 | 8.9381e-05 | 0 | 0 |  | 1 | TRUE | wye
34 | LV_957-3_1_3_load_108 | 50 | 0.0015817 | 0.00039642 | 0 | 0 |  | 1 | TRUE | wye
35 | LV_957-3_1_3_load_270 | 52 | 0.0015448 | 0.00038716 | 0 | 0 |  | 1 | TRUE | wye
36 | LV_957-3_1_3_load_266 | 53 | 8.0767e-05 | 2.0242e-05 | 0 | 0 |  | 1 | TRUE | wye
37 | LV_957-3_1_3_load_141 | 55 | 0.00030901 | 7.7445e-05 | 0 | 0 |  | 1 | TRUE | wye
38 | LV_957-3_1_3_load_245 | 56 | 7.333e-05 | 1.8378e-05 | 0 | 0 |  | 1 | TRUE | wye
39 | LV_957-3_1_3_load_246 | 57 | 0.00019093 | 4.7851e-05 | 0 | 0 |  | 1 | TRUE | wye
40 | LV_957-3_1_3_load_248 | 61 | 7.6583e-05 | 1.9194e-05 | 0 | 0 |  | 1 | TRUE | wye
41 | LV_957-3_1_3_load_249 | 62 | 0.00029355 | 7.3571e-05 | 0 | 0 |  | 1 | TRUE | wye
42 | LV_957-3_1_3_load_251 | 64 | 3.7796e-05 | 9.4725e-06 | 0 | 0 |  | 1 | TRUE | wye
43 | LV_957-3_1_3_load_255 | 66 | 3.9718e-05 | 9.9542e-06 | 0 | 0 |  | 1 | TRUE | wye
44 | LV_957-3_1_3_load_263 | 67 | 0.00027721 | 6.9475e-05 | 0 | 0 |  | 1 | TRUE | wye
45 | LV_957-3_1_3_load_273 | 68 | 0.00016616 | 4.1643e-05 | 0 | 0 |  | 1 | TRUE | wye
46 | LV_957-3_1_3_load_254 | 69 | 0.00010346 | 2.593e-05 | 0 | 0 |  | 1 | TRUE | wye
47 | LV_957-3_1_3_load_256 | 70 | 0.00017712 | 4.4389e-05 | 0 | 0 |  | 1 | TRUE | wye
48 | LV_957-3_1_3_load_264 | 71 | 3.8325e-05 | 9.6051e-06 | 0 | 0 |  | 1 | TRUE | wye
49 | LV_957-3_1_3_load_268 | 72 | 0.0004901 | 0.00012283 | 0 | 0 |  | 1 | TRUE | wye
50 | LV_957-3_1_3_load_275 | 73 | 0.00031482 | 7.8902e-05 | 0 | 0 |  | 1 | TRUE | wye
51 | LV_957-3_1_3_load_143 | 74 | 0.0013505 | 0.00033846 | 0 | 0 |  | 1 | TRUE | wye
52 | LV_957-3_1_3_load_144 | 75 | 0.0018197 | 0.00045605 | 0 | 0 |  | 1 | TRUE | wye
53 | LV_957-3_1_3_load_148 | 78 | 0.0025288 | 0.00063378 | 0 | 0 |  | 1 | TRUE | wye
54 | LV_957-3_1_3_load_212 | 79 | 0.0094787 | 0.0023756 | 0 | 0 |  | 1 | TRUE | wye
55 | LV_957-3_1_3_load_152 | 80 | 0.00053145 | 0.00013319 | 0 | 0 |  | 1 | TRUE | wye
56 | LV_957-3_1_3_load_185 | 82 | 0.0011163 | 0.00027976 | 0 | 0 |  | 1 | TRUE | wye
57 | LV_957-3_1_3_load_182 | 83 | 0.0033303 | 0.00083464 | 0 | 0 |  | 1 | TRUE | wye
58 | LV_957-3_1_3_load_215 | 86 | 0.0056743 | 0.0014221 | 0 | 0 |  | 1 | TRUE | wye
59 | LV_957-3_1_3_load_218 | 88 | 0.001105 | 0.00027693 | 0 | 0 |  | 1 | TRUE | wye
60 | LV_957-3_1_3_load_265 | 89 | 0.00042048 | 0.00010538 | 0 | 0 |  | 1 | TRUE | wye
61 | LV_957-3_1_3_load_183 | 90 | 0.0026678 | 0.00066861 | 0 | 0 |  | 1 | TRUE | wye
62 | LV_957-3_1_3_load_214 | 91 | 0.00038211 | 9.5765e-05 | 0 | 0 |  | 1 | TRUE | wye
63 | LV_957-3_1_3_load_191 | 92 | 0.0013945 | 0.00034949 | 0 | 0 |  | 1 | TRUE | wye
64 | LV_957-3_1_3_load_159 | 93 | 0.0018187 | 0.00045582 | 0 | 0 |  | 1 | TRUE | wye
65 | LV_957-3_1_3_load_149 | 94 | 0.00044216 | 0.00011082 | 0 | 0 |  | 1 | TRUE | wye
66 | LV_957-3_1_3_load_150 | 95 | 0.0032249 | 0.00080825 | 0 | 0 |  | 1 | TRUE | wye
67 | LV_957-3_1_3_load_153 | 97 | 0.0029391 | 0.00073662 | 0 | 0 |  | 1 | TRUE | wye
68 | LV_957-3_1_3_load_154 | 98 | 0.00047279 | 0.00011849 | 0 | 0 |  | 1 | TRUE | wye
69 | LV_957-3_1_3_load_194 | 99 | 0.0055407 | 0.0013886 | 0 | 0 |  | 1 | TRUE | wye
70 | LV_957-3_1_3_load_192 | 100 | 0.0043395 | 0.0010876 | 0 | 0 |  | 1 | TRUE | wye
71 | LV_957-3_1_3_load_155 | 101 | 0.002282 | 0.00057192 | 0 | 0 |  | 1 | TRUE | wye
72 | LV_957-3_1_3_load_156 | 102 | 0.0020051 | 0.00050253 | 0 | 0 |  | 1 | TRUE | wye
73 | LV_957-3_1_3_load_157 | 103 | 0.0014804 | 0.00037102 | 0 | 0 |  | 1 | TRUE | wye
74 | LV_957-3_1_3_load_158 | 104 | 0.001081 | 0.00027093 | 0 | 0 |  | 1 | TRUE | wye
75 | LV_957-3_1_3_load_167 | 105 | 0.0017168 | 0.00043027 | 0 | 0 |  | 1 | TRUE | wye
76 | LV_957-3_1_3_load_168 | 106 | 0.0016795 | 0.00042091 | 0 | 0 |  | 1 | TRUE | wye
77 | LV_957-3_1_3_load_160 | 107 | 0.0003457 | 8.664e-05 | 0 | 0 |  | 1 | TRUE | wye
78 | LV_957-3_1_3_load_161 | 108 | 0.00042487 | 0.00010648 | 0 | 0 |  | 1 | TRUE | wye
79 | LV_957-3_1_3_load_163 | 109 | 0.00024101 | 6.0402e-05 | 0 | 0 |  | 1 | TRUE | wye
80 | LV_957-3_1_3_load_164 | 111 | 0.00032124 | 8.051e-05 | 0 | 0 |  | 1 | TRUE | wye
81 | LV_957-3_1_3_load_233 | 112 | 0.00047179 | 0.00011824 | 0 | 0 |  | 1 | TRUE | wye
82 | LV_957-3_1_3_load_234 | 113 | 0.00036646 | 9.1844e-05 | 0 | 0 |  | 1 | TRUE | wye
83 | LV_957-3_1_3_load_165 | 114 | 0.00026758 | 6.7063e-05 | 0 | 0 |  | 1 | TRUE | wye
84 | LV_957-3_1_3_load_166 | 115 | 0.0014611 | 0.0003662 | 0 | 0 |  | 1 | TRUE | wye
85 | LV_957-3_1_3_load_210 | 116 | 0.0012726 | 0.00031895 | 0 | 0 |  | 1 | TRUE | wye
86 | LV_957-3_1_3_load_219 | 117 | 0.00095607 | 0.00023961 | 0 | 0 |  | 1 | TRUE | wye
87 | LV_957-3_1_3_load_211 | 118 | 0.00021247 | 5.325e-05 | 0 | 0 |  | 1 | TRUE | wye
88 | LV_957-3_1_3_load_181 | 119 | 0.0011959 | 0.00029972 | 0 | 0 |  | 1 | TRUE | wye
89 | LV_957-3_1_3_load_169 | 122 | 0.0012912 | 0.00032362 | 0 | 0 |  | 1 | TRUE | wye
90 | LV_957-3_1_3_load_170 | 123 | 0.00081889 | 0.00020523 | 0 | 0 |  | 1 | TRUE | wye
91 | LV_957-3_1_3_load_171 | 124 | 0.0011119 | 0.00027867 | 0 | 0 |  | 1 | TRUE | wye
92 | LV_957-3_1_3_load_189 | 126 | 0.0024364 | 0.00061061 | 0 | 0 |  | 1 | TRUE | wye
93 | LV_957-3_1_3_load_186 | 127 | 0.0014399 | 0.00036088 | 0 | 0 |  | 1 | TRUE | wye
94 | LV_957-3_1_3_load_172 | 128 | 0.00025593 | 6.4143e-05 | 0 | 0 |  | 1 | TRUE | wye
95 | LV_957-3_1_3_load_173 | 129 | 0.00037487 | 9.3952e-05 | 0 | 0 |  | 1 | TRUE | wye
96 | LV_957-3_1_3_load_174 | 130 | 0.0010365 | 0.00025978 | 0 | 0 |  | 1 | TRUE | wye
97 | LV_957-3_1_3_load_175 | 131 | 0.00038614 | 9.6776e-05 | 0 | 0 |  | 1 | TRUE | wye
98 | LV_957-3_1_3_load_196 | 132 | 0.00042823 | 0.00010732 | 0 | 0 |  | 1 | TRUE | wye
99 | LV_957-3_1_3_load_204 | 133 | 0.00035017 | 8.776e-05 | 0 | 0 |  | 1 | TRUE | wye
100 | LV_957-3_1_3_load_217 | 134 | 0.00037705 | 9.4499e-05 | 0 | 0 |  | 1 | TRUE | wye
101 | LV_957-3_1_3_load_203 | 135 | 0.0049757 | 0.001247 | 0 | 0 |  | 1 | TRUE | wye
102 | LV_957-3_1_3_load_177 | 136 | 0.001005 | 0.00025187 | 0 | 0 |  | 1 | TRUE | wye
103 | LV_957-3_1_3_load_178 | 137 | 0.00084658 | 0.00021217 | 0 | 0 |  | 1 | TRUE | wye
104 | LV_957-3_1_3_load_180 | 139 | 0.00080047 | 0.00020062 | 0 | 0 |  | 1 | TRUE | wye
105 | LV_957-3_1_3_load_184 | 141 | 0.0007415 | 0.00018584 | 0 | 0 |  | 1 | TRUE | wye
106 | LV_957-3_1_3_load_213 | 142 | 0.0016664 | 0.00041763 | 0 | 0 |  | 1 | TRUE | wye
107 | LV_957-3_1_3_load_200 | 143 | 0.0010728 | 0.00026888 | 0 | 0 |  | 1 | TRUE | wye
108 | LV_957-3_1_3_load_257 | 144 | 0.0013842 | 0.00034692 | 0 | 0 |  | 1 | TRUE | wye
109 | LV_957-3_1_3_load_258 | 145 | 0.001814 | 0.00045462 | 0 | 0 |  | 1 | TRUE | wye
110 | LV_957-3_1_3_load_259 | 146 | 0.0010777 | 0.0002701 | 0 | 0 |  | 1 | TRUE | wye
111 | LV_957-3_1_3_load_260 | 147 | 0.0042165 | 0.0010568 | 0 | 0 |  | 1 | TRUE | wye
112 | LV_957-3_1_3_load_262 | 149 | 0.0011619 | 0.0002912 | 0 | 0 |  | 1 | TRUE | wye
113 | LV_957-3_1_3_load_187 | 150 | 0.001727 | 0.00043283 | 0 | 0 |  | 1 | TRUE | wye
114 | LV_957-3_1_3_load_195 | 151 | 0.0019429 | 0.00048693 | 0 | 0 |  | 1 | TRUE | wye
115 | LV_957-3_1_3_load_193 | 152 | 0.0063727 | 0.0015972 | 0 | 0 |  | 1 | TRUE | wye
116 | LV_957-3_1_3_load_197 | 153 | 0.0017872 | 0.00044791 | 0 | 0 |  | 1 | TRUE | wye
117 | LV_957-3_1_3_load_198 | 154 | 0.0016987 | 0.00042574 | 0 | 0 |  | 1 | TRUE | wye
118 | LV_957-3_1_3_load_201 | 156 | 0.0014088 | 0.00035307 | 0 | 0 |  | 1 | TRUE | wye
119 | LV_957-3_1_3_load_202 | 157 | 0.0011082 | 0.00027774 | 0 | 0 |  | 1 | TRUE | wye
120 | LV_957-3_1_3_load_221 | 158 | 0.0014042 | 0.00035194 | 0 | 0 |  | 1 | TRUE | wye
121 | LV_957-3_1_3_load_206 | 160 | 0.00058569 | 0.00014679 | 0 | 0 |  | 1 | TRUE | wye
122 | LV_957-3_1_3_load_216 | 161 | 0.00065609 | 0.00016443 | 0 | 0 |  | 1 | TRUE | wye

## ext_grid
| name | bus | vm_pu | va_degree | slack_weight | in_service
0 |  | 96 | 1 | 0 | 1 | TRUE

## line
| name | std_type | from_bus | to_bus | length_km | r_ohm_per_km | x_ohm_per_km | c_nf_per_km | g_us_per_km | max_i_ka | df | parallel | type | in_service
0 | LV_957-3_1_3_line_0 | NAYY 4x150 SE | 0 | 1 | 0.066849 | 0.208 | 0.08 | 261 | 0 | 0.27 | 1 | 1 | cs | TRUE
1 | LV_957-3_1_3_line_1 | NAYY 4x150 SE | 0 | 2 | 0.012086 | 0.208 | 0.08 | 261 | 0 | 0.27 | 1 | 1 | cs | TRUE
2 | LV_957-3_1_3_line_2 | NAYY 4x150 SE | 1 | 3 | 0.013713 | 0.208 | 0.08 | 261 | 0 | 0.27 | 1 | 1 | cs | TRUE
3 | LV_957-3_1_3_line_3 | NAYY 4x150 SE | 2 | 4 | 0.0030042 | 0.208 | 0.08 | 261 | 0 | 0.27 | 1 | 1 | cs | TRUE
4 | LV_957-3_1_3_line_4 | NAYY 4x150 SE | 3 | 5 | 0.02723 | 0.208 | 0.08 | 261 | 0 | 0.27 | 1 | 1 | cs | TRUE
5 | LV_957-3_1_3_line_5 | NAYY 4x150 SE | 3 | 6 | 0.09545 | 0.208 | 0.08 | 261 | 0 | 0.27 | 1 | 1 | cs | TRUE
6 | LV_957-3_1_3_line_6 | NAYY 4x150 SE | 4 | 7 | 0.019853 | 0.208 | 0.08 | 261 | 0 | 0.27 | 1 | 1 | cs | TRUE
7 | LV_957-3_1_3_line_7 | NAYY 4x150 SE | 4 | 8 | 0.041999 | 0.208 | 0.08 | 261 | 0 | 0.27 | 1 | 1 | cs | TRUE
8 | LV_957-3_1_3_line_8 | NAYY 4x150 SE | 5 | 9 | 0.015811 | 0.208 | 0.08 | 261 | 0 | 0.27 | 1 | 1 | cs | TRUE
9 | LV_957-3_1_3_line_9 | NAYY 4x150 SE | 6 | 10 | 0.10795 | 0.208 | 0.08 | 261 | 0 | 0.27 | 1 | 1 | cs | TRUE
10 | LV_957-3_1_3_line_10 | NAYY 4x150 SE | 7 | 11 | 0.019428 | 0.208 | 0.08 | 261 | 0 | 0.27 | 1 | 1 | cs | TRUE
11 | LV_957-3_1_3_line_11 | NAYY 4x150 SE | 7 | 12 | 0.0046073 | 0.208 | 0.08 | 261 | 0 | 0.27 | 1 | 1 | cs | TRUE
12 | LV_957-3_1_3_line_12 | NAYY 4x150 SE | 8 | 13 | 0.010877 | 0.208 | 0.08 | 261 | 0 | 0.27 | 1 | 1 | cs | TRUE
13 | LV_957-3_1_3_line_13 | NAYY 4x150 SE | 9 | 38 | 0.011769 | 0.208 | 0.08 | 261 | 0 | 0.27 | 1 | 1 | cs | TRUE
14 | LV_957-3_1_3_line_14 | NAYY 4x150 SE | 10 | 35 | 0.033497 | 0.208 | 0.08 | 261 | 0 | 0.27 | 1 | 1 | cs | TRUE
15 | LV_957-3_1_3_line_15 | NAYY 4x150 SE | 11 | 17 | 0.045854 | 0.208 | 0.08 | 261 | 0 | 0.27 | 1 | 1 | cs | TRUE
16 | LV_957-3_1_3_line_16 | NAYY 4x150 SE | 12 | 14 | 0.0092398 | 0.208 | 0.08 | 261 | 0 | 0.27 | 1 | 1 | cs | TRUE
17 | LV_957-3_1_3_line_17 | NAYY 4x150 SE | 14 | 15 | 0.0040916 | 0.208 | 0.08 | 261 | 0 | 0.27 | 1 | 1 | cs | TRUE
18 | LV_957-3_1_3_line_18 | NAYY 4x150 SE | 14 | 16 | 0.029897 | 0.208 | 0.08 | 261 | 0 | 0.27 | 1 | 1 | cs | TRUE
19 | LV_957-3_1_3_line_19 | NAYY 4x150 SE | 15 | 18 | 0.28434 | 0.208 | 0.08 | 261 | 0 | 0.27 | 1 | 1 | cs | TRUE
20 | LV_957-3_1_3_line_20 | NAYY 4x150 SE | 17 | 19 | 0.035271 | 0.208 | 0.08 | 261 | 0 | 0.27 | 1 | 1 | cs | TRUE
21 | LV_957-3_1_3_line_21 | NAYY 4x150 SE | 18 | 20 | 0.054863 | 0.208 | 0.08 | 261 | 0 | 0.27 | 1 | 1 | cs | TRUE
22 | LV_957-3_1_3_line_22 | NAYY 4x150 SE | 19 | 39 | 0.0059517 | 0.208 | 0.08 | 261 | 0 | 0.27 | 1 | 1 | cs | TRUE
23 | LV_957-3_1_3_line_23 | NAYY 4x150 SE | 20 | 21 | 0.11146 | 0.208 | 0.08 | 261 | 0 | 0.27 | 1 | 1 | cs | TRUE
24 | LV_957-3_1_3_line_24 | NAYY 4x150 SE | 21 | 22 | 0.013643 | 0.208 | 0.08 | 261 | 0 | 0.27 | 1 | 1 | cs | TRUE
25 | LV_957-3_1_3_line_25 | NAYY 4x150 SE | 22 | 26 | 0.01409 | 0.208 | 0.08 | 261 | 0 | 0.27 | 1 | 1 | cs | TRUE
26 | LV_957-3_1_3_line_26 | NAYY 4x150 SE | 23 | 24 | 0.006128 | 0.208 | 0.08 | 261 | 0 | 0.27 | 1 | 1 | cs | TRUE
27 | LV_957-3_1_3_line_27 | NAYY 4x150 SE | 23 | 25 | 0.040057 | 0.208 | 0.08 | 261 | 0 | 0.27 | 1 | 1 | cs | TRUE
28 | LV_957-3_1_3_line_28 | NAYY 4x150 SE | 23 | 26 | 0.18717 | 0.208 | 0.08 | 261 | 0 | 0.27 | 1 | 1 | cs | TRUE
29 | LV_957-3_1_3_line_29 | NAYY 4x150 SE | 24 | 41 | 0.014889 | 0.208 | 0.08 | 261 | 0 | 0.27 | 1 | 1 | cs | TRUE
30 | LV_957-3_1_3_line_30 | NAYY 4x150 SE | 25 | 42 | 0.024356 | 0.208 | 0.08 | 261 | 0 | 0.27 | 1 | 1 | cs | TRUE
31 | LV_957-3_1_3_line_31 | NAYY 4x150 SE | 25 | 43 | 0.010298 | 0.208 | 0.08 | 261 | 0 | 0.27 | 1 | 1 | cs | TRUE
32 | LV_957-3_1_3_line_32 | NAYY 4x150 SE | 27 | 28 | 0.27952 | 0.208 | 0.08 | 261 | 0 | 0.27 | 1 | 1 | cs | TRUE
33 | LV_957-3_1_3_line_33 | NAYY 4x150 SE | 27 | 29 | 0.2362 | 0.208 | 0.08 | 261 | 0 | 0.27 | 1 | 1 | cs | TRUE
34 | LV_957-3_1_3_line_34 | NAYY 4x150 SE | 28 | 55 | 0.090186 | 0.208 | 0.08 | 261 | 0 | 0.27 | 1 | 1 | cs | TRUE
35 | LV_957-3_1_3_line_35 | NAYY 4x150 SE | 29 | 42 | 0.03208 | 0.208 | 0.08 | 261 | 0 | 0.27 | 1 | 1 | cs | TRUE
36 | LV_957-3_1_3_line_36 | NAYY 4x150 SE | 30 | 31 | 0.0081017 | 0.208 | 0.08 | 261 | 0 | 0.27 | 1 | 1 | cs | TRUE
37 | LV_957-3_1_3_line_37 | NAYY 4x150 SE | 30 | 32 | 0.025468 | 0.208 | 0.08 | 261 | 0 | 0.27 | 1 | 1 | cs | TRUE
38 | LV_957-3_1_3_line_38 | NAYY 4x150 SE | 31 | 33 | 0.021549 | 0.208 | 0.08 | 261 | 0 | 0.27 | 1 | 1 | cs | TRUE
39 | LV_957-3_1_3_line_39 | NAYY 4x150 SE | 32 | 34 | 0.015272 | 0.208 | 0.08 | 261 | 0 | 0.27 | 1 | 1 | cs | TRUE
40 | LV_957-3_1_3_line_40 | NAYY 4x150 SE | 33 | 35 | 0.13313 | 0.208 | 0.08 | 261 | 0 | 0.27 | 1 | 1 | cs | TRUE
41 | LV_957-3_1_3_line_41 | NAYY 4x150 SE | 34 | 36 | 0.0035893 | 0.208 | 0.08 | 261 | 0 | 0.27 | 1 | 1 | cs | TRUE
42 | LV_957-3_1_3_line_42 | NAYY 4x150 SE | 36 | 37 | 0.01809 | 0.208 | 0.08 | 261 | 0 | 0.27 | 1 | 1 | cs | TRUE
43 | LV_957-3_1_3_line_43 | NAYY 4x150 SE | 39 | 40 | 0.018271 | 0.208 | 0.08 | 261 | 0 | 0.27 | 1 | 1 | cs | TRUE
44 | LV_957-3_1_3_line_44 | NAYY 4x150 SE | 43 | 44 | 0.074136 | 0.208 | 0.08 | 261 | 0 | 0.27 | 1 | 1 | cs | TRUE
45 | LV_957-3_1_3_line_45 | NAYY 4x150 SE | 44 | 45 | 0.011775 | 0.208 | 0.08 | 261 | 0 | 0.27 | 1 | 1 | cs | TRUE
46 | LV_957-3_1_3_line_46 | NAYY 4x150 SE | 45 | 49 | 0.0089421 | 0.208 | 0.08 | 261 | 0 | 0.27 | 1 | 1 | cs | TRUE
47 | LV_957-3_1_3_line_47 | NAYY 4x150 SE | 45 | 48 | 0.013433 | 0.208 | 0.08 | 261 | 0 | 0.27 | 1 | 1 | cs | TRUE
48 | LV_957-3_1_3_line_48 | NAYY 4x150 SE | 46 | 47 | 0.010572 | 0.208 | 0.08 | 261 | 0 | 0.27 | 1 | 1 | cs | TRUE
49 | LV_957-3_1_3_line_49 | NAYY 4x150 SE | 46 | 48 | 0.021034 | 0.208 | 0.08 | 261 | 0 | 0.27 | 1 | 1 | cs | TRUE
50 | LV_957-3_1_3_line_50 | NAYY 4x150 SE | 49 | 50 | 0.0036985 | 0.208 | 0.08 | 261 | 0 | 0.27 | 1 | 1 | cs | TRUE
51 | LV_957-3_1_3_line_51 | NAYY 4x150 SE | 50 | 51 | 0.016103 | 0.208 | 0.08 | 261 | 0 | 0.27 | 1 | 1 | cs | TRUE
52 | LV_957-3_1_3_line_52 | NAYY 4x150 SE | 51 | 52 | 0.29927 | 0.208 | 0.08 | 261 | 0 | 0.27 | 1 | 1 | cs | TRUE
53 | LV_957-3_1_3_line_53 | NAYY 4x150 SE | 52 | 53 | 0.23823 | 0.208 | 0.08 | 261 | 0 | 0.27 | 1 | 1 | cs | TRUE
54 | LV_957-3_1_3_line_54 | NAYY 4x150 SE | 52 | 54 | 0.031869 | 0.208 | 0.08 | 261 | 0 | 0.27 | 1 | 1 | cs | TRUE
55 | LV_957-3_1_3_line_55 | NAYY 4x150 SE | 53 | 59 | 0.017448 | 0.208 | 0.08 | 261 | 0 | 0.27 | 1 | 1 | cs | TRUE
56 | LV_957-3_1_3_line_56 | NAYY 4x150 SE | 54 | 85 | 0.27435 | 0.208 | 0.08 | 261 | 0 | 0.27 | 1 | 1 | cs | TRUE
57 | LV_957-3_1_3_line_57 | NAYY 4x150 SE | 56 | 57 | 0.0030869 | 0.208 | 0.08 | 261 | 0 | 0.27 | 1 | 1 | cs | TRUE
58 | LV_957-3_1_3_line_58 | NAYY 4x150 SE | 56 | 58 | 0.18053 | 0.208 | 0.08 | 261 | 0 | 0.27 | 1 | 1 | cs | TRUE
59 | LV_957-3_1_3_line_59 | NAYY 4x150 SE | 57 | 59 | 0.034211 | 0.208 | 0.08 | 261 | 0 | 0.27 | 1 | 1 | cs | TRUE
60 | LV_957-3_1_3_line_60 | NAYY 4x150 SE | 58 | 68 | 0.056056 | 0.208 | 0.08 | 261 | 0 | 0.27 | 1 | 1 | cs | TRUE
61 | LV_957-3_1_3_line_61 | NAYY 4x150 SE | 58 | 63 | 0.13115 | 0.208 | 0.08 | 261 | 0 | 0.27 | 1 | 1 | cs | TRUE
62 | LV_957-3_1_3_line_62 | NAYY 4x150 SE | 59 | 60 | 0.006375 | 0.208 | 0.08 | 261 | 0 | 0.27 | 1 | 1 | cs | TRUE
63 | LV_957-3_1_3_line_63 | NAYY 4x150 SE | 60 | 72 | 0.01744 | 0.208 | 0.08 | 261 | 0 | 0.27 | 1 | 1 | cs | TRUE
64 | LV_957-3_1_3_line_64 | NAYY 4x150 SE | 61 | 62 | 0.046529 | 0.208 | 0.08 | 261 | 0 | 0.27 | 1 | 1 | cs | TRUE
65 | LV_957-3_1_3_line_65 | NAYY 4x150 SE | 61 | 63 | 0.024596 | 0.208 | 0.08 | 261 | 0 | 0.27 | 1 | 1 | cs | TRUE
66 | LV_957-3_1_3_line_66 | NAYY 4x150 SE | 62 | 64 | 0.017353 | 0.208 | 0.08 | 261 | 0 | 0.27 | 1 | 1 | cs | TRUE
67 | LV_957-3_1_3_line_67 | NAYY 4x150 SE | 63 | 65 | 0.14334 | 0.208 | 0.08 | 261 | 0 | 0.27 | 1 | 1 | cs | TRUE
68 | LV_957-3_1_3_line_68 | NAYY 4x150 SE | 64 | 66 | 0.0026678 | 0.208 | 0.08 | 261 | 0 | 0.27 | 1 | 1 | cs | TRUE
69 | LV_957-3_1_3_line_69 | NAYY 4x150 SE | 65 | 67 | 0.15552 | 0.208 | 0.08 | 261 | 0 | 0.27 | 1 | 1 | cs | TRUE
70 | LV_957-3_1_3_line_70 | NAYY 4x150 SE | 66 | 69 | 0.0018207 | 0.208 | 0.08 | 261 | 0 | 0.27 | 1 | 1 | cs | TRUE
71 | LV_957-3_1_3_line_71 | NAYY 4x150 SE | 67 | 71 | 0.026564 | 0.208 | 0.08 | 261 | 0 | 0.27 | 1 | 1 | cs | TRUE
72 | LV_957-3_1_3_line_72 | NAYY 4x150 SE | 68 | 73 | 0.10657 | 0.208 | 0.08 | 261 | 0 | 0.27 | 1 | 1 | cs | TRUE
73 | LV_957-3_1_3_line_73 | NAYY 4x150 SE | 69 | 70 | 0.018591 | 0.208 | 0.08 | 261 | 0 | 0.27 | 1 | 1 | cs | TRUE
74 | LV_957-3_1_3_line_74 | NAYY 4x150 SE | 74 | 75 | 0.0052878 | 0.208 | 0.08 | 261 | 0 | 0.27 | 1 | 1 | cs | TRUE
75 | LV_957-3_1_3_line_75 | NAYY 4x150 SE | 74 | 76 | 0.012281 | 0.208 | 0.08 | 261 | 0 | 0.27 | 1 | 1 | cs | TRUE
76 | LV_957-3_1_3_line_76 | NAYY 4x150 SE | 75 | 77 | 0.031345 | 0.208 | 0.08 | 261 | 0 | 0.27 | 1 | 1 | cs | TRUE
77 | LV_957-3_1_3_line_77 | NAYY 4x150 SE | 76 | 78 | 0.030354 | 0.208 | 0.08 | 261 | 0 | 0.27 | 1 | 1 | cs | TRUE
78 | LV_957-3_1_3_line_78 | NAYY 4x150 SE | 77 | 82 | 0.053322 | 0.208 | 0.08 | 261 | 0 | 0.27 | 1 | 1 | cs | TRUE
79 | LV_957-3_1_3_line_79 | NAYY 4x150 SE | 77 | 83 | 0.015941 | 0.208 | 0.08 | 261 | 0 | 0.27 | 1 | 1 | cs | TRUE
80 | LV_957-3_1_3_line_80 | NAYY 4x150 SE | 78 | 87 | 0.017337 | 0.208 | 0.08 | 261 | 0 | 0.27 | 1 | 1 | cs | TRUE
81 | LV_957-3_1_3_line_81 | NAYY 4x150 SE | 79 | 80 | 0.1587 | 0.208 | 0.08 | 261 | 0 | 0.27 | 1 | 1 | cs | TRUE
82 | LV_957-3_1_3_line_82 | NAYY 4x150 SE | 79 | 81 | 0.02883 | 0.208 | 0.08 | 261 | 0 | 0.27 | 1 | 1 | cs | TRUE
83 | LV_957-3_1_3_line_83 | NAYY 4x150 SE | 80 | 95 | 0.0048401 | 0.208 | 0.08 | 261 | 0 | 0.27 | 1 | 1 | cs | TRUE
84 | LV_957-3_1_3_line_84 | NAYY 4x150 SE | 81 | 133 | 0.05495 | 0.208 | 0.08 | 261 | 0 | 0.27 | 1 | 1 | cs | TRUE
85 | LV_957-3_1_3_line_85 | NAYY 4x150 SE | 81 | 130 | 0.099864 | 0.208 | 0.08 | 261 | 0 | 0.27 | 1 | 1 | cs | TRUE
86 | LV_957-3_1_3_line_86 | NAYY 4x150 SE | 82 | 88 | 0.019915 | 0.208 | 0.08 | 261 | 0 | 0.27 | 1 | 1 | cs | TRUE
87 | LV_957-3_1_3_line_87 | NAYY 4x150 SE | 82 | 89 | 0.14525 | 0.208 | 0.08 | 261 | 0 | 0.27 | 1 | 1 | cs | TRUE
88 | LV_957-3_1_3_line_88 | NAYY 4x150 SE | 83 | 90 | 0.017523 | 0.208 | 0.08 | 261 | 0 | 0.27 | 1 | 1 | cs | TRUE
89 | LV_957-3_1_3_line_89 | NAYY 4x150 SE | 84 | 85 | 0.14502 | 0.208 | 0.08 | 261 | 0 | 0.27 | 1 | 1 | cs | TRUE
90 | LV_957-3_1_3_line_90 | NAYY 4x150 SE | 84 | 86 | 0.017843 | 0.208 | 0.08 | 261 | 0 | 0.27 | 1 | 1 | cs | TRUE
91 | LV_957-3_1_3_line_91 | NAYY 4x150 SE | 86 | 91 | 0.0024462 | 0.208 | 0.08 | 261 | 0 | 0.27 | 1 | 1 | cs | TRUE
92 | LV_957-3_1_3_line_92 | NAYY 4x150 SE | 87 | 92 | 0.010384 | 0.208 | 0.08 | 261 | 0 | 0.27 | 1 | 1 | cs | TRUE
93 | LV_957-3_1_3_line_93 | NAYY 4x150 SE | 87 | 93 | 0.0075222 | 0.208 | 0.08 | 261 | 0 | 0.27 | 1 | 1 | cs | TRUE
94 | LV_957-3_1_3_line_94 | NAYY 4x150 SE | 89 | 148 | 0.043825 | 0.208 | 0.08 | 261 | 0 | 0.27 | 1 | 1 | cs | TRUE
95 | LV_957-3_1_3_line_95 | NAYY 4x150 SE | 90 | 141 | 0.0069672 | 0.208 | 0.08 | 261 | 0 | 0.27 | 1 | 1 | cs | TRUE
96 | LV_957-3_1_3_line_96 | NAYY 4x150 SE | 91 | 98 | 0.02438 | 0.208 | 0.08 | 261 | 0 | 0.27 | 1 | 1 | cs | TRUE
97 | LV_957-3_1_3_line_97 | NAYY 4x150 SE | 92 | 151 | 0.010387 | 0.208 | 0.08 | 261 | 0 | 0.27 | 1 | 1 | cs | TRUE
98 | LV_957-3_1_3_line_98 | NAYY 4x150 SE | 93 | 103 | 0.025255 | 0.208 | 0.08 | 261 | 0 | 0.27 | 1 | 1 | cs | TRUE
99 | LV_957-3_1_3_line_99 | NAYY 4x150 SE | 94 | 95 | 0.012377 | 0.208 | 0.08 | 261 | 0 | 0.27 | 1 | 1 | cs | TRUE
100 | LV_957-3_1_3_line_100 | NAYY 4x150 SE | 94 | 96 | 0.026123 | 0.208 | 0.08 | 261 | 0 | 0.27 | 1 | 1 | cs | TRUE
101 | LV_957-3_1_3_line_101 | NAYY 4x150 SE | 96 | 97 | 0.016034 | 0.208 | 0.08 | 261 | 0 | 0.27 | 1 | 1 | cs | TRUE
102 | LV_957-3_1_3_line_102 | NAYY 4x150 SE | 96 | 98 | 0.0012978 | 0.208 | 0.08 | 261 | 0 | 0.27 | 1 | 1 | cs | TRUE
103 | LV_957-3_1_3_line_103 | NAYY 4x150 SE | 97 | 99 | 0.032617 | 0.208 | 0.08 | 261 | 0 | 0.27 | 1 | 1 | cs | TRUE
104 | LV_957-3_1_3_line_104 | NAYY 4x150 SE | 99 | 100 | 0.014218 | 0.208 | 0.08 | 261 | 0 | 0.27 | 1 | 1 | cs | TRUE
105 | LV_957-3_1_3_line_105 | NAYY 4x150 SE | 100 | 152 | 0.014938 | 0.208 | 0.08 | 261 | 0 | 0.27 | 1 | 1 | cs | TRUE
106 | LV_957-3_1_3_line_106 | NAYY 4x150 SE | 101 | 102 | 0.014926 | 0.208 | 0.08 | 261 | 0 | 0.27 | 1 | 1 | cs | TRUE
107 | LV_957-3_1_3_line_107 | NAYY 4x150 SE | 101 | 103 | 0.0087826 | 0.208 | 0.08 | 261 | 0 | 0.27 | 1 | 1 | cs | TRUE
108 | LV_957-3_1_3_line_108 | NAYY 4x150 SE | 102 | 104 | 0.000468 | 0.208 | 0.08 | 261 | 0 | 0.27 | 1 | 1 | cs | TRUE
109 | LV_957-3_1_3_line_109 | NAYY 4x150 SE | 104 | 105 | 0.02377 | 0.208 | 0.08 | 261 | 0 | 0.27 | 1 | 1 | cs | TRUE
110 | LV_957-3_1_3_line_110 | NAYY 4x150 SE | 105 | 106 | 0.015989 | 0.208 | 0.08 | 261 | 0 | 0.27 | 1 | 1 | cs | TRUE
111 | LV_957-3_1_3_line_111 | NAYY 4x150 SE | 106 | 120 | 0.05479 | 0.208 | 0.08 | 261 | 0 | 0.27 | 1 | 1 | cs | TRUE
112 | LV_957-3_1_3_line_112 | NAYY 4x150 SE | 107 | 108 | 0.015948 | 0.208 | 0.08 | 261 | 0 | 0.27 | 1 | 1 | cs | TRUE
113 | LV_957-3_1_3_line_113 | NAYY 4x150 SE | 107 | 109 | 0.21533 | 0.208 | 0.08 | 261 | 0 | 0.27 | 1 | 1 | cs | TRUE
114 | LV_957-3_1_3_line_114 | NAYY 4x150 SE | 108 | 110 | 0.019161 | 0.208 | 0.08 | 261 | 0 | 0.27 | 1 | 1 | cs | TRUE
115 | LV_957-3_1_3_line_115 | NAYY 4x150 SE | 109 | 111 | 0.031777 | 0.208 | 0.08 | 261 | 0 | 0.27 | 1 | 1 | cs | TRUE
116 | LV_957-3_1_3_line_116 | NAYY 4x150 SE | 110 | 114 | 0.018427 | 0.208 | 0.08 | 261 | 0 | 0.27 | 1 | 1 | cs | TRUE
117 | LV_957-3_1_3_line_117 | NAYY 4x150 SE | 110 | 115 | 0.0052554 | 0.208 | 0.08 | 261 | 0 | 0.27 | 1 | 1 | cs | TRUE
118 | LV_957-3_1_3_line_118 | NAYY 4x150 SE | 111 | 112 | 0.040901 | 0.208 | 0.08 | 261 | 0 | 0.27 | 1 | 1 | cs | TRUE
119 | LV_957-3_1_3_line_119 | NAYY 4x150 SE | 112 | 113 | 0.014716 | 0.208 | 0.08 | 261 | 0 | 0.27 | 1 | 1 | cs | TRUE
120 | LV_957-3_1_3_line_120 | NAYY 4x150 SE | 114 | 116 | 0.031839 | 0.208 | 0.08 | 261 | 0 | 0.27 | 1 | 1 | cs | TRUE
121 | LV_957-3_1_3_line_121 | NAYY 4x150 SE | 115 | 117 | 0.12101 | 0.208 | 0.08 | 261 | 0 | 0.27 | 1 | 1 | cs | TRUE
122 | LV_957-3_1_3_line_122 | NAYY 4x150 SE | 116 | 118 | 0.025111 | 0.208 | 0.08 | 261 | 0 | 0.27 | 1 | 1 | cs | TRUE
123 | LV_957-3_1_3_line_123 | NAYY 4x150 SE | 117 | 119 | 0.022762 | 0.208 | 0.08 | 261 | 0 | 0.27 | 1 | 1 | cs | TRUE
124 | LV_957-3_1_3_line_124 | NAYY 4x150 SE | 118 | 161 | 0.0042308 | 0.208 | 0.08 | 261 | 0 | 0.27 | 1 | 1 | cs | TRUE
125 | LV_957-3_1_3_line_125 | NAYY 4x150 SE | 119 | 138 | 0.050729 | 0.208 | 0.08 | 261 | 0 | 0.27 | 1 | 1 | cs | TRUE
126 | LV_957-3_1_3_line_126 | NAYY 4x150 SE | 120 | 121 | 0.031285 | 0.208 | 0.08 | 261 | 0 | 0.27 | 1 | 1 | cs | TRUE
127 | LV_957-3_1_3_line_127 | NAYY 4x150 SE | 121 | 159 | 0.044209 | 0.208 | 0.08 | 261 | 0 | 0.27 | 1 | 1 | cs | TRUE
128 | LV_957-3_1_3_line_128 | NAYY 4x150 SE | 122 | 123 | 0.010241 | 0.208 | 0.08 | 261 | 0 | 0.27 | 1 | 1 | cs | TRUE
129 | LV_957-3_1_3_line_129 | NAYY 4x150 SE | 123 | 124 | 0.016716 | 0.208 | 0.08 | 261 | 0 | 0.27 | 1 | 1 | cs | TRUE
130 | LV_957-3_1_3_line_130 | NAYY 4x150 SE | 124 | 125 | 0.012162 | 0.208 | 0.08 | 261 | 0 | 0.27 | 1 | 1 | cs | TRUE
131 | LV_957-3_1_3_line_131 | NAYY 4x150 SE | 125 | 126 | 0.014235 | 0.208 | 0.08 | 261 | 0 | 0.27 | 1 | 1 | cs | TRUE
132 | LV_957-3_1_3_line_132 | NAYY 4x150 SE | 125 | 127 | 0.017167 | 0.208 | 0.08 | 261 | 0 | 0.27 | 1 | 1 | cs | TRUE
133 | LV_957-3_1_3_line_133 | NAYY 4x150 SE | 126 | 140 | 0.061926 | 0.208 | 0.08 | 261 | 0 | 0.27 | 1 | 1 | cs | TRUE
134 | LV_957-3_1_3_line_134 | NAYY 4x150 SE | 127 | 150 | 0.0011922 | 0.208 | 0.08 | 261 | 0 | 0.27 | 1 | 1 | cs | TRUE
135 | LV_957-3_1_3_line_135 | NAYY 4x150 SE | 128 | 129 | 0.013241 | 0.208 | 0.08 | 261 | 0 | 0.27 | 1 | 1 | cs | TRUE
136 | LV_957-3_1_3_line_136 | NAYY 4x150 SE | 128 | 130 | 0.010546 | 0.208 | 0.08 | 261 | 0 | 0.27 | 1 | 1 | cs | TRUE
137 | LV_957-3_1_3_line_137 | NAYY 4x150 SE | 129 | 131 | 0.03466 | 0.208 | 0.08 | 261 | 0 | 0.27 | 1 | 1 | cs | TRUE
138 | LV_957-3_1_3_line_138 | NAYY 4x150 SE | 131 | 132 | 0.0057669 | 0.208 | 0.08 | 261 | 0 | 0.27 | 1 | 1 | cs | TRUE
139 | LV_957-3_1_3_line_139 | NAYY 4x150 SE | 132 | 134 | 0.011699 | 0.208 | 0.08 | 261 | 0 | 0.27 | 1 | 1 | cs | TRUE
140 | LV_957-3_1_3_line_140 | NAYY 4x150 SE | 133 | 135 | 0.044886 | 0.208 | 0.08 | 261 | 0 | 0.27 | 1 | 1 | cs | TRUE
141 | LV_957-3_1_3_line_141 | NAYY 4x150 SE | 135 | 140 | 0.0026579 | 0.208 | 0.08 | 261 | 0 | 0.27 | 1 | 1 | cs | TRUE
142 | LV_957-3_1_3_line_142 | NAYY 4x150 SE | 136 | 137 | 0.046729 | 0.208 | 0.08 | 261 | 0 | 0.27 | 1 | 1 | cs | TRUE
143 | LV_957-3_1_3_line_143 | NAYY 4x150 SE | 136 | 138 | 0.051481 | 0.208 | 0.08 | 261 | 0 | 0.27 | 1 | 1 | cs | TRUE
144 | LV_957-3_1_3_line_144 | NAYY 4x150 SE | 137 | 139 | 0.06026 | 0.208 | 0.08 | 261 | 0 | 0.27 | 1 | 1 | cs | TRUE
145 | LV_957-3_1_3_line_145 | NAYY 4x150 SE | 139 | 140 | 0.0076685 | 0.208 | 0.08 | 261 | 0 | 0.27 | 1 | 1 | cs | TRUE
146 | LV_957-3_1_3_line_146 | NAYY 4x150 SE | 141 | 142 | 0.013223 | 0.208 | 0.08 | 261 | 0 | 0.27 | 1 | 1 | cs | TRUE
147 | LV_957-3_1_3_line_147 | NAYY 4x150 SE | 142 | 143 | 0.010735 | 0.208 | 0.08 | 261 | 0 | 0.27 | 1 | 1 | cs | TRUE
148 | LV_957-3_1_3_line_148 | NAYY 4x150 SE | 143 | 154 | 0.0097094 | 0.208 | 0.08 | 261 | 0 | 0.27 | 1 | 1 | cs | TRUE
149 | LV_957-3_1_3_line_149 | NAYY 4x150 SE | 144 | 145 | 0.015884 | 0.208 | 0.08 | 261 | 0 | 0.27 | 1 | 1 | cs | TRUE
150 | LV_957-3_1_3_line_150 | NAYY 4x150 SE | 144 | 146 | 0.017658 | 0.208 | 0.08 | 261 | 0 | 0.27 | 1 | 1 | cs | TRUE
151 | LV_957-3_1_3_line_151 | NAYY 4x150 SE | 145 | 147 | 0.0013387 | 0.208 | 0.08 | 261 | 0 | 0.27 | 1 | 1 | cs | TRUE
152 | LV_957-3_1_3_line_152 | NAYY 4x150 SE | 146 | 148 | 0.085018 | 0.208 | 0.08 | 261 | 0 | 0.27 | 1 | 1 | cs | TRUE
153 | LV_957-3_1_3_line_153 | NAYY 4x150 SE | 147 | 149 | 0.035416 | 0.208 | 0.08 | 261 | 0 | 0.27 | 1 | 1 | cs | TRUE
154 | LV_957-3_1_3_line_154 | NAYY 4x150 SE | 151 | 152 | 0.017669 | 0.208 | 0.08 | 261 | 0 | 0.27 | 1 | 1 | cs | TRUE
155 | LV_957-3_1_3_line_155 | NAYY 4x150 SE | 153 | 154 | 0.021201 | 0.208 | 0.08 | 261 | 0 | 0.27 | 1 | 1 | cs | TRUE
156 | LV_957-3_1_3_line_156 | NAYY 4x150 SE | 153 | 155 | 0.005121 | 0.208 | 0.08 | 261 | 0 | 0.27 | 1 | 1 | cs | TRUE
157 | LV_957-3_1_3_line_157 | NAYY 4x150 SE | 155 | 156 | 0.016988 | 0.208 | 0.08 | 261 | 0 | 0.27 | 1 | 1 | cs | TRUE
158 | LV_957-3_1_3_line_158 | NAYY 4x150 SE | 155 | 157 | 0.016053 | 0.208 | 0.08 | 261 | 0 | 0.27 | 1 | 1 | cs | TRUE
159 | LV_957-3_1_3_line_159 | NAYY 4x150 SE | 157 | 158 | 0.018051 | 0.208 | 0.08 | 261 | 0 | 0.27 | 1 | 1 | cs | TRUE
160 | LV_957-3_1_3_line_160 | NAYY 4x150 SE | 159 | 160 | 0.05256 | 0.208 | 0.08 | 261 | 0 | 0.27 | 1 | 1 | cs | TRUE

## trafo
| name | std_type | hv_bus | lv_bus | sn_mva | vn_hv_kv | vn_lv_kv | vk_percent | vkr_percent | pfe_kw | i0_percent | shift_degree | tap_side | tap_neutral | tap_min | tap_max | tap_step_percent | tap_step_degree | tap_pos | tap_phase_shifter | parallel | df | in_service
0 | LV_957-3_1_3_trafo_151 | 0.25 MVA 20/0.4 kV | 162 | 96 | 0.25 | 20 | 0.4 | 6 | 1.44 | 0.8 | 0.32 | 150 | hv | 0 | -2 | 2 | 2.5 | 0 | 0 | FALSE | 1 | 1 | TRUE

## line_geodata
| x0 | y0 | x1 | y1 | x2 | y2 | x3 | y3 | x4 | y4 | x5 | y5 | x6 | y6 | x7 | y7 | x8 | y8 | x9 | y9 | x10 | y10 | x11 | y11 | x12 | y12 | x13 | y13 | x14 | y14 | x15 | y15 | x16 | y16 | x17 | y17 | x18 | y18 | x19 | y19 | x20 | y20
0 | 2625481.1505 | 1209536.3132 | 2625481.1505 | 1209536.3132 | 2625482.1618 | 1209527.3125 | 2625485.8975 | 1209519.2906 | 2625499.8119 | 1209500.2281 | 2625502.957 | 1209495.2498 | 2625504.2189 | 1209491.6532 | 2625504.5674 | 1209488.3528 | 2625504.6523 | 1209484.4732 | 2625503.8155 | 1209481.09 | 2625502.7788 | 1209478.2284 | 2625501.9935 | 1209476.483
1 | 2625481.1505 | 1209536.3132 | 2625482.9479 | 1209544.381 | 2625484.7843 | 1209547.7307
2 | 2625493.2994 | 1209466.0811 | 2625497.8275 | 1209470.0916 | 2625501.1299 | 1209474.5637 | 2625501.9935 | 1209476.483
3 | 2625486.2286 | 1209550.365 | 2625484.7843 | 1209547.7307
4 | 2625493.2994 | 1209466.0811 | 2625487.9079 | 1209470.2605 | 2625483.8535 | 1209472.8224 | 2625477.9827 | 1209475.3322 | 2625471.2931 | 1209477.3381 | 2625469.1243 | 1209477.9148
5 | 2625493.2994 | 1209466.0811 | 2625488.7133 | 1209463.2044 | 2625484.2151 | 1209461.0841 | 2625478.8032 | 1209459.36 | 2625472.7203 | 1209458.1334 | 2625466.6339 | 1209457.7295 | 2625432.6439 | 1209459.4747 | 2625411.4516 | 1209459.8403 | 2625399.6049 | 1209460.027
6 | 2625502.0094 | 1209562.339 | 2625499.1469 | 1209559.8921 | 2625489.8162 | 1209553.8823 | 2625486.2286 | 1209550.365
7 | 2625486.2286 | 1209550.365 | 2625473.7155 | 1209552.7575 | 2625462.5573 | 1209554.6777 | 2625448.5845 | 1209566.0801
8 | 2625454.1451 | 1209482.9127 | 2625463.0219 | 1209479.5375 | 2625469.1243 | 1209477.9148
9 | 2625292.6628 | 1209452.1768 | 2625327.4344 | 1209459.706 | 2625338.3568 | 1209461.4533 | 2625349.1319 | 1209462.0771 | 2625359.8192 | 1209461.8778 | 2625393.1176 | 1209460.1293 | 2625399.6049 | 1209460.027
10 | 2625502.0094 | 1209562.339 | 2625514.1957 | 1209551.0513 | 2625516.6199 | 1209549.6153
11 | 2625502.0094 | 1209562.339 | 2625505.5093 | 1209565.3353
12 | 2625448.5845 | 1209566.0801 | 2625451.5791 | 1209576.5373
13 | 2625454.1451 | 1209482.9127 | 2625442.7164 | 1209485.8546
14 | 2625292.6628 | 1209452.1768 | 2625284.1369 | 1209444.5143 | 2625280.696 | 1209440.3863 | 2625278.5976 | 1209436.931 | 2625277.2126 | 1209433.7345 | 2625276.3746 | 1209430.5959 | 2625275.8143 | 1209424.7124
15 | 2625556.3029 | 1209526.6712 | 2625551.8756 | 1209528.7997 | 2625528.5058 | 1209542.5743 | 2625516.6199 | 1209549.6153
16 | 2625512.5281 | 1209571.3445 | 2625505.5093 | 1209565.3353
17 | 2625512.5281 | 1209571.3445 | 2625515.67 | 1209573.9655
18 | 2625512.5281 | 1209571.3445 | 2625504.7262 | 1209579.349 | 2625491.3393 | 1209592.4331
19 | 2625515.67 | 1209573.9655 | 2625722.6913 | 1209768.8782
20 | 2625587.8874 | 1209510.9882 | 2625578.6696 | 1209515.9182 | 2625556.3029 | 1209526.6712
21 | 2625761.3762 | 1209807.7999 | 2625730.3936 | 1209775.2037 | 2625722.6913 | 1209768.8782
22 | 2625587.8874 | 1209510.9882 | 2625593.7778 | 1209510.1362
23 | 2625761.3762 | 1209807.7999 | 2625747.5491 | 1209827.7182 | 2625722.8836 | 1209863.6878 | 2625711.5728 | 1209879.9928 | 2625695.7937 | 1209897.751
24 | 2625695.7937 | 1209897.751 | 2625691.2811 | 1209902.8295 | 2625688.9126 | 1209909.2563
25 | 2625693.1641 | 1209922.6821 | 2625690.5817 | 1209915.2446 | 2625688.9126 | 1209909.2563
26 | 2625825.6779 | 1210054.8719 | 2625825.6779 | 1210054.8719 | 2625821.7284 | 1210059.5575 | 2625821.7284 | 1210059.5575
27 | 2625862.6747 | 1210067.0498 | 2625847.8833 | 1210058.7256 | 2625837.2986 | 1210054.7665 | 2625830.2345 | 1210053.8799 | 2625825.6779 | 1210054.8719
28 | 2625825.6779 | 1210054.8719 | 2625693.1641 | 1209922.6821
29 | 2625821.7284 | 1210059.5575 | 2625816.3402 | 1210073.4371
30 | 2625862.6747 | 1210067.0498 | 2625857.3205 | 1210074.9755 | 2625851.5261 | 1210088.0245 | 2625851.2966 | 1210088.4839
31 | 2625862.6747 | 1210067.0498 | 2625870.525 | 1210060.3854
32 | 2625703.0988 | 1210307.5303 | 2625956.2814 | 1210425.9798
33 | 2625703.0988 | 1210307.5303 | 2625828.4682 | 1210107.3468
34 | 2625956.2814 | 1210425.9798 | 2625953.5786 | 1210434.1282 | 2625924.3228 | 1210507.2203 | 2625922.7545 | 1210509.6259
35 | 2625828.4682 | 1210107.3468 | 2625837.1525 | 1210106.1281 | 2625842.3484 | 1210103.1711 | 2625845.9834 | 1210099.1179 | 2625851.2966 | 1210088.4839
36 | 2625374.9775 | 1209295.9095 | 2625370.2997 | 1209302.5244
37 | 2625374.9775 | 1209295.9095 | 2625379.9661 | 1209288.8551 | 2625386.9377 | 1209279.535 | 2625390.9936 | 1209276.2994
38 | 2625370.2997 | 1209302.5244 | 2625357.8575 | 1209320.1189
39 | 2625403.46 | 1209267.5207 | 2625396.7381 | 1209271.7167 | 2625390.9936 | 1209276.2994
40 | 2625275.8143 | 1209424.7124 | 2625293.0401 | 1209404.3294 | 2625317.6143 | 1209377.1959 | 2625356.177 | 1209322.4953 | 2625357.8575 | 1209320.1189
41 | 2625403.46 | 1209267.5207 | 2625406.5083 | 1209265.6258
42 | 2625417.2266 | 1209251.243 | 2625416.3925 | 1209252.4227 | 2625408.185 | 1209264.5836 | 2625406.5083 | 1209265.6258
43 | 2625611.5843 | 1209506.0869 | 2625596.3978 | 1209509.7572 | 2625593.7778 | 1209510.1362
44 | 2625870.525 | 1210060.3854 | 2625871.3782 | 1210059.661 | 2625886.7124 | 1210049.6996 | 2625897.8063 | 1210041.3763 | 2625904.7641 | 1210035.2474 | 2625915.2378 | 1210024.4979 | 2625923.3842 | 1210017.6738 | 2625928.9038 | 1210015.4409
45 | 2625940.4654 | 1210013.212 | 2625928.9038 | 1210015.4409 | 2625928.9038 | 1210015.4409
46 | 2625940.4654 | 1210013.212 | 2625947.9909 | 1210008.382
47 | 2625940.4654 | 1210013.212 | 2625939.8869 | 1210020.4247 | 2625939.0269 | 1210025.9574 | 2625939.494 | 1210026.3315
48 | 2625955.9116 | 1210039.48 | 2625964.1637 | 1210046.089
49 | 2625955.9116 | 1210039.48 | 2625939.494 | 1210026.3315
50 | 2625947.9909 | 1210008.382 | 2625951.1034 | 1210006.3842
51 | 2625963.3548 | 1209996.124 | 2625957.7046 | 1210002.1473 | 2625951.1034 | 1210006.3842
52 | 2625963.3548 | 1209996.124 | 2626246.8304 | 1209900.1745
53 | 2626072.4956 | 1209737.8149 | 2626246.8304 | 1209900.1745
54 | 2626261.9852 | 1209926.0778 | 2626259.144 | 1209920.6178 | 2626253.4441 | 1209915.3899 | 2626247.1498 | 1209908.7918 | 2626245.9859 | 1209905.5738 | 2626246.8304 | 1209900.1745
55 | 2626055.4993 | 1209739.4138 | 2626066.2286 | 1209739.9498 | 2626070.938 | 1209738.8474 | 2626072.4956 | 1209737.8149
56 | 2626382.3459 | 1210172.6133 | 2626261.9852 | 1209926.0778
57 | 2626049.1004 | 1209706.3138 | 2626051.6455 | 1209708.0606
58 | 2626040.5295 | 1209525.9842 | 2626049.1004 | 1209706.3138
59 | 2626055.4993 | 1209739.4138 | 2626057.0372 | 1209733.5728 | 2626056.6224 | 1209724.1212 | 2626056.6774 | 1209711.5144 | 2626051.6455 | 1209708.0606
60 | 2626040.5295 | 1209525.9842 | 2626031.3198 | 1209521.9751 | 2626019.9012 | 1209515.5663 | 2625999.1898 | 1209503.2804 | 2625992.6037 | 1209497.215
61 | 2626134.701 | 1209437.323 | 2626129.1076 | 1209444.1024 | 2626120.9167 | 1209452.1933 | 2626099.6342 | 1209471.4668 | 2626071.955 | 1209488.3333 | 2626060.6098 | 1209496.4662 | 2626052.6073 | 1209504.9472 | 2626046.6081 | 1209514.2151 | 2626040.5295 | 1209525.9842
62 | 2626051.3133 | 1209744.2316 | 2626055.4993 | 1209739.4138
63 | 2626051.3133 | 1209744.2316 | 2626048.721 | 1209740.8851 | 2626036.3992 | 1209736.0287
64 | 2626157.1882 | 1209427.3693 | 2626158.5828 | 1209426.7993 | 2626163.9238 | 1209425.5998 | 2626168.8345 | 1209425.4545 | 2626179.6525 | 1209428.4369 | 2626186.3899 | 1209429.4336 | 2626192.0074 | 1209429.3026 | 2626201.1284 | 1209427.5527 | 2626202.822 | 1209427.449
65 | 2626134.701 | 1209437.323 | 2626150.7781 | 1209429.9892 | 2626157.1882 | 1209427.3693
66 | 2626202.822 | 1209427.449 | 2626206.5491 | 1209427.2207 | 2626212.861 | 1209428.2156 | 2626219.2746 | 1209430.2671 | 2626219.7695 | 1209430.2571
67 | 2626134.701 | 1209437.323 | 2626148.4109 | 1209411.6685 | 2626154.3919 | 1209397.9425 | 2626157.9003 | 1209386.507 | 2626159.5825 | 1209375.5415 | 2626160.8738 | 1209360.1052 | 2626162.0228 | 1209347.6699 | 2626163.144 | 1209341.5714 | 2626164.7226 | 1209335.1636 | 2626167.1342 | 1209327.7255 | 2626176.9689 | 1209301.8874
68 | 2626219.7695 | 1209430.2571 | 2626222.4368 | 1209430.2031
69 | 2626176.9689 | 1209301.8874 | 2626182.9018 | 1209292.2635 | 2626188.7565 | 1209281.383 | 2626195.3851 | 1209269.1163 | 2626199.9105 | 1209259.7976 | 2626205.2929 | 1209249.1707 | 2626208.3407 | 1209244.0145 | 2626211.3091 | 1209239.6362 | 2626215.1774 | 1209234.5836 | 2626218.9186 | 1209230.7535 | 2626224.6625 | 1209226.1094 | 2626232.5451 | 1209220.8299 | 2626256.9656 | 1209207.3184 | 2626266.4026 | 1209201.1897 | 2626274.9659 | 1209196.7026 | 2626281.2696 | 1209193.7883
70 | 2626223.8448 | 1209429.0489 | 2626222.4368 | 1209430.2031 | 2626222.4368 | 1209430.2031
71 | 2626281.2696 | 1209193.7883 | 2626286.9238 | 1209191.1743 | 2626304.7685 | 1209183.1038 | 2626305.2489 | 1209182.5278
72 | 2625992.6037 | 1209497.215 | 2626002.7485 | 1209391.1329
73 | 2626228.1745 | 1209411.3288 | 2626226.8997 | 1209416.037 | 2626226.4333 | 1209420.1372 | 2626224.9998 | 1209428.1021 | 2626223.8448 | 1209429.0489
74 | 2626552.3555 | 1210226.2958 | 2626553.8987 | 1210221.2381
75 | 2626548.7714 | 1210238.0425 | 2626552.3555 | 1210226.2958
76 | 2626563.0464 | 1210191.2573 | 2626553.8987 | 1210221.2381
77 | 2626548.7714 | 1210238.0425 | 2626559.4863 | 1210241.6032 | 2626577.0729 | 1210248.9592
78 | 2626563.0464 | 1210191.2573 | 2626569.862 | 1210165.94 | 2626570.9641 | 1210164.1883 | 2626572.1464 | 1210163.2153 | 2626574.0033 | 1210162.6454 | 2626576.8453 | 1210162.7137 | 2626580.9381 | 1210163.5101 | 2626595.1035 | 1210166.8255
79 | 2626563.0464 | 1210191.2573 | 2626578.5074 | 1210195.1413
80 | 2626593.0676 | 1210255.6493 | 2626577.0729 | 1210248.9592
81 | 2626537.1899 | 1210468.4808 | 2626488.0496 | 1210317.5829
82 | 2626513.8099 | 1210485.2934 | 2626515.9963 | 1210484.0691 | 2626534.4454 | 1210470.8768 | 2626537.1899 | 1210468.4808
83 | 2626488.0496 | 1210317.5829 | 2626487.9612 | 1210312.7436
84 | 2626513.8099 | 1210485.2934 | 2626501.1221 | 1210491.4406 | 2626492.1073 | 1210495.2917 | 2626484.5723 | 1210497.9153 | 2626477.4203 | 1210499.8625 | 2626468.5283 | 1210501.7576 | 2626462.0193 | 1210502.6198
85 | 2626513.8099 | 1210485.2934 | 2626518.9751 | 1210489.2407 | 2626521.6976 | 1210490.5202 | 2626524.909 | 1210491.2237 | 2626533.5644 | 1210491.2844 | 2626550.7039 | 1210492.3389 | 2626558.452 | 1210493.0737 | 2626561.1855 | 1210493.5973 | 2626563.7196 | 1210494.509 | 2626565.6055 | 1210495.9405 | 2626567.1321 | 1210497.8483 | 2626568.4986 | 1210501.5676 | 2626570.3258 | 1210507.6569 | 2626570.6163 | 1210510.671 | 2626570.3635 | 1210512.8489 | 2626569.7379 | 1210515.0919 | 2626567.3707 | 1210519.3838 | 2626561.5579 | 1210526.0506 | 2626558.9039 | 1210529.8854 | 2626557.9284 | 1210532.2268 | 2626557.0315 | 1210536.4872
86 | 2626614.4941 | 1210171.3638 | 2626595.1035 | 1210166.8255
87 | 2626595.1035 | 1210166.8255 | 2626632.2626 | 1210026.4057
88 | 2626578.5074 | 1210195.1413 | 2626595.5023 | 1210199.4107
89 | 2626512.6457 | 1210232.1788 | 2626499.8155 | 1210230.8879 | 2626490.3076 | 1210229.3338 | 2626482.7298 | 1210227.8104 | 2626475.7698 | 1210225.8007 | 2626468.3489 | 1210223.1886 | 2626459.5664 | 1210219.1252 | 2626449.7477 | 1210213.9566 | 2626440.0549 | 1210207.788 | 2626403.9276 | 1210183.3035 | 2626382.3459 | 1210172.6133
90 | 2626512.6457 | 1210232.1788 | 2626512.0424 | 1210234.5553 | 2626507.0722 | 1210249.1216
91 | 2626506.2823 | 1210251.4367 | 2626507.0722 | 1210249.1216
92 | 2626593.0676 | 1210255.6493 | 2626591.8353 | 1210261.0246 | 2626591.053 | 1210265.8303
93 | 2626593.0676 | 1210255.6493 | 2626600.0302 | 1210258.4963
94 | 2626646.8635 | 1209985.192 | 2626644.6896 | 1209988.662 | 2626632.2626 | 1210026.4057
95 | 2626602.2596 | 1210201.1082 | 2626595.5023 | 1210199.4107
96 | 2626506.2823 | 1210251.4367 | 2626498.4094 | 1210274.5101
97 | 2626591.053 | 1210265.8303 | 2626590.2492 | 1210270.7675 | 2626587.9196 | 1210275.6225
98 | 2626600.0302 | 1210258.4963 | 2626618.9884 | 1210266.2484 | 2626623.6309 | 1210267.3592
99 | 2626489.9631 | 1210300.5976 | 2626489.0751 | 1210303.3478 | 2626488.3372 | 1210306.9354 | 2626487.9434 | 1210311.7698 | 2626487.9612 | 1210312.7436
100 | 2626497.9903 | 1210275.7384 | 2626489.9631 | 1210300.5976
101 | 2626497.9903 | 1210275.7384 | 2626502.2932 | 1210277.1027 | 2626509.3457 | 1210278.8127 | 2626513.5685 | 1210279.3984
102 | 2626497.9903 | 1210275.7384 | 2626498.4094 | 1210274.5101
103 | 2626545.3526 | 1210282.2633 | 2626545.3526 | 1210282.2633 | 2626543.9496 | 1210281.6012 | 2626541.8045 | 1210280.3465 | 2626540.3118 | 1210279.3615 | 2626538.7858 | 1210279.0101 | 2626535.2899 | 1210279.0279 | 2626516.965 | 1210279.5247 | 2626513.5685 | 1210279.3984
104 | 2626555.9617 | 1210277.7724 | 2626548.7016 | 1210277.6979 | 2626547.5334 | 1210282.3286 | 2626545.3526 | 1210282.2633
105 | 2626555.9617 | 1210277.7724 | 2626570.8993 | 1210277.9257
106 | 2626632.1724 | 1210269.4028 | 2626639.7741 | 1210271.2216 | 2626646.8321 | 1210272.0765
107 | 2626632.1724 | 1210269.4028 | 2626623.6309 | 1210267.3592
108 | 2626647.2967 | 1210272.1328 | 2626646.8321 | 1210272.0765
109 | 2626647.2967 | 1210272.1328 | 2626665.599 | 1210274.3496 | 2626670.9297 | 1210274.1636
110 | 2626670.9297 | 1210274.1636 | 2626686.9091 | 1210273.606
111 | 2626741.5182 | 1210269.5193 | 2626708.5285 | 1210272.8515 | 2626686.9091 | 1210273.606
112 | 2626265.7172 | 1210711.7095 | 2626264.339 | 1210702.8037 | 2626263.8979 | 1210695.882
113 | 2626265.7172 | 1210711.7095 | 2626306.3443 | 1210923.1697
114 | 2626262.6829 | 1210676.7595 | 2626263.8698 | 1210695.4419 | 2626263.8979 | 1210695.882
115 | 2626306.3443 | 1210923.1697 | 2626310.3442 | 1210946.0211 | 2626312.0862 | 1210954.4202
116 | 2626262.6829 | 1210676.7595 | 2626278.341 | 1210675.8611 | 2626281.066 | 1210675.55
117 | 2626262.6829 | 1210676.7595 | 2626262.3491 | 1210671.5147
118 | 2626320.3921 | 1210994.4687 | 2626312.0862 | 1210954.4202
119 | 2626320.3921 | 1210994.4687 | 2626321.1332 | 1210998.0424 | 2626323.1628 | 1211008.921
120 | 2626281.066 | 1210675.55 | 2626296.9074 | 1210673.7416 | 2626312.195 | 1210669.3924
121 | 2626262.3491 | 1210671.5147 | 2626258.3824 | 1210609.1802 | 2626254.0013 | 1210550.7958
122 | 2626312.195 | 1210669.3924 | 2626328.2323 | 1210664.83 | 2626336.5196 | 1210663.2449
123 | 2626252.298 | 1210528.098 | 2626254.0013 | 1210550.7958
124 | 2626340.675 | 1210662.4501 | 2626336.5196 | 1210663.2449
125 | 2626250.3285 | 1210477.4595 | 2626249.9688 | 1210497.0578 | 2626252.298 | 1210528.098
126 | 2626741.5182 | 1210269.5193 | 2626740.7101 | 1210263.3122 | 2626740.5549 | 1210257.2192 | 2626740.9916 | 1210253.041 | 2626741.6947 | 1210248.764 | 2626742.9076 | 1210244.3669 | 2626745.128 | 1210238.9738
127 | 2626745.128 | 1210238.9738 | 2626757.9687 | 1210214.1506 | 2626764.9427 | 1210199.4402
128 | 2626430.5352 | 1210589.2682 | 2626421.0175 | 1210585.4872
129 | 2626421.0175 | 1210585.4872 | 2626405.4825 | 1210579.3156
130 | 2626394.1802 | 1210574.8256 | 2626405.4825 | 1210579.3156
131 | 2626394.1802 | 1210574.8256 | 2626400.7336 | 1210562.1883
132 | 2626394.1802 | 1210574.8256 | 2626387.7006 | 1210590.7228
133 | 2626414.6167 | 1210502.1526 | 2626413.1635 | 1210512.8634 | 2626407.2296 | 1210545.2665 | 2626403.2627 | 1210557.3114 | 2626400.7336 | 1210562.1883
134 | 2626387.2506 | 1210591.8268 | 2626387.7006 | 1210590.7228
135 | 2626553.3997 | 1210546.2557 | 2626549.6616 | 1210550.7561 | 2626543.706 | 1210555.1321
136 | 2626553.3997 | 1210546.2557 | 2626554.0318 | 1210545.4948 | 2626555.281 | 1210543.1212 | 2626556.1817 | 1210540.5237 | 2626557.0315 | 1210536.4872
137 | 2626543.706 | 1210555.1321 | 2626529.8845 | 1210565.2876 | 2626516.5778 | 1210573.9334 | 2626515.1426 | 1210574.7274
138 | 2626515.1426 | 1210574.7274 | 2626510.0964 | 1210577.5189
139 | 2626499.1498 | 1210581.4493 | 2626503.4478 | 1210580.4456 | 2626507.4667 | 1210578.9737 | 2626510.0964 | 1210577.5189
140 | 2626417.2623 | 1210502.4081 | 2626429.0949 | 1210503.5508 | 2626439.3218 | 1210503.974 | 2626448.3881 | 1210503.903 | 2626457.8905 | 1210503.1668 | 2626462.0193 | 1210502.6198
141 | 2626414.6167 | 1210502.1526 | 2626417.2623 | 1210502.4081
142 | 2626301.1524 | 1210485.6521 | 2626347.3952 | 1210492.377
143 | 2626250.3285 | 1210477.4595 | 2626277.6972 | 1210481.8822 | 2626292.9682 | 1210484.4619 | 2626301.1524 | 1210485.6521
144 | 2626407.028 | 1210501.0491 | 2626347.3952 | 1210492.377
145 | 2626414.6167 | 1210502.1526 | 2626407.028 | 1210501.0491
146 | 2626602.2596 | 1210201.1082 | 2626615.0846 | 1210204.33
147 | 2626625.4954 | 1210206.9495 | 2626623.9131 | 1210206.5478 | 2626615.0846 | 1210204.33
148 | 2626625.4954 | 1210206.9495 | 2626634.9063 | 1210209.3387
149 | 2626556.218 | 1209985.8021 | 2626556.4988 | 1209990.4595 | 2626556.1338 | 1209993.9043 | 2626555.207 | 1209997.2465 | 2626553.7415 | 1210000.3751 | 2626553.2959 | 1210001.0763
150 | 2626556.218 | 1209985.8021 | 2626556.1307 | 1209984.3545 | 2626557.188 | 1209979.0228 | 2626559.96 | 1209974.3436 | 2626561.8378 | 1209972.4954 | 2626564.0412 | 1209970.9376
151 | 2626553.2959 | 1210001.0763 | 2626552.578 | 1210002.2061
152 | 2626646.8635 | 1209985.192 | 2626594.1906 | 1209974.3291 | 2626574.4315 | 1209968.9716 | 2626571.7647 | 1209968.7929 | 2626569.0807 | 1209969.0701 | 2626566.4859 | 1209969.7923 | 2626564.0412 | 1209970.9376
153 | 2626552.578 | 1210002.2061 | 2626548.8738 | 1210008.0356 | 2626544.3721 | 1210012.0401 | 2626535.3477 | 1210016.1801 | 2626532.0695 | 1210018.4891 | 2626529.1842 | 1210021.3001 | 2626526.4793 | 1210024.9185
154 | 2626570.8993 | 1210277.9257 | 2626583.096 | 1210278.0509 | 2626587.7792 | 1210275.915 | 2626587.9196 | 1210275.6225
155 | 2626655.4553 | 1210214.5556 | 2626634.9063 | 1210209.3387
156 | 2626660.4188 | 1210215.8157 | 2626655.4553 | 1210214.5556
157 | 2626660.4188 | 1210215.8157 | 2626676.9466 | 1210219.7445
158 | 2626660.4188 | 1210215.8157 | 2626662.1141 | 1210199.8521
159 | 2626664.0204 | 1210181.9016 | 2626662.1141 | 1210199.8521
160 | 2626764.9427 | 1210199.4402 | 2626735.316 | 1210189.9023 | 2626715.4764 | 1210181.7846

## bus_geodata
| x | y | coords
0 | 2625481.1505 | 1209536.3132
1 | 2625501.9935 | 1209476.483
2 | 2625484.7843 | 1209547.7307
3 | 2625493.2994 | 1209466.0811
4 | 2625486.2286 | 1209550.365
5 | 2625469.1243 | 1209477.9148
6 | 2625399.6049 | 1209460.027
7 | 2625502.0094 | 1209562.339
8 | 2625448.5845 | 1209566.0801
9 | 2625454.1451 | 1209482.9127
10 | 2625292.6628 | 1209452.1768
11 | 2625516.6199 | 1209549.6153
12 | 2625505.5093 | 1209565.3353
13 | 2625451.5791 | 1209576.5373
14 | 2625512.5281 | 1209571.3445
15 | 2625515.67 | 1209573.9655
16 | 2625491.3393 | 1209592.4332
17 | 2625556.3029 | 1209526.6712
18 | 2625722.6913 | 1209768.8782
19 | 2625587.8874 | 1209510.9882
20 | 2625761.3762 | 1209807.7999
21 | 2625695.7937 | 1209897.751
22 | 2625688.9126 | 1209909.2563
23 | 2625825.6779 | 1210054.8719
24 | 2625821.7284 | 1210059.5575
25 | 2625862.6747 | 1210067.0498
26 | 2625693.1641 | 1209922.6821
27 | 2625703.0988 | 1210307.5303
28 | 2625956.2814 | 1210425.9798
29 | 2625828.4682 | 1210107.3468
30 | 2625374.9775 | 1209295.9095
31 | 2625370.2997 | 1209302.5244
32 | 2625390.9936 | 1209276.2994
33 | 2625357.8575 | 1209320.1189
34 | 2625403.46 | 1209267.5207
35 | 2625275.8143 | 1209424.7124
36 | 2625406.5083 | 1209265.6258
37 | 2625417.2266 | 1209251.243
38 | 2625442.7164 | 1209485.8546
39 | 2625593.7778 | 1209510.1362
40 | 2625611.5843 | 1209506.0869
41 | 2625816.3402 | 1210073.4371
42 | 2625851.2966 | 1210088.4839
43 | 2625870.525 | 1210060.3854
44 | 2625928.9038 | 1210015.4409
45 | 2625940.4654 | 1210013.212
46 | 2625955.9116 | 1210039.48
47 | 2625964.1637 | 1210046.089
48 | 2625939.494 | 1210026.3315
49 | 2625947.9909 | 1210008.382
50 | 2625951.1034 | 1210006.3842
51 | 2625963.3548 | 1209996.124
52 | 2626246.8304 | 1209900.1745
53 | 2626072.4956 | 1209737.8149
54 | 2626261.9852 | 1209926.0778
55 | 2625922.7545 | 1210509.6259
56 | 2626049.1004 | 1209706.3138
57 | 2626051.6455 | 1209708.0606
58 | 2626040.5295 | 1209525.9842
59 | 2626055.4993 | 1209739.4138
60 | 2626051.3133 | 1209744.2316
61 | 2626157.1882 | 1209427.3693
62 | 2626202.822 | 1209427.449
63 | 2626134.701 | 1209437.323
64 | 2626219.7695 | 1209430.2571
65 | 2626176.9689 | 1209301.8874
66 | 2626222.4368 | 1209430.2031
67 | 2626281.2696 | 1209193.7883
68 | 2625992.6037 | 1209497.215
69 | 2626223.8448 | 1209429.0489
70 | 2626228.1745 | 1209411.3288
71 | 2626305.2489 | 1209182.5278
72 | 2626036.3992 | 1209736.0287
73 | 2626002.7485 | 1209391.1329
74 | 2626552.3555 | 1210226.2958
75 | 2626553.8987 | 1210221.2381
76 | 2626548.7714 | 1210238.0425
77 | 2626563.0464 | 1210191.2573
78 | 2626577.0729 | 1210248.9592
79 | 2626537.1899 | 1210468.4808
80 | 2626488.0496 | 1210317.5829
81 | 2626513.8099 | 1210485.2934
82 | 2626595.1035 | 1210166.8255
83 | 2626578.5074 | 1210195.1413
84 | 2626512.6457 | 1210232.1788
85 | 2626382.3459 | 1210172.6133
86 | 2626507.0722 | 1210249.1216
87 | 2626593.0676 | 1210255.6493
88 | 2626614.4941 | 1210171.3638
89 | 2626632.2626 | 1210026.4057
90 | 2626595.5023 | 1210199.4107
91 | 2626506.2823 | 1210251.4367
92 | 2626591.053 | 1210265.8303
93 | 2626600.0302 | 1210258.4963
94 | 2626489.9631 | 1210300.5976
95 | 2626487.9612 | 1210312.7436
96 | 2626497.9903 | 1210275.7384
97 | 2626513.5685 | 1210279.3984
98 | 2626498.4094 | 1210274.5101
99 | 2626545.3526 | 1210282.2633
100 | 2626555.9617 | 1210277.7724
101 | 2626632.1724 | 1210269.4028
102 | 2626646.8321 | 1210272.0765
103 | 2626623.6309 | 1210267.3592
104 | 2626647.2967 | 1210272.1328
105 | 2626670.9297 | 1210274.1636
106 | 2626686.9091 | 1210273.606
107 | 2626265.7172 | 1210711.7095
108 | 2626263.8979 | 1210695.882
109 | 2626306.3443 | 1210923.1697
110 | 2626262.6829 | 1210676.7595
111 | 2626312.0862 | 1210954.4202
112 | 2626320.3921 | 1210994.4687
113 | 2626323.1628 | 1211008.921
114 | 2626281.066 | 1210675.55
115 | 2626262.3491 | 1210671.5147
116 | 2626312.195 | 1210669.3924
117 | 2626254.0013 | 1210550.7958
118 | 2626336.5196 | 1210663.2449
119 | 2626252.298 | 1210528.098
120 | 2626741.5182 | 1210269.5193
121 | 2626745.128 | 1210238.9738
122 | 2626430.5352 | 1210589.2682
123 | 2626421.0175 | 1210585.4872
124 | 2626405.4825 | 1210579.3156
125 | 2626394.1802 | 1210574.8256
126 | 2626400.7336 | 1210562.1883
127 | 2626387.7006 | 1210590.7228
128 | 2626553.3997 | 1210546.2557
129 | 2626543.706 | 1210555.1321
130 | 2626557.0315 | 1210536.4872
131 | 2626515.1426 | 1210574.7274
132 | 2626510.0964 | 1210577.5189
133 | 2626462.0193 | 1210502.6198
134 | 2626499.1498 | 1210581.4493
135 | 2626417.2623 | 1210502.4081
136 | 2626301.1524 | 1210485.6521
137 | 2626347.3952 | 1210492.377
138 | 2626250.3285 | 1210477.4595
139 | 2626407.028 | 1210501.0491
140 | 2626414.6167 | 1210502.1526
141 | 2626602.2596 | 1210201.1082
142 | 2626615.0846 | 1210204.33
143 | 2626625.4954 | 1210206.9495
144 | 2626556.218 | 1209985.8021
145 | 2626553.2959 | 1210001.0763
146 | 2626564.0412 | 1209970.9376
147 | 2626552.578 | 1210002.2061
148 | 2626646.8635 | 1209985.192
149 | 2626526.4793 | 1210024.9185
150 | 2626387.2506 | 1210591.8268
151 | 2626587.9196 | 1210275.6225
152 | 2626570.8993 | 1210277.9257
153 | 2626655.4553 | 1210214.5556
154 | 2626634.9063 | 1210209.3387
155 | 2626660.4188 | 1210215.8157
156 | 2626676.9466 | 1210219.7445
157 | 2626662.1141 | 1210199.8521
158 | 2626664.0204 | 1210181.9016
159 | 2626764.9427 | 1210199.4402
160 | 2626715.4764 | 1210181.7846
161 | 2626340.675 | 1210662.4501
162 | 2626512.6457 | 1210232.1788

## line_std_types
| c_nf_per_km | r_ohm_per_km | x_ohm_per_km | max_i_ka | type | q_mm2 | alpha | voltage_rating
NAYY 4x50 SE | 210 | 0.642 | 0.083 | 0.142 | cs | 50 | 0.00403 | LV
NAYY 4x120 SE | 264 | 0.225 | 0.08 | 0.242 | cs | 120 | 0.00403 | LV
NAYY 4x150 SE | 261 | 0.208 | 0.08 | 0.27 | cs | 150 | 0.00403 | LV
NA2XS2Y 1x95 RM/25 12/20 kV | 216 | 0.313 | 0.132 | 0.252 | cs | 95 | 0.00403 | MV
NA2XS2Y 1x185 RM/25 12/20 kV | 273 | 0.161 | 0.117 | 0.362 | cs | 185 | 0.00403 | MV
NA2XS2Y 1x240 RM/25 12/20 kV | 304 | 0.122 | 0.112 | 0.421 | cs | 240 | 0.00403 | MV
NA2XS2Y 1x95 RM/25 6/10 kV | 315 | 0.313 | 0.123 | 0.249 | cs | 95 | 0.00403 | MV
NA2XS2Y 1x185 RM/25 6/10 kV | 406 | 0.161 | 0.11 | 0.358 | cs | 185 | 0.00403 | MV
NA2XS2Y 1x240 RM/25 6/10 kV | 456 | 0.122 | 0.105 | 0.416 | cs | 240 | 0.00403 | MV
NA2XS2Y 1x150 RM/25 12/20 kV | 250 | 0.206 | 0.116 | 0.319 | cs | 150 | 0.00403 | MV
NA2XS2Y 1x120 RM/25 12/20 kV | 230 | 0.253 | 0.119 | 0.283 | cs | 120 | 0.00403 | MV
NA2XS2Y 1x70 RM/25 12/20 kV | 190 | 0.443 | 0.132 | 0.22 | cs | 70 | 0.00403 | MV
NA2XS2Y 1x150 RM/25 6/10 kV | 360 | 0.206 | 0.11 | 0.315 | cs | 150 | 0.00403 | MV
NA2XS2Y 1x120 RM/25 6/10 kV | 340 | 0.253 | 0.113 | 0.28 | cs | 120 | 0.00403 | MV
NA2XS2Y 1x70 RM/25 6/10 kV | 280 | 0.443 | 0.123 | 0.217 | cs | 70 | 0.00403 | MV
N2XS(FL)2Y 1x120 RM/35 64/110 kV | 112 | 0.153 | 0.166 | 0.366 | cs | 120 | 0.00393 | HV
N2XS(FL)2Y 1x185 RM/35 64/110 kV | 125 | 0.099 | 0.156 | 0.457 | cs | 185 | 0.00393 | HV
N2XS(FL)2Y 1x240 RM/35 64/110 kV | 135 | 0.075 | 0.149 | 0.526 | cs | 240 | 0.00393 | HV
N2XS(FL)2Y 1x300 RM/35 64/110 kV | 144 | 0.06 | 0.144 | 0.588 | cs | 300 | 0.00393 | HV
15-AL1/3-ST1A 0.4 | 11 | 1.8769 | 0.35 | 0.105 | ol | 16 | 0.00403 | LV
24-AL1/4-ST1A 0.4 | 11.25 | 1.2012 | 0.335 | 0.14 | ol | 24 | 0.00403 | LV
48-AL1/8-ST1A 0.4 | 12.2 | 0.5939 | 0.3 | 0.21 | ol | 48 | 0.00403 | LV
94-AL1/15-ST1A 0.4 | 13.2 | 0.306 | 0.29 | 0.35 | ol | 94 | 0.00403 | LV
34-AL1/6-ST1A 10.0 | 9.7 | 0.8342 | 0.36 | 0.17 | ol | 34 | 0.00403 | MV
48-AL1/8-ST1A 10.0 | 10.1 | 0.5939 | 0.35 | 0.21 | ol | 48 | 0.00403 | MV
70-AL1/11-ST1A 10.0 | 10.4 | 0.4132 | 0.339 | 0.29 | ol | 70 | 0.00403 | MV
94-AL1/15-ST1A 10.0 | 10.75 | 0.306 | 0.33 | 0.35 | ol | 94 | 0.00403 | MV
122-AL1/20-ST1A 10.0 | 11.1 | 0.2376 | 0.323 | 0.41 | ol | 122 | 0.00403 | MV
149-AL1/24-ST1A 10.0 | 11.25 | 0.194 | 0.315 | 0.47 | ol | 149 | 0.00403 | MV
34-AL1/6-ST1A 20.0 | 9.15 | 0.8342 | 0.382 | 0.17 | ol | 34 | 0.00403 | MV
48-AL1/8-ST1A 20.0 | 9.5 | 0.5939 | 0.372 | 0.21 | ol | 48 | 0.00403 | MV
70-AL1/11-ST1A 20.0 | 9.7 | 0.4132 | 0.36 | 0.29 | ol | 70 | 0.00403 | MV
94-AL1/15-ST1A 20.0 | 10 | 0.306 | 0.35 | 0.35 | ol | 94 | 0.00403 | MV
122-AL1/20-ST1A 20.0 | 10.3 | 0.2376 | 0.344 | 0.41 | ol | 122 | 0.00403 | MV
149-AL1/24-ST1A 20.0 | 10.5 | 0.194 | 0.337 | 0.47 | ol | 149 | 0.00403 | MV
184-AL1/30-ST1A 20.0 | 10.75 | 0.1571 | 0.33 | 0.535 | ol | 184 | 0.00403 | MV
243-AL1/39-ST1A 20.0 | 11 | 0.1188 | 0.32 | 0.645 | ol | 243 | 0.00403 | MV
48-AL1/8-ST1A 110.0 | 8 | 0.5939 | 0.46 | 0.21 | ol | 48 | 0.00403 | HV
70-AL1/11-ST1A 110.0 | 8.4 | 0.4132 | 0.45 | 0.29 | ol | 70 | 0.00403 | HV
94-AL1/15-ST1A 110.0 | 8.65 | 0.306 | 0.44 | 0.35 | ol | 94 | 0.00403 | HV
122-AL1/20-ST1A 110.0 | 8.5 | 0.2376 | 0.43 | 0.41 | ol | 122 | 0.00403 | HV
149-AL1/24-ST1A 110.0 | 8.75 | 0.194 | 0.41 | 0.47 | ol | 149 | 0.00403 | HV
184-AL1/30-ST1A 110.0 | 8.8 | 0.1571 | 0.4 | 0.535 | ol | 184 | 0.00403 | HV
243-AL1/39-ST1A 110.0 | 9 | 0.1188 | 0.39 | 0.645 | ol | 243 | 0.00403 | HV
305-AL1/39-ST1A 110.0 | 9.2 | 0.0949 | 0.38 | 0.74 | ol | 305 | 0.00403 | HV
490-AL1/64-ST1A 110.0 | 9.75 | 0.059 | 0.37 | 0.96 | ol | 490 | 0.00403 | HV
679-AL1/86-ST1A 110.0 | 9.95 | 0.042 | 0.36 | 1.15 | ol | 679 | 0.00403 | HV
490-AL1/64-ST1A 220.0 | 10 | 0.059 | 0.285 | 0.96 | ol | 490 | 0.00403 | HV
679-AL1/86-ST1A 220.0 | 11.7 | 0.042 | 0.275 | 1.15 | ol | 679 | 0.00403 | HV
490-AL1/64-ST1A 380.0 | 11 | 0.059 | 0.253 | 0.96 | ol | 490 | 0.00403 | HV
679-AL1/86-ST1A 380.0 | 14.6 | 0.042 | 0.25 | 1.15 | ol | 679 | 0.00403 | HV

## trafo_std_types
| i0_percent | pfe_kw | vkr_percent | sn_mva | vn_lv_kv | vn_hv_kv | vk_percent | shift_degree | vector_group | tap_side | tap_neutral | tap_min | tap_max | tap_step_degree | tap_step_percent | tap_phase_shifter
160 MVA 380/110 kV | 0.06 | 60 | 0.25 | 160 | 110 | 380 | 12.2 | 0 | Yy0 | hv | 0 | -9 | 9 | 0 | 1.5 | FALSE
100 MVA 220/110 kV | 0.06 | 55 | 0.26 | 100 | 110 | 220 | 12 | 0 | Yy0 | hv | 0 | -9 | 9 | 0 | 1.5 | FALSE
63 MVA 110/20 kV | 0.04 | 22 | 0.32 | 63 | 20 | 110 | 18 | 150 | YNd5 | hv | 0 | -9 | 9 | 0 | 1.5 | FALSE
40 MVA 110/20 kV | 0.05 | 18 | 0.34 | 40 | 20 | 110 | 16.2 | 150 | YNd5 | hv | 0 | -9 | 9 | 0 | 1.5 | FALSE
25 MVA 110/20 kV | 0.07 | 14 | 0.41 | 25 | 20 | 110 | 12 | 150 | YNd5 | hv | 0 | -9 | 9 | 0 | 1.5 | FALSE
63 MVA 110/10 kV | 0.04 | 22 | 0.32 | 63 | 10 | 110 | 18 | 150 | YNd5 | hv | 0 | -9 | 9 | 0 | 1.5 | FALSE
40 MVA 110/10 kV | 0.05 | 18 | 0.34 | 40 | 10 | 110 | 16.2 | 150 | YNd5 | hv | 0 | -9 | 9 | 0 | 1.5 | FALSE
25 MVA 110/10 kV | 0.07 | 14 | 0.41 | 25 | 10 | 110 | 12 | 150 | YNd5 | hv | 0 | -9 | 9 | 0 | 1.5 | FALSE
0.25 MVA 20/0.4 kV | 0.32 | 0.8 | 1.44 | 0.25 | 0.4 | 20 | 6 | 150 | Yzn5 | hv | 0 | -2 | 2 | 0 | 2.5 | FALSE
0.4 MVA 20/0.4 kV | 0.3375 | 1.35 | 1.425 | 0.4 | 0.4 | 20 | 6 | 150 | Dyn5 | hv | 0 | -2 | 2 | 0 | 2.5 | FALSE
0.63 MVA 20/0.4 kV | 0.2619 | 1.65 | 1.206 | 0.63 | 0.4 | 20 | 6 | 150 | Dyn5 | hv | 0 | -2 | 2 | 0 | 2.5 | FALSE
0.25 MVA 10/0.4 kV | 0.24 | 0.6 | 1.2 | 0.25 | 0.4 | 10 | 4 | 150 | Dyn5 | hv | 0 | -2 | 2 | 0 | 2.5 | FALSE
0.4 MVA 10/0.4 kV | 0.2375 | 0.95 | 1.325 | 0.4 | 0.4 | 10 | 4 | 150 | Dyn5 | hv | 0 | -2 | 2 | 0 | 2.5 | FALSE
0.63 MVA 10/0.4 kV | 0.1873 | 1.18 | 1.0794 | 0.63 | 0.4 | 10 | 4 | 150 | Dyn5 | hv | 0 | -2 | 2 | 0 | 2.5 | FALSE

## trafo3w_std_types
| sn_hv_mva | sn_mv_mva | sn_lv_mva | vn_hv_kv | vn_mv_kv | vn_lv_kv | vk_hv_percent | vk_mv_percent | vk_lv_percent | vkr_hv_percent | vkr_mv_percent | vkr_lv_percent | pfe_kw | i0_percent | shift_mv_degree | shift_lv_degree | vector_group | tap_side | tap_neutral | tap_min | tap_max | tap_step_percent
63/25/38 MVA 110/20/10 kV | 63 | 25 | 38 | 110 | 20 | 10 | 10.4 | 10.4 | 10.4 | 0.28 | 0.32 | 0.35 | 35 | 0.89 | 0 | 0 | YN0yn0yn0 | hv | 0 | -10 | 10 | 1.2
63/25/38 MVA 110/10/10 kV | 63 | 25 | 38 | 110 | 10 | 10 | 10.4 | 10.4 | 10.4 | 0.28 | 0.32 | 0.35 | 35 | 0.89 | 0 | 0 | YN0yn0yn0 | hv | 0 | -10 | 10 | 1.2

## fuse_std_types
| fuse_type | i_rated_a | t_avg | t_min | t_total | x_avg | x_min | x_total
HV 100A | HV 100A | 100 | 0 | [10.0, 3.64, 0.854, 0.281, 0.1, 0.0531, 0.022, 0.01] | [10.0, 4.267, 1.21, 0.403, 0.1, 0.058, 0.022, 0.01] | 0 | [300.0, 350.0, 450.0, 550.0, 700.0, 850.0, 1200.0, 1752.0] | [600.0, 700.0, 900.0, 1150.0, 1665.0, 2000.0, 3000.0, 4313.0]
HV 10A | HV 10A | 10 | 0 | [10.0, 1675.0, 0.344, 0.156, 0.1, 0.0417, 0.0171, 0.01] | [10.0, 1.3, 0.3, 0.155, 0.1, 0.0555, 0.023, 0.01] | 0 | [30.0, 32.0, 35.0, 37.0, 39.0, 50.0, 70.0, 88.0] | [60.0, 70.0, 80.0, 87.0, 94.0, 110.0, 150.0, 216.0]
HV 125A | HV 125A | 125 | 0 | [10.0, 1.82, 0.344, 0.1, 0.0467, 0.0269, 0.01] | [10.0, 2.478, 0.426, 0.1, 0.0427, 0.0211, 0.01] | 0 | [375.0, 500.0, 700.0, 925.0, 1200.0, 1500.0, 2341.0] | [750.0, 1000.0, 1500.0, 2200.0, 3000.0, 4000.0, 5765.0]
HV 160A | HV 160A | 160 | 0 | [10.0, 4.15, 1.03, 0.198, 0.1, 0.051, 0.0172, 0.01] | [10.0, 2.3, 0.734, 0.274, 0.1, 0.046, 0.0177, 0.01] | 0 | [480.0, 550.0, 700.0, 1000.0, 1260.0, 1600.0, 2500.0, 3227.0] | [960.0, 1300.0, 1700.0, 2200.0, 2996.0, 4000.0, 6000.0, 7946.0]
HV 16A | HV 16A | 16 | 0 | [10.0, 0.352, 0.164, 0.1, 0.0649, 0.0342, 0.01] | [10.0, 2.34, 0.722, 0.181, 0.1, 0.055, 0.0296, 0.01] | 0 | [48.0, 60.0, 65.0, 71.0, 80.0, 100.0, 162.0] | [96.0, 110.0, 125.0, 150.0, 168.0, 200.0, 250.0, 398.0]
HV 200A | HV 200A | 200 | 0 | [10.0, 4.267, 1.21, 0.403, 0.1, 0.058, 0.022, 0.01] | [10.0, 3.73, 1.654, 0.328, 0.1, 0.0531, 0.019, 0.01] | 0 | [600.0, 700.0, 900.0, 1150.0, 1665.0, 2000.0, 3000.0, 4313.0] | [1200.0, 1500.0, 1800.0, 2700.0, 3960.0, 5000.0, 7500.0, 10620.0]
HV 20A | HV 20A | 20 | 0 | [10.0, 1.3, 0.3, 0.155, 0.1, 0.0555, 0.023, 0.01] | [10.0, 1.3, 0.161, 0.1, 0.0611, 0.0399, 0.0141, 0.01] | 0 | [60.0, 70.0, 80.0, 87.0, 94.0, 110.0, 150.0, 216.0] | [120.0, 150.0, 200.0, 223.0, 260.0, 300.0, 450.0, 532.0]
HV 25A | HV 25A | 25 | 0 | [10.0, 2.512, 0.833, 0.299, 0.1, 0.0372, 0.0223, 0.01] | [10.0, 3.125, 0.597, 0.198, 0.1, 0.0378, 0.022, 0.01] | 0 | [75.0, 82.0, 90.0, 100.0, 124.0, 170.0, 200.0, 289.0] | [150.0, 170.0, 210.0, 250.0, 294.0, 400.0, 500.0, 711.0]
HV 31.5A | HV 31.5A | 31.5 | 0 | [10.0, 2.34, 0.722, 0.181, 0.1, 0.055, 0.0296, 0.01] | [10.0, 2.84, 0.368, 0.164, 0.1, 0.0621, 0.0378, 0.0195, 0.01] | 0 | [95.0, 110.0, 125.0, 150.0, 165.0, 200.0, 250.0, 390.0] | [189.0, 220.0, 300.0, 350.0, 393.0, 450.0, 530.0, 700.0, 960.0]
HV 40A | HV 40A | 40 | 0 | [10.0, 1.3, 0.161, 0.1, 0.0611, 0.0399, 0.0141, 0.01] | [10.0, 2.05, 0.369, 0.198, 0.1, 0.051, 0.0298, 0.01] | 0 | [120.0, 150.0, 200.0, 223.0, 260.0, 300.0, 450.0, 532.0] | [240.0, 300.0, 400.0, 450.0, 530.0, 650.0, 800.0, 1311.0]
HV 50A | HV 50A | 50 | 0 | [10.0, 3.215, 0.597, 0.198, 0.1, 0.0378, 0.022, 0.01] | [10.0, 3.64, 0.854, 0.281, 0.1, 0.0531, 0.022, 0.01] | 0 | [150.0, 170.0, 210.0, 250.0, 294.0, 400.0, 500.0, 711.0] | [300.0, 350.0, 450.0, 550.0, 700.0, 850.0, 1200.0, 1752.0]
HV 6.3A | HV 6.3A | 6.3 | 0 | [10.0, 1.39, 0.344, 0.168, 0.1, 0.056, 0.0263, 0.01] | [10.0, 1.711, 0.516, 0.198, 0.1, 0.0634, 0.0303, 0.01] | 0 | [19.0, 19.5, 20.4, 20.8, 22.0, 25.0, 32.0, 48.0] | [38.0, 40.0, 43.0, 48.0, 53.0, 60.0, 75.0, 118.0]
HV 63A | HV 63A | 63 | 0 | [10.0, 2.84, 0.368, 0.164, 0.1, 0.0621, 0.0378, 0.0195, 0.01] | [10.0, 1.82, 0.344, 0.1, 0.0467, 0.0269, 0.01] | 0 | [189.0, 220.0, 300.0, 350.0, 393.0, 450.0, 530.0, 700.0, 961.0] | [378.0, 500.0, 700.0, 934.0, 1200.0, 1500.0, 2366.0]
HV 80A | HV 80A | 80 | 0 | [10.0, 2.05, 0.369, 0.198, 0.1, 0.051, 0.0298, 0.01] | [10.0, 4.15, 1.03, 0.198, 0.1, 0.051, 0.0172, 0.01] | 0 | [240.0, 300.0, 400.0, 450.0, 530.0, 650.0, 800.0, 1311.0] | [480.0, 550.0, 700.0, 1000.0, 1260.0, 1600.0, 2500.0, 3227.0]
Siemens NH-1-100 | Siemens NH-1-100 | 100 | [5400.0, 2000.0, 400.0, 20.0, 1.0, 0.2, 0.012, 0.004] | 0 | 0 | [150.0, 190.0, 250.0, 430.0, 900.0, 1250.0, 2700.0, 3600.0] | 0 | 0
Siemens NH-1-125 | Siemens NH-1-125 | 125 | [4800.0, 120.0, 7.0, 0.1, 0.004] | 0 | 0 | [180.0, 400.0, 740.0, 2000.0, 4250.0] | 0 | 0
Siemens NH-1-16 | Siemens NH-1-16 | 16 | [4000.0, 400.0, 2.0, 0.1, 0.04, 0.01] | 0 | 0 | [26.0, 35.0, 75.0, 150.0, 200.0, 300.0] | 0 | 0
Siemens NH-1-160 | Siemens NH-1-160 | 160 | [4800.0, 120.0, 7.0, 0.1, 0.004] | 0 | 0 | [210.0, 500.0, 900.0, 2300.0, 5000.0] | 0 | 0
Siemens NH-1-25 | Siemens NH-1-25 | 25 | [4000.0, 1000.0, 10.0, 0.2, 0.02, 0.01] | 0 | 0 | [40.0, 50.0, 100.0, 210.0, 400.0, 500.0] | 0 | 0
Siemens NH-1-50 | Siemens NH-1-50 | 50 | [4000.0, 40.0, 4.0, 1.0, 0.02, 0.01] | 0 | 0 | [86.0, 200.0, 300.0, 400.0, 1000.0, 1280.0] | 0 | 0
Siemens NH-1-63 | Siemens NH-1-63 | 63 | [4000.0, 100.0, 10.0, 2.0, 0.04, 0.01] | 0 | 0 | [100.0, 200.0, 300.0, 400.0, 1000.0, 1500.0] | 0 | 0
Siemens NH-1-80 | Siemens NH-1-80 | 80 | [4800.0, 120.0, 7.0, 0.1, 0.01] | 0 | 0 | [150.58, 250.0, 450.0, 1150.0, 2470.0] | 0 | 0
Siemens NH-2-1000 | Siemens NH-2-1000 | 1000 | [4800.0, 120.0, 7.0, 0.1, 0.004] | 0 | 0 | [1900.0, 3500.0, 8400.0, 24000.0, 52000.0] | 0 | 0
Siemens NH-2-200 | Siemens NH-2-200 | 200 | [4800.0, 120.0, 7.0, 0.1, 0.004] | 0 | 0 | [280.0, 650.0, 1200.0, 3000.0, 7000.0] | 0 | 0
Siemens NH-2-224 | Siemens NH-2-224 | 224 | [4800.0, 120.0, 7.0, 0.2, 0.04, 0.004] | 0 | 0 | [400.0, 750.0, 1453.0, 3025.0, 4315.0, 7600.0] | 0 | 0
Siemens NH-2-250 | Siemens NH-2-250 | 250 | [4800.0, 120.0, 7.0, 0.1, 0.004] | 0 | 0 | [450.0, 800.0, 1650.0, 4000.0, 8500.0] | 0 | 0
Siemens NH-2-315 | Siemens NH-2-315 | 315 | [4800.0, 120.0, 7.0, 0.1, 0.004] | 0 | 0 | [550.0, 920.0, 1900.0, 5000.0, 11000.0] | 0 | 0
Siemens NH-2-355 | Siemens NH-2-355 | 355 | [4800.0, 120.0, 6.0, 0.1, 0.004] | 0 | 0 | [650.0, 1116.27, 2350.0, 5840.0, 12790.0] | 0 | 0
Siemens NH-2-400 | Siemens NH-2-400 | 400 | [4800.0, 120.0, 7.0, 0.1, 0.004] | 0 | 0 | [720.0, 1350.0, 2800.0, 6500.0, 15000.0] | 0 | 0
Siemens NH-2-425 | Siemens NH-2-425 | 425 | [4800.0, 120.0, 7.0, 0.1, 0.004] | 0 | 0 | [850.0, 1500.0, 3050.0, 7500.0, 16500.0] | 0 | 0
Siemens NH-2-630 | Siemens NH-2-630 | 630 | [4800.0, 120.0, 7.0, 0.1, 0.004] | 0 | 0 | [1200.0, 2000.0, 4800.0, 12000.0, 26000.0] | 0 | 0

## dtypes
| element | column | dtype
0 | bus | name | object
1 | bus | vn_kv | float64
2 | bus | type | object
3 | bus | zone | object
4 | bus | in_service | bool
5 | load | name | object
6 | load | bus | uint32
7 | load | p_mw | float64
8 | load | q_mvar | float64
9 | load | const_z_percent | float64
10 | load | const_i_percent | float64
11 | load | sn_mva | float64
12 | load | scaling | float64
13 | load | in_service | bool
14 | load | type | object
15 | ext_grid | name | object
16 | ext_grid | bus | uint32
17 | ext_grid | vm_pu | float64
18 | ext_grid | va_degree | float64
19 | ext_grid | slack_weight | float64
20 | ext_grid | in_service | bool
21 | line | name | object
22 | line | std_type | object
23 | line | from_bus | uint32
24 | line | to_bus | uint32
25 | line | length_km | float64
26 | line | r_ohm_per_km | float64
27 | line | x_ohm_per_km | float64
28 | line | c_nf_per_km | float64
29 | line | g_us_per_km | float64
30 | line | max_i_ka | float64
31 | line | df | float64
32 | line | parallel | uint32
33 | line | type | object
34 | line | in_service | bool
35 | trafo | name | object
36 | trafo | std_type | object
37 | trafo | hv_bus | uint32
38 | trafo | lv_bus | uint32
39 | trafo | sn_mva | float64
40 | trafo | vn_hv_kv | float64
41 | trafo | vn_lv_kv | float64
42 | trafo | vk_percent | float64
43 | trafo | vkr_percent | float64
44 | trafo | pfe_kw | float64
45 | trafo | i0_percent | float64
46 | trafo | shift_degree | float64
47 | trafo | tap_side | object
48 | trafo | tap_neutral | int32
49 | trafo | tap_min | int32
50 | trafo | tap_max | int32
51 | trafo | tap_step_percent | float64
52 | trafo | tap_step_degree | float64
53 | trafo | tap_pos | int32
54 | trafo | tap_phase_shifter | bool
55 | trafo | parallel | uint32
56 | trafo | df | float64
57 | trafo | in_service | bool
58 | line_geodata | coords | object
59 | bus_geodata | x | float64
60 | bus_geodata | y | float64
61 | bus_geodata | coords | object

## parameters
| version | format_version | converged | OPF_converged | name | f_hz | sn_mva
0 | 2.14.6 | 2.14.0 | FALSE | FALSE |  | 50 | 1