## bus
| name | vn_kv | type | zone | in_service
0 | bus_LV_957-4_1_3_node_128 | 0.4 | n |  | TRUE
1 | bus_LV_957-4_1_3_node_117 | 0.4 | n |  | TRUE
2 | bus_LV_957-4_1_3_node_129 | 0.4 | n |  | TRUE
3 | bus_LV_957-4_1_3_node_130 | 0.4 | n |  | TRUE
4 | bus_LV_957-4_1_3_node_156 | 0.4 | n |  | TRUE
5 | bus_LV_957-4_1_3_node_160 | 0.4 | n |  | TRUE
6 | bus_LV_957-4_1_3_node_131 | 0.4 | n |  | TRUE
7 | bus_LV_957-4_1_3_node_132 | 0.4 | n |  | TRUE
8 | bus_LV_957-4_1_3_node_122 | 0.4 | n |  | TRUE
9 | bus_LV_957-4_1_3_node_133 | 0.4 | n |  | TRUE
10 | bus_LV_957-4_1_3_node_134 | 0.4 | n |  | TRUE
11 | bus_LV_957-4_1_3_node_135 | 0.4 | n |  | TRUE
12 | bus_LV_957-4_1_3_node_136 | 0.4 | n |  | TRUE
13 | bus_LV_957-4_1_3_node_140 | 0.4 | n |  | TRUE
14 | bus_LV_957-4_1_3_node_137 | 0.4 | n |  | TRUE
15 | bus_LV_957-4_1_3_node_138 | 0.4 | n |  | TRUE
16 | bus_LV_957-4_1_3_node_139 | 0.4 | n |  | TRUE
17 | bus_LV_957-4_1_3_node_150 | 0.4 | n |  | TRUE
18 | bus_LV_957-4_1_3_node_155 | 0.4 | n |  | TRUE
19 | bus_LV_957-4_1_3_node_141 | 0.4 | n |  | TRUE
20 | bus_LV_957-4_1_3_node_142 | 0.4 | n |  | TRUE
21 | bus_LV_957-4_1_3_node_143 | 0.4 | n |  | TRUE
22 | bus_LV_957-4_1_3_node_144 | 0.4 | n |  | TRUE
23 | bus_LV_957-4_1_3_node_145 | 0.4 | n |  | TRUE
24 | bus_LV_957-4_1_3_node_146 | 0.4 | n |  | TRUE
25 | bus_LV_957-4_1_3_node_157 | 0.4 | n |  | TRUE
26 | bus_LV_957-4_1_3_node_152 | 0.4 | n |  | TRUE
27 | bus_LV_957-4_1_3_node_159 | 0.4 | n |  | TRUE
28 | bus_LV_957-4_1_3_node_149 | 0.4 | n |  | TRUE
29 | bus_LV_957-4_1_3_node_147 | 0.4 | n |  | TRUE
30 | bus_LV_957-4_1_3_node_127 | 0.4 | n |  | TRUE
31 | bus_LV_957-4_1_3_node_148 | 0.4 | n |  | TRUE
32 | bus_LV_957-4_1_3_node_151 | 0.4 | n |  | TRUE
33 | bus_LV_957-4_1_3_node_158 | 0.4 | n |  | TRUE
34 | bus_LV_957-4_1_3_node_153 | 0.4 | n |  | TRUE
35 | bus_LV_957-4_1_3_node_154 | 0.4 | n |  | TRUE
36 | bus_LV_957-4_1_3_node_126 | 0.4 | n |  | TRUE
37 | bus_LV_957-4_1_3_node_113 | 0.4 | n |  | TRUE
38 | bus_LV_957-4_1_3_node_118 | 0.4 | n |  | TRUE
39 | bus_LV_957-4_1_3_node_162 | 0.4 | n |  | TRUE
40 | bus_LV_957-4_1_3_node_163 | 0.4 | n |  | TRUE
41 | bus_LV_957-4_1_3_node_164 | 0.4 | n |  | TRUE
42 | bus_LV_957-4_1_3_node_165 | 0.4 | n |  | TRUE
43 | bus_LV_957-4_1_3_node_169 | 0.4 | n |  | TRUE
44 | bus_LV_957-4_1_3_node_166 | 0.4 | n |  | TRUE
45 | bus_LV_957-4_1_3_node_167 | 0.4 | n |  | TRUE
46 | bus_LV_957-4_1_3_node_168 | 0.4 | n |  | TRUE
47 | bus_LV_957-4_1_3_node_170 | 0.4 | n |  | TRUE
48 | bus_LV_957-4_1_3_node_110 | 0.4 | n |  | TRUE
49 | bus_LV_957-4_1_3_node_106 | 0.4 | n |  | TRUE
50 | bus_LV_957-4_1_3_node_107 | 0.4 | n |  | TRUE
51 | bus_LV_957-4_1_3_node_108 | 0.4 | n |  | TRUE
52 | bus_LV_957-4_1_3_node_109 | 0.4 | n |  | TRUE
53 | bus_LV_957-4_1_3_node_111 | 0.4 | n |  | TRUE
54 | bus_LV_957-4_1_3_node_112 | 0.4 | n |  | TRUE
55 | bus_LV_957-4_1_3_node_114 | 0.4 | n |  | TRUE
56 | bus_LV_957-4_1_3_node_115 | 0.4 | n |  | TRUE
57 | bus_LV_957-4_1_3_node_121 | 0.4 | n |  | TRUE
58 | bus_LV_957-4_1_3_node_119 | 0.4 | n |  | TRUE
59 | bus_LV_957-4_1_3_node_120 | 0.4 | n |  | TRUE
60 | bus_LV_957-4_1_3_node_123 | 0.4 | n |  | TRUE
61 | bus_LV_957-4_1_3_node_124 | 0.4 | n |  | TRUE
62 | bus_LV_957-4_1_3_node_125 | 0.4 | n |  | TRUE
63 | bus_MV_183_0_node_97 | 20 | n |  | TRUE

## load
| name | bus | p_mw | q_mvar | const_z_percent | const_i_percent | sn_mva | scaling | in_service | type
0 | LV_957-4_1_3_load_117 | 1 | 0.0048905 | 0.0012257 | 0 | 0 |  | 1 | TRUE | wye
1 | LV_957-4_1_3_load_129 | 2 | 0.0045769 | 0.0011471 | 0 | 0 |  | 1 | TRUE | wye
2 | LV_957-4_1_3_load_156 | 4 | 0.0039118 | 0.0009804 | 0 | 0 |  | 1 | TRUE | wye
3 | LV_957-4_1_3_load_160 | 5 | 0.0025737 | 0.00064504 | 0 | 0 |  | 1 | TRUE | wye
4 | LV_957-4_1_3_load_131 | 6 | 0.0013769 | 0.00034509 | 0 | 0 |  | 1 | TRUE | wye
5 | LV_957-4_1_3_load_132 | 7 | 0.00092644 | 0.00023219 | 0 | 0 |  | 1 | TRUE | wye
6 | LV_957-4_1_3_load_122 | 8 | 0.00059733 | 0.00014971 | 0 | 0 |  | 1 | TRUE | wye
7 | LV_957-4_1_3_load_133 | 9 | 0.0017532 | 0.00043939 | 0 | 0 |  | 1 | TRUE | wye
8 | LV_957-4_1_3_load_134 | 10 | 0.0023094 | 0.00057879 | 0 | 0 |  | 1 | TRUE | wye
9 | LV_957-4_1_3_load_135 | 11 | 0.0024391 | 0.00061129 | 0 | 0 |  | 1 | TRUE | wye
10 | LV_957-4_1_3_load_136 | 12 | 0.0038555 | 0.00096628 | 0 | 0 |  | 1 | TRUE | wye
11 | LV_957-4_1_3_load_137 | 14 | 0.0021756 | 0.00054526 | 0 | 0 |  | 1 | TRUE | wye
12 | LV_957-4_1_3_load_138 | 15 | 0.00264 | 0.00066164 | 0 | 0 |  | 1 | TRUE | wye
13 | LV_957-4_1_3_load_139 | 16 | 0.0029648 | 0.00074305 | 0 | 0 |  | 1 | TRUE | wye
14 | LV_957-4_1_3_load_150 | 17 | 0.0027781 | 0.00069626 | 0 | 0 |  | 1 | TRUE | wye
15 | LV_957-4_1_3_load_155 | 18 | 0.0016046 | 0.00040214 | 0 | 0 |  | 1 | TRUE | wye
16 | LV_957-4_1_3_load_141 | 19 | 0.0034049 | 0.00085334 | 0 | 0 |  | 1 | TRUE | wye
17 | LV_957-4_1_3_load_142 | 20 | 0.0022103 | 0.00055395 | 0 | 0 |  | 1 | TRUE | wye
18 | LV_957-4_1_3_load_144 | 22 | 0.002196 | 0.00055037 | 0 | 0 |  | 1 | TRUE | wye
19 | LV_957-4_1_3_load_145 | 23 | 0.0010922 | 0.00027374 | 0 | 0 |  | 1 | TRUE | wye
20 | LV_957-4_1_3_load_146 | 24 | 0.01098 | 0.0027519 | 0 | 0 |  | 1 | TRUE | wye
21 | LV_957-4_1_3_load_157 | 25 | 0.0076843 | 0.0019259 | 0 | 0 |  | 1 | TRUE | wye
22 | LV_957-4_1_3_load_159 | 27 | 0.0010208 | 0.00025583 | 0 | 0 |  | 1 | TRUE | wye
23 | LV_957-4_1_3_load_149 | 28 | 0.0015812 | 0.00039627 | 0 | 0 |  | 1 | TRUE | wye
24 | LV_957-4_1_3_load_147 | 29 | 0.0019482 | 0.00048828 | 0 | 0 |  | 1 | TRUE | wye
25 | LV_957-4_1_3_load_127 | 30 | 0.0020248 | 0.00050746 | 0 | 0 |  | 1 | TRUE | wye
26 | LV_957-4_1_3_load_148 | 31 | 0.0032513 | 0.00081484 | 0 | 0 |  | 1 | TRUE | wye
27 | LV_957-4_1_3_load_151 | 32 | 0.0031162 | 0.000781 | 0 | 0 |  | 1 | TRUE | wye
28 | LV_957-4_1_3_load_158 | 33 | 0.0035882 | 0.00089928 | 0 | 0 |  | 1 | TRUE | wye
29 | LV_957-4_1_3_load_153 | 34 | 0.0021858 | 0.00054781 | 0 | 0 |  | 1 | TRUE | wye
30 | LV_957-4_1_3_load_154 | 35 | 0.0015922 | 0.00039905 | 0 | 0 |  | 1 | TRUE | wye
31 | LV_957-4_1_3_load_113 | 37 | 0.0037344 | 0.00093594 | 0 | 0 |  | 1 | TRUE | wye
32 | LV_957-4_1_3_load_162 | 39 | 0.00018775 | 4.7055e-05 | 0 | 0 |  | 1 | TRUE | wye
33 | LV_957-4_1_3_load_163 | 40 | 0.00042332 | 0.00010609 | 0 | 0 |  | 1 | TRUE | wye
34 | LV_957-4_1_3_load_164 | 41 | 0.000969 | 0.00024285 | 0 | 0 |  | 1 | TRUE | wye
35 | LV_957-4_1_3_load_165 | 42 | 0.0001928 | 4.8321e-05 | 0 | 0 |  | 1 | TRUE | wye
36 | LV_957-4_1_3_load_169 | 43 | 0.002645 | 0.00066291 | 0 | 0 |  | 1 | TRUE | wye
37 | LV_957-4_1_3_load_166 | 44 | 0.00023696 | 5.9387e-05 | 0 | 0 |  | 1 | TRUE | wye
38 | LV_957-4_1_3_load_167 | 45 | 0.00029285 | 7.3396e-05 | 0 | 0 |  | 1 | TRUE | wye
39 | LV_957-4_1_3_load_170 | 47 | 0.00068972 | 0.00017286 | 0 | 0 |  | 1 | TRUE | wye
40 | LV_957-4_1_3_load_110 | 48 | 0.0022737 | 0.00056985 | 0 | 0 |  | 1 | TRUE | wye
41 | LV_957-4_1_3_load_106 | 49 | 0.0033434 | 0.00083793 | 0 | 0 |  | 1 | TRUE | wye
42 | LV_957-4_1_3_load_107 | 50 | 0.0020706 | 0.00051893 | 0 | 0 |  | 1 | TRUE | wye
43 | LV_957-4_1_3_load_108 | 51 | 0.0028851 | 0.00072307 | 0 | 0 |  | 1 | TRUE | wye
44 | LV_957-4_1_3_load_109 | 52 | 0.0022996 | 0.00057635 | 0 | 0 |  | 1 | TRUE | wye
45 | LV_957-4_1_3_load_111 | 53 | 0.0033561 | 0.00084113 | 0 | 0 |  | 1 | TRUE | wye
46 | LV_957-4_1_3_load_112 | 54 | 0.0030186 | 0.00075653 | 0 | 0 |  | 1 | TRUE | wye
47 | LV_957-4_1_3_load_114 | 55 | 0.0043588 | 0.0010924 | 0 | 0 |  | 1 | TRUE | wye
48 | LV_957-4_1_3_load_119 | 58 | 0.00060862 | 0.00015253 | 0 | 0 |  | 1 | TRUE | wye
49 | LV_957-4_1_3_load_120 | 59 | 0.00059614 | 0.00014941 | 0 | 0 |  | 1 | TRUE | wye
50 | LV_957-4_1_3_load_123 | 60 | 0.0033186 | 0.00083172 | 0 | 0 |  | 1 | TRUE | wye
51 | LV_957-4_1_3_load_124 | 61 | 0.0040824 | 0.0010232 | 0 | 0 |  | 1 | TRUE | wye
52 | LV_957-4_1_3_load_125 | 62 | 0.0030482 | 0.00076395 | 0 | 0 |  | 1 | TRUE | wye

## ext_grid
| name | bus | vm_pu | va_degree | slack_weight | in_service
0 |  | 17 | 1 | 0 | 1 | TRUE

## line
| name | std_type | from_bus | to_bus | length_km | r_ohm_per_km | x_ohm_per_km | c_nf_per_km | g_us_per_km | max_i_ka | df | parallel | type | in_service
0 | LV_957-4_1_3_line_0 | NAYY 4x150 SE | 0 | 1 | 0.035403 | 0.208 | 0.08 | 261 | 0 | 0.27 | 1 | 1 | cs | TRUE
1 | LV_957-4_1_3_line_1 | NAYY 4x150 SE | 0 | 2 | 0.01284 | 0.208 | 0.08 | 261 | 0 | 0.27 | 1 | 1 | cs | TRUE
2 | LV_957-4_1_3_line_2 | NAYY 4x150 SE | 0 | 3 | 0.098969 | 0.208 | 0.08 | 261 | 0 | 0.27 | 1 | 1 | cs | TRUE
3 | LV_957-4_1_3_line_3 | NAYY 4x150 SE | 1 | 56 | 0.021146 | 0.208 | 0.08 | 261 | 0 | 0.27 | 1 | 1 | cs | TRUE
4 | LV_957-4_1_3_line_4 | NAYY 4x150 SE | 2 | 4 | 0.027204 | 0.208 | 0.08 | 261 | 0 | 0.27 | 1 | 1 | cs | TRUE
5 | LV_957-4_1_3_line_5 | NAYY 4x150 SE | 3 | 5 | 0.067189 | 0.208 | 0.08 | 261 | 0 | 0.27 | 1 | 1 | cs | TRUE
6 | LV_957-4_1_3_line_6 | NAYY 4x150 SE | 4 | 36 | 0.024286 | 0.208 | 0.08 | 261 | 0 | 0.27 | 1 | 1 | cs | TRUE
7 | LV_957-4_1_3_line_7 | NAYY 4x150 SE | 6 | 7 | 0.030755 | 0.208 | 0.08 | 261 | 0 | 0.27 | 1 | 1 | cs | TRUE
8 | LV_957-4_1_3_line_8 | NAYY 4x150 SE | 7 | 8 | 0.062725 | 0.208 | 0.08 | 261 | 0 | 0.27 | 1 | 1 | cs | TRUE
9 | LV_957-4_1_3_line_9 | NAYY 4x150 SE | 8 | 59 | 0.0049778 | 0.208 | 0.08 | 261 | 0 | 0.27 | 1 | 1 | cs | TRUE
10 | LV_957-4_1_3_line_10 | NAYY 4x150 SE | 9 | 10 | 0.015917 | 0.208 | 0.08 | 261 | 0 | 0.27 | 1 | 1 | cs | TRUE
11 | LV_957-4_1_3_line_11 | NAYY 4x150 SE | 9 | 11 | 0.010043 | 0.208 | 0.08 | 261 | 0 | 0.27 | 1 | 1 | cs | TRUE
12 | LV_957-4_1_3_line_12 | NAYY 4x150 SE | 10 | 12 | 0.016827 | 0.208 | 0.08 | 261 | 0 | 0.27 | 1 | 1 | cs | TRUE
13 | LV_957-4_1_3_line_13 | NAYY 4x150 SE | 12 | 13 | 0.022826 | 0.208 | 0.08 | 261 | 0 | 0.27 | 1 | 1 | cs | TRUE
14 | LV_957-4_1_3_line_14 | NAYY 4x150 SE | 12 | 14 | 0.032171 | 0.208 | 0.08 | 261 | 0 | 0.27 | 1 | 1 | cs | TRUE
15 | LV_957-4_1_3_line_15 | NAYY 4x150 SE | 13 | 18 | 0.013399 | 0.208 | 0.08 | 261 | 0 | 0.27 | 1 | 1 | cs | TRUE
16 | LV_957-4_1_3_line_16 | NAYY 4x150 SE | 14 | 15 | 0.0062836 | 0.208 | 0.08 | 261 | 0 | 0.27 | 1 | 1 | cs | TRUE
17 | LV_957-4_1_3_line_17 | NAYY 4x150 SE | 15 | 16 | 0.024308 | 0.208 | 0.08 | 261 | 0 | 0.27 | 1 | 1 | cs | TRUE
18 | LV_957-4_1_3_line_18 | NAYY 4x150 SE | 16 | 17 | 0.00045026 | 0.208 | 0.08 | 261 | 0 | 0.27 | 1 | 1 | cs | TRUE
19 | LV_957-4_1_3_line_19 | NAYY 4x150 SE | 17 | 32 | 0.025052 | 0.208 | 0.08 | 261 | 0 | 0.27 | 1 | 2 | cs | TRUE
20 | LV_957-4_1_3_line_20 | NAYY 4x150 SE | 18 | 35 | 0.0085488 | 0.208 | 0.08 | 261 | 0 | 0.27 | 1 | 1 | cs | TRUE
21 | LV_957-4_1_3_line_21 | NAYY 4x150 SE | 19 | 20 | 0.022154 | 0.208 | 0.08 | 261 | 0 | 0.27 | 1 | 1 | cs | TRUE
22 | LV_957-4_1_3_line_22 | NAYY 4x150 SE | 19 | 21 | 0.0033635 | 0.208 | 0.08 | 261 | 0 | 0.27 | 1 | 1 | cs | TRUE
23 | LV_957-4_1_3_line_23 | NAYY 4x150 SE | 20 | 22 | 0.013608 | 0.208 | 0.08 | 261 | 0 | 0.27 | 1 | 1 | cs | TRUE
24 | LV_957-4_1_3_line_24 | NAYY 4x150 SE | 21 | 23 | 0.040099 | 0.208 | 0.08 | 261 | 0 | 0.27 | 1 | 1 | cs | TRUE
25 | LV_957-4_1_3_line_25 | NAYY 4x150 SE | 21 | 24 | 0.026379 | 0.208 | 0.08 | 261 | 0 | 0.27 | 1 | 1 | cs | TRUE
26 | LV_957-4_1_3_line_26 | NAYY 4x150 SE | 21 | 25 | 0.030491 | 0.208 | 0.08 | 261 | 0 | 0.27 | 1 | 1 | cs | TRUE
27 | LV_957-4_1_3_line_27 | NAYY 4x150 SE | 22 | 26 | 0.03986 | 0.208 | 0.08 | 261 | 0 | 0.27 | 1 | 1 | cs | TRUE
28 | LV_957-4_1_3_line_28 | NAYY 4x150 SE | 23 | 27 | 0.016329 | 0.208 | 0.08 | 261 | 0 | 0.27 | 1 | 1 | cs | TRUE
29 | LV_957-4_1_3_line_29 | NAYY 4x150 SE | 24 | 28 | 0.0096761 | 0.208 | 0.08 | 261 | 0 | 0.27 | 1 | 1 | cs | TRUE
30 | LV_957-4_1_3_line_30 | NAYY 4x150 SE | 26 | 33 | 0.0039164 | 0.208 | 0.08 | 261 | 0 | 0.27 | 1 | 1 | cs | TRUE
31 | LV_957-4_1_3_line_31 | NAYY 4x150 SE | 26 | 32 | 0.0072875 | 0.208 | 0.08 | 261 | 0 | 0.27 | 1 | 2 | cs | TRUE
32 | LV_957-4_1_3_line_32 | NAYY 4x150 SE | 27 | 38 | 0.018054 | 0.208 | 0.08 | 261 | 0 | 0.27 | 1 | 1 | cs | TRUE
33 | LV_957-4_1_3_line_33 | NAYY 4x150 SE | 28 | 31 | 0.023003 | 0.208 | 0.08 | 261 | 0 | 0.27 | 1 | 1 | cs | TRUE
34 | LV_957-4_1_3_line_34 | NAYY 4x150 SE | 29 | 30 | 0.0092719 | 0.208 | 0.08 | 261 | 0 | 0.27 | 1 | 1 | cs | TRUE
35 | LV_957-4_1_3_line_35 | NAYY 4x150 SE | 29 | 31 | 0.011593 | 0.208 | 0.08 | 261 | 0 | 0.27 | 1 | 1 | cs | TRUE
36 | LV_957-4_1_3_line_36 | NAYY 4x150 SE | 30 | 62 | 0.020744 | 0.208 | 0.08 | 261 | 0 | 0.27 | 1 | 1 | cs | TRUE
37 | LV_957-4_1_3_line_37 | NAYY 4x150 SE | 33 | 37 | 0.032517 | 0.208 | 0.08 | 261 | 0 | 0.27 | 1 | 1 | cs | TRUE
38 | LV_957-4_1_3_line_38 | NAYY 4x150 SE | 34 | 35 | 0.023817 | 0.208 | 0.08 | 261 | 0 | 0.27 | 1 | 1 | cs | TRUE
39 | LV_957-4_1_3_line_39 | NAYY 4x150 SE | 36 | 61 | 0.015362 | 0.208 | 0.08 | 261 | 0 | 0.27 | 1 | 1 | cs | TRUE
40 | LV_957-4_1_3_line_40 | NAYY 4x150 SE | 37 | 54 | 0.022733 | 0.208 | 0.08 | 261 | 0 | 0.27 | 1 | 1 | cs | TRUE
41 | LV_957-4_1_3_line_41 | NAYY 4x150 SE | 38 | 57 | 0.005336 | 0.208 | 0.08 | 261 | 0 | 0.27 | 1 | 1 | cs | TRUE
42 | LV_957-4_1_3_line_42 | NAYY 4x150 SE | 39 | 40 | 0.016955 | 0.208 | 0.08 | 261 | 0 | 0.27 | 1 | 1 | cs | TRUE
43 | LV_957-4_1_3_line_43 | NAYY 4x150 SE | 39 | 41 | 0.020586 | 0.208 | 0.08 | 261 | 0 | 0.27 | 1 | 1 | cs | TRUE
44 | LV_957-4_1_3_line_44 | NAYY 4x150 SE | 40 | 42 | 0.006334 | 0.208 | 0.08 | 261 | 0 | 0.27 | 1 | 1 | cs | TRUE
45 | LV_957-4_1_3_line_45 | NAYY 4x150 SE | 41 | 43 | 0.051237 | 0.208 | 0.08 | 261 | 0 | 0.27 | 1 | 1 | cs | TRUE
46 | LV_957-4_1_3_line_46 | NAYY 4x150 SE | 42 | 44 | 0.027619 | 0.208 | 0.08 | 261 | 0 | 0.27 | 1 | 1 | cs | TRUE
47 | LV_957-4_1_3_line_47 | NAYY 4x150 SE | 43 | 48 | 0.19958 | 0.208 | 0.08 | 261 | 0 | 0.27 | 1 | 1 | cs | TRUE
48 | LV_957-4_1_3_line_48 | NAYY 4x150 SE | 44 | 45 | 0.0059132 | 0.208 | 0.08 | 261 | 0 | 0.27 | 1 | 1 | cs | TRUE
49 | LV_957-4_1_3_line_49 | NAYY 4x150 SE | 45 | 46 | 0.031985 | 0.208 | 0.08 | 261 | 0 | 0.27 | 1 | 1 | cs | TRUE
50 | LV_957-4_1_3_line_50 | NAYY 4x150 SE | 46 | 47 | 0.10165 | 0.208 | 0.08 | 261 | 0 | 0.27 | 1 | 1 | cs | TRUE
51 | LV_957-4_1_3_line_51 | NAYY 4x150 SE | 48 | 51 | 0.0054685 | 0.208 | 0.08 | 261 | 0 | 0.27 | 1 | 1 | cs | TRUE
52 | LV_957-4_1_3_line_52 | NAYY 4x150 SE | 49 | 50 | 0.0020565 | 0.208 | 0.08 | 261 | 0 | 0.27 | 1 | 1 | cs | TRUE
53 | LV_957-4_1_3_line_53 | NAYY 4x150 SE | 49 | 51 | 0.022026 | 0.208 | 0.08 | 261 | 0 | 0.27 | 1 | 1 | cs | TRUE
54 | LV_957-4_1_3_line_54 | NAYY 4x150 SE | 50 | 52 | 0.0081636 | 0.208 | 0.08 | 261 | 0 | 0.27 | 1 | 1 | cs | TRUE
55 | LV_957-4_1_3_line_55 | NAYY 4x150 SE | 52 | 53 | 0.011778 | 0.208 | 0.08 | 261 | 0 | 0.27 | 1 | 1 | cs | TRUE
56 | LV_957-4_1_3_line_56 | NAYY 4x150 SE | 53 | 54 | 0.0069868 | 0.208 | 0.08 | 261 | 0 | 0.27 | 1 | 1 | cs | TRUE
57 | LV_957-4_1_3_line_57 | NAYY 4x150 SE | 55 | 56 | 0.0096132 | 0.208 | 0.08 | 261 | 0 | 0.27 | 1 | 1 | cs | TRUE
58 | LV_957-4_1_3_line_58 | NAYY 4x150 SE | 57 | 58 | 0.029513 | 0.208 | 0.08 | 261 | 0 | 0.27 | 1 | 1 | cs | TRUE
59 | LV_957-4_1_3_line_59 | NAYY 4x150 SE | 58 | 59 | 0.010284 | 0.208 | 0.08 | 261 | 0 | 0.27 | 1 | 1 | cs | TRUE
60 | LV_957-4_1_3_line_60 | NAYY 4x150 SE | 60 | 61 | 0.027252 | 0.208 | 0.08 | 261 | 0 | 0.27 | 1 | 1 | cs | TRUE
61 | LV_957-4_1_3_line_61 | NAYY 4x150 SE | 60 | 62 | 0.0075223 | 0.208 | 0.08 | 261 | 0 | 0.27 | 1 | 1 | cs | TRUE

## trafo
| name | std_type | hv_bus | lv_bus | sn_mva | vn_hv_kv | vn_lv_kv | vk_percent | vkr_percent | pfe_kw | i0_percent | shift_degree | tap_side | tap_neutral | tap_min | tap_max | tap_step_percent | tap_step_degree | tap_pos | tap_phase_shifter | parallel | df | in_service
0 | LV_957-4_1_3_trafo_150 | 0.25 MVA 20/0.4 kV | 63 | 17 | 0.25 | 20 | 0.4 | 6 | 1.44 | 0.8 | 0.32 | 150 | hv | 0 | -2 | 2 | 2.5 | 0 | 0 | FALSE | 1 | 1 | TRUE

## line_geodata
| x0 | y0 | x1 | y1 | x2 | y2 | x3 | y3 | x4 | y4 | x5 | y5 | x6 | y6 | x7 | y7
0 | 2623776.591 | 1209248.7873 | 2623763.3284 | 1209227.5116 | 2623758.1847 | 1209218.5511
1 | 2623776.591 | 1209248.7873 | 2623772.1747 | 1209252.6497 | 2623767.5086 | 1209257.832
2 | 2623776.591 | 1209248.7873 | 2623786.5932 | 1209266.1257 | 2623801.0737 | 1209288.8405 | 2623808.5497 | 1209303.0115 | 2623818.916 | 1209328.1224 | 2623820.2722 | 1209336.8438
3 | 2623747.6572 | 1209200.2119 | 2623758.1847 | 1209218.5511
4 | 2623767.5086 | 1209257.832 | 2623749.3058 | 1209278.0482
5 | 2623820.2722 | 1209336.8438 | 2623820.8515 | 1209357.4132 | 2623813.7285 | 1209403.4773
6 | 2623733.0551 | 1209296.0965 | 2623749.3058 | 1209278.0482
7 | 2623634.3084 | 1208970.8412 | 2623640.9898 | 1208979.8993 | 2623648.6149 | 1208991.1802 | 2623651.6061 | 1208996.2465
8 | 2623678.5545 | 1209052.8306 | 2623662.5156 | 1209016.6272 | 2623655.6219 | 1209003.0479 | 2623651.6061 | 1208996.2465
9 | 2623678.5545 | 1209052.8306 | 2623680.5708 | 1209057.3818
10 | 2623664.2494 | 1209329.2915 | 2623662.7879 | 1209329.9592 | 2623655.4255 | 1209335.0107 | 2623651.7845 | 1209338.9732
11 | 2623647.4238 | 1209347.9863 | 2623651.3339 | 1209339.4637 | 2623651.7845 | 1209338.9732
12 | 2623679.5553 | 1209322.2991 | 2623664.2494 | 1209329.2915
13 | 2623694.1434 | 1209339.0218 | 2623687.6381 | 1209334.9382 | 2623683.173 | 1209330.04 | 2623679.5553 | 1209322.2991
14 | 2623679.5553 | 1209322.2991 | 2623665.4354 | 1209293.3924
15 | 2623694.1434 | 1209339.0218 | 2623690.4581 | 1209344.4991 | 2623686.4639 | 1209349.999
16 | 2623665.4354 | 1209293.3924 | 2623662.6775 | 1209287.7463
17 | 2623652.0088 | 1209265.905 | 2623662.6775 | 1209287.7463
18 | 2623651.8112 | 1209265.5004 | 2623652.0088 | 1209265.905
19 | 2623640.8159 | 1209242.9903 | 2623651.8112 | 1209265.5004
20 | 2623686.4639 | 1209349.999 | 2623681.4404 | 1209356.9161
21 | 2623653.6955 | 1209187.1476 | 2623653.8768 | 1209186.6326 | 2623662.591 | 1209166.8598
22 | 2623663.9474 | 1209163.7819 | 2623662.591 | 1209166.8598
23 | 2623649.1752 | 1209199.9829 | 2623653.6955 | 1209187.1476
24 | 2623663.9474 | 1209163.7819 | 2623678.2036 | 1209132.0094 | 2623680.7234 | 1209127.3756
25 | 2623663.9474 | 1209163.7819 | 2623670.8785 | 1209167.8894 | 2623673.3922 | 1209170.3674 | 2623675.4392 | 1209173.6107 | 2623679.8843 | 1209181.6661 | 2623680.6248 | 1209183.2596
26 | 2623663.9474 | 1209163.7819 | 2623641.7009 | 1209142.9305
27 | 2623635.9347 | 1209237.5791 | 2623649.1752 | 1209199.9829
28 | 2623680.7234 | 1209127.3756 | 2623688.5245 | 1209113.0301
29 | 2623684.7021 | 1209192.0346 | 2623680.6248 | 1209183.2596
30 | 2623635.9347 | 1209237.5791 | 2623634.1669 | 1209241.0739
31 | 2623635.9347 | 1209237.5791 | 2623640.8159 | 1209242.9903
32 | 2623699.1405 | 1209098.5181 | 2623694.5823 | 1209103.6584 | 2623690.8298 | 1209108.7909 | 2623688.5245 | 1209113.0301
33 | 2623684.7021 | 1209192.0346 | 2623694.3951 | 1209212.8952
34 | 2623699.2801 | 1209223.4083 | 2623703.1872 | 1209231.8168
35 | 2623699.2801 | 1209223.4083 | 2623694.3951 | 1209212.8952
36 | 2623711.9282 | 1209250.6287 | 2623703.1872 | 1209231.8168
37 | 2623634.1669 | 1209241.0739 | 2623632.9546 | 1209243.4706 | 2623628.2344 | 1209251.1674 | 2623624.956 | 1209255.6236 | 2623622.5021 | 1209257.2482 | 2623618.0128 | 1209258.4422 | 2623614.9485 | 1209260.6647 | 2623612.7366 | 1209263.8726
38 | 2623681.4404 | 1209356.9161 | 2623677.9473 | 1209361.7259 | 2623673.0191 | 1209372.0677 | 2623670.9814 | 1209378.1525
39 | 2623733.0551 | 1209296.0965 | 2623726.5817 | 1209282.1649
40 | 2623600.8104 | 1209283.224 | 2623611.8677 | 1209265.1328 | 2623612.7366 | 1209263.8726
41 | 2623696.925 | 1209093.6621 | 2623699.1405 | 1209098.5181
42 | 2623354.1232 | 1209468.9016 | 2623348.6992 | 1209464.2889 | 2623343.9754 | 1209457.4778 | 2623343.255 | 1209456.1105
43 | 2623372.0967 | 1209461.6566 | 2623367.8553 | 1209465.5867 | 2623364.5836 | 1209468.4199 | 2623359.6873 | 1209468.801 | 2623354.1232 | 1209468.9016
44 | 2623343.255 | 1209456.1105 | 2623340.3027 | 1209450.5066
45 | 2623372.0967 | 1209461.6566 | 2623408.4168 | 1209425.5164
46 | 2623340.3027 | 1209450.5066 | 2623338.9808 | 1209447.9974 | 2623334.6598 | 1209441.1879 | 2623328.4161 | 1209438.1952 | 2623322.8631 | 1209435.4497 | 2623320.777 | 1209432.5164
47 | 2623408.4168 | 1209425.5164 | 2623586.4559 | 1209335.3318
48 | 2623320.777 | 1209432.5164 | 2623318.8038 | 1209429.7418 | 2623317.4554 | 1209427.6265
49 | 2623299.6097 | 1209401.0954 | 2623308.6733 | 1209413.849 | 2623317.4554 | 1209427.6265
50 | 2623299.6097 | 1209401.0954 | 2623224.7041 | 1209469.8099
51 | 2623588.8675 | 1209330.4238 | 2623586.4559 | 1209335.3318
52 | 2623598.581 | 1209310.6553 | 2623599.4879 | 1209308.8096
53 | 2623588.8675 | 1209330.4238 | 2623598.581 | 1209310.6553
54 | 2623599.4879 | 1209308.8096 | 2623600.6989 | 1209306.3451 | 2623602.1415 | 1209302.8933 | 2623601.9611 | 1209301.2265
55 | 2623598.9321 | 1209289.8734 | 2623598.9321 | 1209289.8734 | 2623600.335 | 1209294.5482 | 2623601.7455 | 1209299.2342 | 2623601.9611 | 1209301.2265
56 | 2623600.8104 | 1209283.224 | 2623599.9714 | 1209284.5967 | 2623598.9321 | 1209289.8734
57 | 2623747.6572 | 1209200.2119 | 2623743.0398 | 1209191.7802
58 | 2623696.925 | 1209093.6621 | 2623689.0648 | 1209076.5547 | 2623684.7364 | 1209066.7845
59 | 2623680.5708 | 1209057.3818 | 2623684.7364 | 1209066.7845
60 | 2623726.5817 | 1209282.1649 | 2623715.0981 | 1209257.4506
61 | 2623711.9282 | 1209250.6287 | 2623715.0981 | 1209257.4506

## bus_geodata
| x | y | coords
0 | 2623776.591 | 1209248.7873
1 | 2623758.1847 | 1209218.5511
2 | 2623767.5086 | 1209257.832
3 | 2623820.2722 | 1209336.8438
4 | 2623749.3058 | 1209278.0482
5 | 2623813.7285 | 1209403.4773
6 | 2623634.3084 | 1208970.8412
7 | 2623651.6061 | 1208996.2465
8 | 2623678.5545 | 1209052.8306
9 | 2623651.7845 | 1209338.9732
10 | 2623664.2494 | 1209329.2915
11 | 2623647.4238 | 1209347.9863
12 | 2623679.5553 | 1209322.2991
13 | 2623694.1434 | 1209339.0218
14 | 2623665.4354 | 1209293.3924
15 | 2623662.6775 | 1209287.7463
16 | 2623652.0088 | 1209265.905
17 | 2623651.8112 | 1209265.5004
18 | 2623686.4639 | 1209349.999
19 | 2623662.591 | 1209166.8598
20 | 2623653.6955 | 1209187.1476
21 | 2623663.9474 | 1209163.7819
22 | 2623649.1752 | 1209199.9829
23 | 2623680.7234 | 1209127.3756
24 | 2623680.6248 | 1209183.2596
25 | 2623641.7009 | 1209142.9305
26 | 2623635.9347 | 1209237.5791
27 | 2623688.5245 | 1209113.0301
28 | 2623684.7021 | 1209192.0346
29 | 2623699.2801 | 1209223.4083
30 | 2623703.1872 | 1209231.8168
31 | 2623694.3951 | 1209212.8952
32 | 2623640.8159 | 1209242.9903
33 | 2623634.1669 | 1209241.0739
34 | 2623670.9814 | 1209378.1525
35 | 2623681.4404 | 1209356.9161
36 | 2623733.0551 | 1209296.0965
37 | 2623612.7366 | 1209263.8726
38 | 2623699.1405 | 1209098.5181
39 | 2623354.1232 | 1209468.9016
40 | 2623343.255 | 1209456.1105
41 | 2623372.0967 | 1209461.6566
42 | 2623340.3027 | 1209450.5066
43 | 2623408.4168 | 1209425.5164
44 | 2623320.777 | 1209432.5164
45 | 2623317.4554 | 1209427.6265
46 | 2623299.6097 | 1209401.0954
47 | 2623224.7041 | 1209469.8099
48 | 2623586.4559 | 1209335.3318
49 | 2623598.581 | 1209310.6554
50 | 2623599.4879 | 1209308.8096
51 | 2623588.8675 | 1209330.4238
52 | 2623601.9611 | 1209301.2265
53 | 2623598.9321 | 1209289.8734
54 | 2623600.8104 | 1209283.224
55 | 2623743.0398 | 1209191.7802
56 | 2623747.6572 | 1209200.2119
57 | 2623696.925 | 1209093.6621
58 | 2623684.7364 | 1209066.7845
59 | 2623680.5708 | 1209057.3818
60 | 2623715.0981 | 1209257.4506
61 | 2623726.5817 | 1209282.1649
62 | 2623711.9282 | 1209250.6287
63 | 2623635.9347 | 1209237.5791

## line_std_types
| c_nf_per_km | r_ohm_per_km | x_ohm_per_km | max_i_ka | type | q_mm2 | alpha | voltage_rating
NAYY 4x50 SE | 210 | 0.642 | 0.083 | 0.142 | cs | 50 | 0.00403 | LV
NAYY 4x120 SE | 264 | 0.225 | 0.08 | 0.242 | cs | 120 | 0.00403 | LV
NAYY 4x150 SE | 261 | 0.208 | 0.08 | 0.27 | cs | 150 | 0.00403 | LV
NA2XS2Y 1x95 RM/25 12/20 kV | 216 | 0.313 | 0.132 | 0.252 | cs | 95 | 0.00403 | MV
NA2XS2Y 1x185 RM/25 12/20 kV | 273 | 0.161 | 0.117 | 0.362 | cs | 185 | 0.00403 | MV
NA2XS2Y 1x240 RM/25 12/20 kV | 304 | 0.122 | 0.112 | 0.421 | cs | 240 | 0.00403 | MV
NA2XS2Y 1x95 RM/25 6/10 kV | 315 | 0.313 | 0.123 | 0.249 | cs | 95 | 0.00403 | MV
NA2XS2Y 1x185 RM/25 6/10 kV | 406 | 0.161 | 0.11 | 0.358 | cs | 185 | 0.00403 | MV
NA2XS2Y 1x240 RM/25 6/10 kV | 456 | 0.122 | 0.105 | 0.416 | cs | 240 | 0.00403 | MV
NA2XS2Y 1x150 RM/25 12/20 kV | 250 | 0.206 | 0.116 | 0.319 | cs | 150 | 0.00403 | MV
NA2XS2Y 1x120 RM/25 12/20 kV | 230 | 0.253 | 0.119 | 0.283 | cs | 120 | 0.00403 | MV
NA2XS2Y 1x70 RM/25 12/20 kV | 190 | 0.443 | 0.132 | 0.22 | cs | 70 | 0.00403 | MV
NA2XS2Y 1x150 RM/25 6/10 kV | 360 | 0.206 | 0.11 | 0.315 | cs | 150 | 0.00403 | MV
NA2XS2Y 1x120 RM/25 6/10 kV | 340 | 0.253 | 0.113 | 0.28 | cs | 120 | 0.00403 | MV
NA2XS2Y 1x70 RM/25 6/10 kV | 280 | 0.443 | 0.123 | 0.217 | cs | 70 | 0.00403 | MV
N2XS(FL)2Y 1x120 RM/35 64/110 kV | 112 | 0.153 | 0.166 | 0.366 | cs | 120 | 0.00393 | HV
N2XS(FL)2Y 1x185 RM/35 64/110 kV | 125 | 0.099 | 0.156 | 0.457 | cs | 185 | 0.00393 | HV
N2XS(FL)2Y 1x240 RM/35 64/110 kV | 135 | 0.075 | 0.149 | 0.526 | cs | 240 | 0.00393 | HV
N2XS(FL)2Y 1x300 RM/35 64/110 kV | 144 | 0.06 | 0.144 | 0.588 | cs | 300 | 0.00393 | HV
15-AL1/3-ST1A 0.4 | 11 | 1.8769 | 0.35 | 0.105 | ol | 16 | 0.00403 | LV
24-AL1/4-ST1A 0.4 | 11.25 | 1.2012 | 0.335 | 0.14 | ol | 24 | 0.00403 | LV
48-AL1/8-ST1A 0.4 | 12.2 | 0.5939 | 0.3 | 0.21 | ol | 48 | 0.00403 | LV
94-AL1/15-ST1A 0.4 | 13.2 | 0.306 | 0.29 | 0.35 | ol | 94 | 0.00403 | LV
34-AL1/6-ST1A 10.0 | 9.7 | 0.8342 | 0.36 | 0.17 | ol | 34 | 0.00403 | MV
48-AL1/8-ST1A 10.0 | 10.1 | 0.5939 | 0.35 | 0.21 | ol | 48 | 0.00403 | MV
70-AL1/11-ST1A 10.0 | 10.4 | 0.4132 | 0.339 | 0.29 | ol | 70 | 0.00403 | MV
94-AL1/15-ST1A 10.0 | 10.75 | 0.306 | 0.33 | 0.35 | ol | 94 | 0.00403 | MV
122-AL1/20-ST1A 10.0 | 11.1 | 0.2376 | 0.323 | 0.41 | ol | 122 | 0.00403 | MV
149-AL1/24-ST1A 10.0 | 11.25 | 0.194 | 0.315 | 0.47 | ol | 149 | 0.00403 | MV
34-AL1/6-ST1A 20.0 | 9.15 | 0.8342 | 0.382 | 0.17 | ol | 34 | 0.00403 | MV
48-AL1/8-ST1A 20.0 | 9.5 | 0.5939 | 0.372 | 0.21 | ol | 48 | 0.00403 | MV
70-AL1/11-ST1A 20.0 | 9.7 | 0.4132 | 0.36 | 0.29 | ol | 70 | 0.00403 | MV
94-AL1/15-ST1A 20.0 | 10 | 0.306 | 0.35 | 0.35 | ol | 94 | 0.00403 | MV
122-AL1/20-ST1A 20.0 | 10.3 | 0.2376 | 0.344 | 0.41 | ol | 122 | 0.00403 | MV
149-AL1/24-ST1A 20.0 | 10.5 | 0.194 | 0.337 | 0.47 | ol | 149 | 0.00403 | MV
184-AL1/30-ST1A 20.0 | 10.75 | 0.1571 | 0.33 | 0.535 | ol | 184 | 0.00403 | MV
243-AL1/39-ST1A 20.0 | 11 | 0.1188 | 0.32 | 0.645 | ol | 243 | 0.00403 | MV
48-AL1/8-ST1A 110.0 | 8 | 0.5939 | 0.46 | 0.21 | ol | 48 | 0.00403 | HV
70-AL1/11-ST1A 110.0 | 8.4 | 0.4132 | 0.45 | 0.29 | ol | 70 | 0.00403 | HV
94-AL1/15-ST1A 110.0 | 8.65 | 0.306 | 0.44 | 0.35 | ol | 94 | 0.00403 | HV
122-AL1/20-ST1A 110.0 | 8.5 | 0.2376 | 0.43 | 0.41 | ol | 122 | 0.00403 | HV
149-AL1/24-ST1A 110.0 | 8.75 | 0.194 | 0.41 | 0.47 | ol | 149 | 0.00403 | HV
184-AL1/30-ST1A 110.0 | 8.8 | 0.1571 | 0.4 | 0.535 | ol | 184 | 0.00403 | HV
243-AL1/39-ST1A 110.0 | 9 | 0.1188 | 0.39 | 0.645 | ol | 243 | 0.00403 | HV
305-AL1/39-ST1A 110.0 | 9.2 | 0.0949 | 0.38 | 0.74 | ol | 305 | 0.00403 | HV
490-AL1/64-ST1A 110.0 | 9.75 | 0.059 | 0.37 | 0.96 | ol | 490 | 0.00403 | HV
679-AL1/86-ST1A 110.0 | 9.95 | 0.042 | 0.36 | 1.15 | ol | 679 | 0.00403 | HV
490-AL1/64-ST1A 220.0 | 10 | 0.059 | 0.285 | 0.96 | ol | 490 | 0.00403 | HV
679-AL1/86-ST1A 220.0 | 11.7 | 0.042 | 0.275 | 1.15 | ol | 679 | 0.00403 | HV
490-AL1/64-ST1A 380.0 | 11 | 0.059 | 0.253 | 0.96 | ol | 490 | 0.00403 | HV
679-AL1/86-ST1A 380.0 | 14.6 | 0.042 | 0.25 | 1.15 | ol | 679 | 0.00403 | HV

## trafo_std_types
| i0_percent | pfe_kw | vkr_percent | sn_mva | vn_lv_kv | vn_hv_kv | vk_percent | shift_degree | vector_group | tap_side | tap_neutral | tap_min | tap_max | tap_step_degree | tap_step_percent | tap_phase_shifter
160 MVA 380/110 kV | 0.06 | 60 | 0.25 | 160 | 110 | 380 | 12.2 | 0 | Yy0 | hv | 0 | -9 | 9 | 0 | 1.5 | FALSE
100 MVA 220/110 kV | 0.06 | 55 | 0.26 | 100 | 110 | 220 | 12 | 0 | Yy0 | hv | 0 | -9 | 9 | 0 | 1.5 | FALSE
63 MVA 110/20 kV | 0.04 | 22 | 0.32 | 63 | 20 | 110 | 18 | 150 | YNd5 | hv | 0 | -9 | 9 | 0 | 1.5 | FALSE
40 MVA 110/20 kV | 0.05 | 18 | 0.34 | 40 | 20 | 110 | 16.2 | 150 | YNd5 | hv | 0 | -9 | 9 | 0 | 1.5 | FALSE
25 MVA 110/20 kV | 0.07 | 14 | 0.41 | 25 | 20 | 110 | 12 | 150 | YNd5 | hv | 0 | -9 | 9 | 0 | 1.5 | FALSE
63 MVA 110/10 kV | 0.04 | 22 | 0.32 | 63 | 10 | 110 | 18 | 150 | YNd5 | hv | 0 | -9 | 9 | 0 | 1.5 | FALSE
40 MVA 110/10 kV | 0.05 | 18 | 0.34 | 40 | 10 | 110 | 16.2 | 150 | YNd5 | hv | 0 | -9 | 9 | 0 | 1.5 | FALSE
25 MVA 110/10 kV | 0.07 | 14 | 0.41 | 25 | 10 | 110 | 12 | 150 | YNd5 | hv | 0 | -9 | 9 | 0 | 1.5 | FALSE
0.25 MVA 20/0.4 kV | 0.32 | 0.8 | 1.44 | 0.25 | 0.4 | 20 | 6 | 150 | Yzn5 | hv | 0 | -2 | 2 | 0 | 2.5 | FALSE
0.4 MVA 20/0.4 kV | 0.3375 | 1.35 | 1.425 | 0.4 | 0.4 | 20 | 6 | 150 | Dyn5 | hv | 0 | -2 | 2 | 0 | 2.5 | FALSE
0.63 MVA 20/0.4 kV | 0.2619 | 1.65 | 1.206 | 0.63 | 0.4 | 20 | 6 | 150 | Dyn5 | hv | 0 | -2 | 2 | 0 | 2.5 | FALSE
0.25 MVA 10/0.4 kV | 0.24 | 0.6 | 1.2 | 0.25 | 0.4 | 10 | 4 | 150 | Dyn5 | hv | 0 | -2 | 2 | 0 | 2.5 | FALSE
0.4 MVA 10/0.4 kV | 0.2375 | 0.95 | 1.325 | 0.4 | 0.4 | 10 | 4 | 150 | Dyn5 | hv | 0 | -2 | 2 | 0 | 2.5 | FALSE
0.63 MVA 10/0.4 kV | 0.1873 | 1.18 | 1.0794 | 0.63 | 0.4 | 10 | 4 | 150 | Dyn5 | hv | 0 | -2 | 2 | 0 | 2.5 | FALSE

## trafo3w_std_types
| sn_hv_mva | sn_mv_mva | sn_lv_mva | vn_hv_kv | vn_mv_kv | vn_lv_kv | vk_hv_percent | vk_mv_percent | vk_lv_percent | vkr_hv_percent | vkr_mv_percent | vkr_lv_percent | pfe_kw | i0_percent | shift_mv_degree | shift_lv_degree | vector_group | tap_side | tap_neutral | tap_min | tap_max | tap_step_percent
63/25/38 MVA 110/20/10 kV | 63 | 25 | 38 | 110 | 20 | 10 | 10.4 | 10.4 | 10.4 | 0.28 | 0.32 | 0.35 | 35 | 0.89 | 0 | 0 | YN0yn0yn0 | hv | 0 | -10 | 10 | 1.2
63/25/38 MVA 110/10/10 kV | 63 | 25 | 38 | 110 | 10 | 10 | 10.4 | 10.4 | 10.4 | 0.28 | 0.32 | 0.35 | 35 | 0.89 | 0 | 0 | YN0yn0yn0 | hv | 0 | -10 | 10 | 1.2

## fuse_std_types
| fuse_type | i_rated_a | t_avg | t_min | t_total | x_avg | x_min | x_total
HV 100A | HV 100A | 100 | 0 | [10.0, 3.64, 0.854, 0.281, 0.1, 0.0531, 0.022, 0.01] | [10.0, 4.267, 1.21, 0.403, 0.1, 0.058, 0.022, 0.01] | 0 | [300.0, 350.0, 450.0, 550.0, 700.0, 850.0, 1200.0, 1752.0] | [600.0, 700.0, 900.0, 1150.0, 1665.0, 2000.0, 3000.0, 4313.0]
HV 10A | HV 10A | 10 | 0 | [10.0, 1675.0, 0.344, 0.156, 0.1, 0.0417, 0.0171, 0.01] | [10.0, 1.3, 0.3, 0.155, 0.1, 0.0555, 0.023, 0.01] | 0 | [30.0, 32.0, 35.0, 37.0, 39.0, 50.0, 70.0, 88.0] | [60.0, 70.0, 80.0, 87.0, 94.0, 110.0, 150.0, 216.0]
HV 125A | HV 125A | 125 | 0 | [10.0, 1.82, 0.344, 0.1, 0.0467, 0.0269, 0.01] | [10.0, 2.478, 0.426, 0.1, 0.0427, 0.0211, 0.01] | 0 | [375.0, 500.0, 700.0, 925.0, 1200.0, 1500.0, 2341.0] | [750.0, 1000.0, 1500.0, 2200.0, 3000.0, 4000.0, 5765.0]
HV 160A | HV 160A | 160 | 0 | [10.0, 4.15, 1.03, 0.198, 0.1, 0.051, 0.0172, 0.01] | [10.0, 2.3, 0.734, 0.274, 0.1, 0.046, 0.0177, 0.01] | 0 | [480.0, 550.0, 700.0, 1000.0, 1260.0, 1600.0, 2500.0, 3227.0] | [960.0, 1300.0, 1700.0, 2200.0, 2996.0, 4000.0, 6000.0, 7946.0]
HV 16A | HV 16A | 16 | 0 | [10.0, 0.352, 0.164, 0.1, 0.0649, 0.0342, 0.01] | [10.0, 2.34, 0.722, 0.181, 0.1, 0.055, 0.0296, 0.01] | 0 | [48.0, 60.0, 65.0, 71.0, 80.0, 100.0, 162.0] | [96.0, 110.0, 125.0, 150.0, 168.0, 200.0, 250.0, 398.0]
HV 200A | HV 200A | 200 | 0 | [10.0, 4.267, 1.21, 0.403, 0.1, 0.058, 0.022, 0.01] | [10.0, 3.73, 1.654, 0.328, 0.1, 0.0531, 0.019, 0.01] | 0 | [600.0, 700.0, 900.0, 1150.0, 1665.0, 2000.0, 3000.0, 4313.0] | [1200.0, 1500.0, 1800.0, 2700.0, 3960.0, 5000.0, 7500.0, 10620.0]
HV 20A | HV 20A | 20 | 0 | [10.0, 1.3, 0.3, 0.155, 0.1, 0.0555, 0.023, 0.01] | [10.0, 1.3, 0.161, 0.1, 0.0611, 0.0399, 0.0141, 0.01] | 0 | [60.0, 70.0, 80.0, 87.0, 94.0, 110.0, 150.0, 216.0] | [120.0, 150.0, 200.0, 223.0, 260.0, 300.0, 450.0, 532.0]
HV 25A | HV 25A | 25 | 0 | [10.0, 2.512, 0.833, 0.299, 0.1, 0.0372, 0.0223, 0.01] | [10.0, 3.125, 0.597, 0.198, 0.1, 0.0378, 0.022, 0.01] | 0 | [75.0, 82.0, 90.0, 100.0, 124.0, 170.0, 200.0, 289.0] | [150.0, 170.0, 210.0, 250.0, 294.0, 400.0, 500.0, 711.0]
HV 31.5A | HV 31.5A | 31.5 | 0 | [10.0, 2.34, 0.722, 0.181, 0.1, 0.055, 0.0296, 0.01] | [10.0, 2.84, 0.368, 0.164, 0.1, 0.0621, 0.0378, 0.0195, 0.01] | 0 | [95.0, 110.0, 125.0, 150.0, 165.0, 200.0, 250.0, 390.0] | [189.0, 220.0, 300.0, 350.0, 393.0, 450.0, 530.0, 700.0, 960.0]
HV 40A | HV 40A | 40 | 0 | [10.0, 1.3, 0.161, 0.1, 0.0611, 0.0399, 0.0141, 0.01] | [10.0, 2.05, 0.369, 0.198, 0.1, 0.051, 0.0298, 0.01] | 0 | [120.0, 150.0, 200.0, 223.0, 260.0, 300.0, 450.0, 532.0] | [240.0, 300.0, 400.0, 450.0, 530.0, 650.0, 800.0, 1311.0]
HV 50A | HV 50A | 50 | 0 | [10.0, 3.215, 0.597, 0.198, 0.1, 0.0378, 0.022, 0.01] | [10.0, 3.64, 0.854, 0.281, 0.1, 0.0531, 0.022, 0.01] | 0 | [150.0, 170.0, 210.0, 250.0, 294.0, 400.0, 500.0, 711.0] | [300.0, 350.0, 450.0, 550.0, 700.0, 850.0, 1200.0, 1752.0]
HV 6.3A | HV 6.3A | 6.3 | 0 | [10.0, 1.39, 0.344, 0.168, 0.1, 0.056, 0.0263, 0.01] | [10.0, 1.711, 0.516, 0.198, 0.1, 0.0634, 0.0303, 0.01] | 0 | [19.0, 19.5, 20.4, 20.8, 22.0, 25.0, 32.0, 48.0] | [38.0, 40.0, 43.0, 48.0, 53.0, 60.0, 75.0, 118.0]
HV 63A | HV 63A | 63 | 0 | [10.0, 2.84, 0.368, 0.164, 0.1, 0.0621, 0.0378, 0.0195, 0.01] | [10.0, 1.82, 0.344, 0.1, 0.0467, 0.0269, 0.01] | 0 | [189.0, 220.0, 300.0, 350.0, 393.0, 450.0, 530.0, 700.0, 961.0] | [378.0, 500.0, 700.0, 934.0, 1200.0, 1500.0, 2366.0]
HV 80A | HV 80A | 80 | 0 | [10.0, 2.05, 0.369, 0.198, 0.1, 0.051, 0.0298, 0.01] | [10.0, 4.15, 1.03, 0.198, 0.1, 0.051, 0.0172, 0.01] | 0 | [240.0, 300.0, 400.0, 450.0, 530.0, 650.0, 800.0, 1311.0] | [480.0, 550.0, 700.0, 1000.0, 1260.0, 1600.0, 2500.0, 3227.0]
Siemens NH-1-100 | Siemens NH-1-100 | 100 | [5400.0, 2000.0, 400.0, 20.0, 1.0, 0.2, 0.012, 0.004] | 0 | 0 | [150.0, 190.0, 250.0, 430.0, 900.0, 1250.0, 2700.0, 3600.0] | 0 | 0
Siemens NH-1-125 | Siemens NH-1-125 | 125 | [4800.0, 120.0, 7.0, 0.1, 0.004] | 0 | 0 | [180.0, 400.0, 740.0, 2000.0, 4250.0] | 0 | 0
Siemens NH-1-16 | Siemens NH-1-16 | 16 | [4000.0, 400.0, 2.0, 0.1, 0.04, 0.01] | 0 | 0 | [26.0, 35.0, 75.0, 150.0, 200.0, 300.0] | 0 | 0
Siemens NH-1-160 | Siemens NH-1-160 | 160 | [4800.0, 120.0, 7.0, 0.1, 0.004] | 0 | 0 | [210.0, 500.0, 900.0, 2300.0, 5000.0] | 0 | 0
Siemens NH-1-25 | Siemens NH-1-25 | 25 | [4000.0, 1000.0, 10.0, 0.2, 0.02, 0.01] | 0 | 0 | [40.0, 50.0, 100.0, 210.0, 400.0, 500.0] | 0 | 0
Siemens NH-1-50 | Siemens NH-1-50 | 50 | [4000.0, 40.0, 4.0, 1.0, 0.02, 0.01] | 0 | 0 | [86.0, 200.0, 300.0, 400.0, 1000.0, 1280.0] | 0 | 0
Siemens NH-1-63 | Siemens NH-1-63 | 63 | [4000.0, 100.0, 10.0, 2.0, 0.04, 0.01] | 0 | 0 | [100.0, 200.0, 300.0, 400.0, 1000.0, 1500.0] | 0 | 0
Siemens NH-1-80 | Siemens NH-1-80 | 80 | [4800.0, 120.0, 7.0, 0.1, 0.01] | 0 | 0 | [150.58, 250.0, 450.0, 1150.0, 2470.0] | 0 | 0
Siemens NH-2-1000 | Siemens NH-2-1000 | 1000 | [4800.0, 120.0, 7.0, 0.1, 0.004] | 0 | 0 | [1900.0, 3500.0, 8400.0, 24000.0, 52000.0] | 0 | 0
Siemens NH-2-200 | Siemens NH-2-200 | 200 | [4800.0, 120.0, 7.0, 0.1, 0.004] | 0 | 0 | [280.0, 650.0, 1200.0, 3000.0, 7000.0] | 0 | 0
Siemens NH-2-224 | Siemens NH-2-224 | 224 | [4800.0, 120.0, 7.0, 0.2, 0.04, 0.004] | 0 | 0 | [400.0, 750.0, 1453.0, 3025.0, 4315.0, 7600.0] | 0 | 0
Siemens NH-2-250 | Siemens NH-2-250 | 250 | [4800.0, 120.0, 7.0, 0.1, 0.004] | 0 | 0 | [450.0, 800.0, 1650.0, 4000.0, 8500.0] | 0 | 0
Siemens NH-2-315 | Siemens NH-2-315 | 315 | [4800.0, 120.0, 7.0, 0.1, 0.004] | 0 | 0 | [550.0, 920.0, 1900.0, 5000.0, 11000.0] | 0 | 0
Siemens NH-2-355 | Siemens NH-2-355 | 355 | [4800.0, 120.0, 6.0, 0.1, 0.004] | 0 | 0 | [650.0, 1116.27, 2350.0, 5840.0, 12790.0] | 0 | 0
Siemens NH-2-400 | Siemens NH-2-400 | 400 | [4800.0, 120.0, 7.0, 0.1, 0.004] | 0 | 0 | [720.0, 1350.0, 2800.0, 6500.0, 15000.0] | 0 | 0
Siemens NH-2-425 | Siemens NH-2-425 | 425 | [4800.0, 120.0, 7.0, 0.1, 0.004] | 0 | 0 | [850.0, 1500.0, 3050.0, 7500.0, 16500.0] | 0 | 0
Siemens NH-2-630 | Siemens NH-2-630 | 630 | [4800.0, 120.0, 7.0, 0.1, 0.004] | 0 | 0 | [1200.0, 2000.0, 4800.0, 12000.0, 26000.0] | 0 | 0

## dtypes
| element | column | dtype
0 | bus | name | object
1 | bus | vn_kv | float64
2 | bus | type | object
3 | bus | zone | object
4 | bus | in_service | bool
5 | load | name | object
6 | load | bus | uint32
7 | load | p_mw | float64
8 | load | q_mvar | float64
9 | load | const_z_percent | float64
10 | load | const_i_percent | float64
11 | load | sn_mva | float64
12 | load | scaling | float64
13 | load | in_service | bool
14 | load | type | object
15 | ext_grid | name | object
16 | ext_grid | bus | uint32
17 | ext_grid | vm_pu | float64
18 | ext_grid | va_degree | float64
19 | ext_grid | slack_weight | float64
20 | ext_grid | in_service | bool
21 | line | name | object
22 | line | std_type | object
23 | line | from_bus | uint32
24 | line | to_bus | uint32
25 | line | length_km | float64
26 | line | r_ohm_per_km | float64
27 | line | x_ohm_per_km | float64
28 | line | c_nf_per_km | float64
29 | line | g_us_per_km | float64
30 | line | max_i_ka | float64
31 | line | df | float64
32 | line | parallel | uint32
33 | line | type | object
34 | line | in_service | bool
35 | trafo | name | object
36 | trafo | std_type | object
37 | trafo | hv_bus | uint32
38 | trafo | lv_bus | uint32
39 | trafo | sn_mva | float64
40 | trafo | vn_hv_kv | float64
41 | trafo | vn_lv_kv | float64
42 | trafo | vk_percent | float64
43 | trafo | vkr_percent | float64
44 | trafo | pfe_kw | float64
45 | trafo | i0_percent | float64
46 | trafo | shift_degree | float64
47 | trafo | tap_side | object
48 | trafo | tap_neutral | int32
49 | trafo | tap_min | int32
50 | trafo | tap_max | int32
51 | trafo | tap_step_percent | float64
52 | trafo | tap_step_degree | float64
53 | trafo | tap_pos | int32
54 | trafo | tap_phase_shifter | bool
55 | trafo | parallel | uint32
56 | trafo | df | float64
57 | trafo | in_service | bool
58 | line_geodata | coords | object
59 | bus_geodata | x | float64
60 | bus_geodata | y | float64
61 | bus_geodata | coords | object

## parameters
| version | format_version | converged | OPF_converged | name | f_hz | sn_mva
0 | 2.14.6 | 2.14.0 | FALSE | FALSE |  | 50 | 1