## bus
| name | vn_kv | type | zone | in_service
0 | bus_LV_957-8_0_3_node_0 | 0.4 | n |  | TRUE
1 | bus_LV_957-8_0_3_node_1 | 0.4 | n |  | TRUE
2 | bus_LV_957-8_0_3_node_2 | 0.4 | n |  | TRUE
3 | bus_LV_957-8_0_3_node_3 | 0.4 | n |  | TRUE
4 | bus_LV_957-8_0_3_node_4 | 0.4 | n |  | TRUE
5 | bus_LV_957-8_0_3_node_15 | 0.4 | n |  | TRUE
6 | bus_LV_957-8_0_3_node_14 | 0.4 | n |  | TRUE
7 | bus_LV_957-8_0_3_node_35 | 0.4 | n |  | TRUE
8 | bus_LV_957-8_0_3_node_32 | 0.4 | n |  | TRUE
9 | bus_LV_957-8_0_3_node_13 | 0.4 | n |  | TRUE
10 | bus_LV_957-8_0_3_node_36 | 0.4 | n |  | TRUE
11 | bus_LV_957-8_0_3_node_5 | 0.4 | n |  | TRUE
12 | bus_LV_957-8_0_3_node_7 | 0.4 | n |  | TRUE
13 | bus_LV_957-8_0_3_node_6 | 0.4 | n |  | TRUE
14 | bus_LV_957-8_0_3_node_8 | 0.4 | n |  | TRUE
15 | bus_LV_957-8_0_3_node_9 | 0.4 | n |  | TRUE
16 | bus_LV_957-8_0_3_node_10 | 0.4 | n |  | TRUE
17 | bus_LV_957-8_0_3_node_29 | 0.4 | n |  | TRUE
18 | bus_LV_957-8_0_3_node_11 | 0.4 | n |  | TRUE
19 | bus_LV_957-8_0_3_node_21 | 0.4 | n |  | TRUE
20 | bus_LV_957-8_0_3_node_30 | 0.4 | n |  | TRUE
21 | bus_LV_957-8_0_3_node_31 | 0.4 | n |  | TRUE
22 | bus_LV_957-8_0_3_node_12 | 0.4 | n |  | TRUE
23 | bus_LV_957-8_0_3_node_22 | 0.4 | n |  | TRUE
24 | bus_LV_957-8_0_3_node_19 | 0.4 | n |  | TRUE
25 | bus_LV_957-8_0_3_node_16 | 0.4 | n |  | TRUE
26 | bus_LV_957-8_0_3_node_17 | 0.4 | n |  | TRUE
27 | bus_LV_957-8_0_3_node_18 | 0.4 | n |  | TRUE
28 | bus_LV_957-8_0_3_node_20 | 0.4 | n |  | TRUE
29 | bus_LV_957-8_0_3_node_26 | 0.4 | n |  | TRUE
30 | bus_LV_957-8_0_3_node_27 | 0.4 | n |  | TRUE
31 | bus_LV_957-8_0_3_node_28 | 0.4 | n |  | TRUE
32 | bus_LV_957-8_0_3_node_33 | 0.4 | n |  | TRUE
33 | bus_LV_957-8_0_3_node_34 | 0.4 | n |  | TRUE
34 | bus_LV_957-8_0_3_node_38 | 0.4 | n |  | TRUE
35 | bus_LV_957-8_0_3_node_37 | 0.4 | n |  | TRUE
36 | bus_LV_957-8_0_3_node_42 | 0.4 | n |  | TRUE
37 | bus_LV_957-8_0_3_node_39 | 0.4 | n |  | TRUE
38 | bus_LV_957-8_0_3_node_46 | 0.4 | n |  | TRUE
39 | bus_LV_957-8_0_3_node_43 | 0.4 | n |  | TRUE
40 | bus_LV_957-8_0_3_node_45 | 0.4 | n |  | TRUE
41 | bus_LV_957-8_0_3_node_40 | 0.4 | n |  | TRUE
42 | bus_LV_957-8_0_3_node_41 | 0.4 | n |  | TRUE
43 | bus_LV_957-8_0_3_node_44 | 0.4 | n |  | TRUE
44 | bus_LV_957-8_0_3_node_48 | 0.4 | n |  | TRUE
45 | bus_LV_957-8_0_3_node_49 | 0.4 | n |  | TRUE
46 | bus_LV_957-8_0_3_node_50 | 0.4 | n |  | TRUE
47 | bus_LV_957-8_0_3_node_66 | 0.4 | n |  | TRUE
48 | bus_LV_957-8_0_3_node_62 | 0.4 | n |  | TRUE
49 | bus_LV_957-8_0_3_node_67 | 0.4 | n |  | TRUE
50 | bus_LV_957-8_0_3_node_68 | 0.4 | n |  | TRUE
51 | bus_LV_957-8_0_3_node_52 | 0.4 | n |  | TRUE
52 | bus_LV_957-8_0_3_node_74 | 0.4 | n |  | TRUE
53 | bus_LV_957-8_0_3_node_58 | 0.4 | n |  | TRUE
54 | bus_LV_957-8_0_3_node_70 | 0.4 | n |  | TRUE
55 | bus_LV_957-8_0_3_node_55 | 0.4 | n |  | TRUE
56 | bus_LV_957-8_0_3_node_53 | 0.4 | n |  | TRUE
57 | bus_LV_957-8_0_3_node_57 | 0.4 | n |  | TRUE
58 | bus_LV_957-8_0_3_node_59 | 0.4 | n |  | TRUE
59 | bus_LV_957-8_0_3_node_73 | 0.4 | n |  | TRUE
60 | bus_LV_957-8_0_3_node_72 | 0.4 | n |  | TRUE
61 | bus_LV_957-8_0_3_node_61 | 0.4 | n |  | TRUE
62 | bus_LV_957-8_0_3_node_63 | 0.4 | n |  | TRUE
63 | bus_LV_957-8_0_3_node_60 | 0.4 | n |  | TRUE
64 | bus_LV_957-8_0_3_node_65 | 0.4 | n |  | TRUE
65 | bus_LV_957-8_0_3_node_71 | 0.4 | n |  | TRUE
66 | bus_LV_957-8_0_3_node_69 | 0.4 | n |  | TRUE
67 | bus_MV_183_0_node_100 | 20 | n |  | TRUE

## load
| name | bus | p_mw | q_mvar | const_z_percent | const_i_percent | sn_mva | scaling | in_service | type
0 | LV_957-8_0_3_load_0 | 0 | 0.00065381 | 0.00016386 | 0 | 0 |  | 1 | TRUE | wye
1 | LV_957-8_0_3_load_1 | 1 | 0.0016502 | 0.00041358 | 0 | 0 |  | 1 | TRUE | wye
2 | LV_957-8_0_3_load_4 | 4 | 0.0016017 | 0.00040142 | 0 | 0 |  | 1 | TRUE | wye
3 | LV_957-8_0_3_load_14 | 6 | 0.0007142 | 0.000179 | 0 | 0 |  | 1 | TRUE | wye
4 | LV_957-8_0_3_load_35 | 7 | 0.00093593 | 0.00023457 | 0 | 0 |  | 1 | TRUE | wye
5 | LV_957-8_0_3_load_32 | 8 | 0.00013415 | 3.3621e-05 | 0 | 0 |  | 1 | TRUE | wye
6 | LV_957-8_0_3_load_13 | 9 | 0.0010197 | 0.00025556 | 0 | 0 |  | 1 | TRUE | wye
7 | LV_957-8_0_3_load_5 | 11 | 0.0011329 | 0.00028393 | 0 | 0 |  | 1 | TRUE | wye
8 | LV_957-8_0_3_load_6 | 13 | 0.0017428 | 0.00043678 | 0 | 0 |  | 1 | TRUE | wye
9 | LV_957-8_0_3_load_8 | 14 | 0.0081524 | 0.0020432 | 0 | 0 |  | 1 | TRUE | wye
10 | LV_957-8_0_3_load_9 | 15 | 0.000868 | 0.00021754 | 0 | 0 |  | 1 | TRUE | wye
11 | LV_957-8_0_3_load_10 | 16 | 0.0013597 | 0.00034077 | 0 | 0 |  | 1 | TRUE | wye
12 | LV_957-8_0_3_load_11 | 18 | 0.0010717 | 0.00026861 | 0 | 0 |  | 1 | TRUE | wye
13 | LV_957-8_0_3_load_30 | 20 | 0.0016625 | 0.00041666 | 0 | 0 |  | 1 | TRUE | wye
14 | LV_957-8_0_3_load_31 | 21 | 0.0011757 | 0.00029467 | 0 | 0 |  | 1 | TRUE | wye
15 | LV_957-8_0_3_load_12 | 22 | 0.0032118 | 0.00080495 | 0 | 0 |  | 1 | TRUE | wye
16 | LV_957-8_0_3_load_22 | 23 | 0.0070119 | 0.0017574 | 0 | 0 |  | 1 | TRUE | wye
17 | LV_957-8_0_3_load_19 | 24 | 0.00020761 | 5.2031e-05 | 0 | 0 |  | 1 | TRUE | wye
18 | LV_957-8_0_3_load_16 | 25 | 0.0017222 | 0.00043162 | 0 | 0 |  | 1 | TRUE | wye
19 | LV_957-8_0_3_load_17 | 26 | 0.0001553 | 3.8922e-05 | 0 | 0 |  | 1 | TRUE | wye
20 | LV_957-8_0_3_load_18 | 27 | 0.00073899 | 0.00018521 | 0 | 0 |  | 1 | TRUE | wye
21 | LV_957-8_0_3_load_20 | 28 | 0.00058115 | 0.00014565 | 0 | 0 |  | 1 | TRUE | wye
22 | LV_957-8_0_3_load_26 | 29 | 0.039101 | 0.0097995 | 0 | 0 |  | 1 | TRUE | wye
23 | LV_957-8_0_3_load_27 | 30 | 0.0017682 | 0.00044315 | 0 | 0 |  | 1 | TRUE | wye
24 | LV_957-8_0_3_load_28 | 31 | 0.0022519 | 0.00056438 | 0 | 0 |  | 1 | TRUE | wye
25 | LV_957-8_0_3_load_37 | 35 | 0.002652 | 0.00066465 | 0 | 0 |  | 1 | TRUE | wye
26 | LV_957-8_0_3_load_42 | 36 | 0.001608 | 0.000403 | 0 | 0 |  | 1 | TRUE | wye
27 | LV_957-8_0_3_load_39 | 37 | 0.0055149 | 0.0013822 | 0 | 0 |  | 1 | TRUE | wye
28 | LV_957-8_0_3_load_46 | 38 | 0.003409 | 0.00085439 | 0 | 0 |  | 1 | TRUE | wye
29 | LV_957-8_0_3_load_43 | 39 | 0.0020732 | 0.00051959 | 0 | 0 |  | 1 | TRUE | wye
30 | LV_957-8_0_3_load_45 | 40 | 0.0014522 | 0.00036394 | 0 | 0 |  | 1 | TRUE | wye
31 | LV_957-8_0_3_load_40 | 41 | 0.0016732 | 0.00041934 | 0 | 0 |  | 1 | TRUE | wye
32 | LV_957-8_0_3_load_44 | 43 | 0.0020321 | 0.0005093 | 0 | 0 |  | 1 | TRUE | wye
33 | LV_957-8_0_3_load_49 | 45 | 0.0036286 | 0.0009094 | 0 | 0 |  | 1 | TRUE | wye
34 | LV_957-8_0_3_load_50 | 46 | 0.0081531 | 0.0020434 | 0 | 0 |  | 1 | TRUE | wye
35 | LV_957-8_0_3_load_66 | 47 | 0.0017354 | 0.00043493 | 0 | 0 |  | 1 | TRUE | wye
36 | LV_957-8_0_3_load_67 | 49 | 0.013493 | 0.0033816 | 0 | 0 |  | 1 | TRUE | wye
37 | LV_957-8_0_3_load_74 | 52 | 0.013449 | 0.0033707 | 0 | 0 |  | 1 | TRUE | wye
38 | LV_957-8_0_3_load_70 | 54 | 0.012405 | 0.003109 | 0 | 0 |  | 1 | TRUE | wye
39 | LV_957-8_0_3_load_53 | 56 | 0.0089809 | 0.0022508 | 0 | 0 |  | 1 | TRUE | wye
40 | LV_957-8_0_3_load_73 | 59 | 0.014439 | 0.0036188 | 0 | 0 |  | 1 | TRUE | wye
41 | LV_957-8_0_3_load_72 | 60 | 0.0043021 | 0.0010782 | 0 | 0 |  | 1 | TRUE | wye
42 | LV_957-8_0_3_load_63 | 62 | 0.0030471 | 0.00076367 | 0 | 0 |  | 1 | TRUE | wye
43 | LV_957-8_0_3_load_60 | 63 | 0.011824 | 0.0029633 | 0 | 0 |  | 1 | TRUE | wye
44 | LV_957-8_0_3_load_71 | 65 | 0.022189 | 0.0055611 | 0 | 0 |  | 1 | TRUE | wye
45 | LV_957-8_0_3_load_69 | 66 | 0.0090207 | 0.0022608 | 0 | 0 |  | 1 | TRUE | wye

## ext_grid
| name | bus | vm_pu | va_degree | slack_weight | in_service
0 |  | 43 | 1 | 0 | 1 | TRUE

## line
| name | std_type | from_bus | to_bus | length_km | r_ohm_per_km | x_ohm_per_km | c_nf_per_km | g_us_per_km | max_i_ka | df | parallel | type | in_service
0 | LV_957-8_0_3_line_0 | NAYY 4x150 SE | 0 | 1 | 0.011121 | 0.208 | 0.08 | 261 | 0 | 0.27 | 1 | 1 | cs | TRUE
1 | LV_957-8_0_3_line_1 | NAYY 4x150 SE | 0 | 2 | 0.029081 | 0.208 | 0.08 | 261 | 0 | 0.27 | 1 | 1 | cs | TRUE
2 | LV_957-8_0_3_line_2 | NAYY 4x150 SE | 2 | 3 | 0.019041 | 0.208 | 0.08 | 261 | 0 | 0.27 | 1 | 1 | cs | TRUE
3 | LV_957-8_0_3_line_3 | NAYY 4x150 SE | 2 | 4 | 0.023933 | 0.208 | 0.08 | 261 | 0 | 0.27 | 1 | 1 | cs | TRUE
4 | LV_957-8_0_3_line_4 | NAYY 4x150 SE | 3 | 5 | 0.085036 | 0.208 | 0.08 | 261 | 0 | 0.27 | 1 | 1 | cs | TRUE
5 | LV_957-8_0_3_line_5 | NAYY 4x150 SE | 3 | 6 | 0.0089529 | 0.208 | 0.08 | 261 | 0 | 0.27 | 1 | 1 | cs | TRUE
6 | LV_957-8_0_3_line_6 | NAYY 4x150 SE | 4 | 7 | 0.024594 | 0.208 | 0.08 | 261 | 0 | 0.27 | 1 | 1 | cs | TRUE
7 | LV_957-8_0_3_line_7 | NAYY 4x150 SE | 5 | 8 | 0.015511 | 0.208 | 0.08 | 261 | 0 | 0.27 | 1 | 1 | cs | TRUE
8 | LV_957-8_0_3_line_8 | NAYY 4x150 SE | 6 | 9 | 0.00078452 | 0.208 | 0.08 | 261 | 0 | 0.27 | 1 | 1 | cs | TRUE
9 | LV_957-8_0_3_line_9 | NAYY 4x150 SE | 7 | 10 | 0.015357 | 0.208 | 0.08 | 261 | 0 | 0.27 | 1 | 1 | cs | TRUE
10 | LV_957-8_0_3_line_10 | NAYY 4x150 SE | 9 | 22 | 0.01821 | 0.208 | 0.08 | 261 | 0 | 0.27 | 1 | 1 | cs | TRUE
11 | LV_957-8_0_3_line_11 | NAYY 4x150 SE | 10 | 38 | 0.023095 | 0.208 | 0.08 | 261 | 0 | 0.27 | 1 | 1 | cs | TRUE
12 | LV_957-8_0_3_line_12 | NAYY 4x150 SE | 11 | 12 | 0.03451 | 0.208 | 0.08 | 261 | 0 | 0.27 | 1 | 1 | cs | TRUE
13 | LV_957-8_0_3_line_13 | NAYY 4x150 SE | 12 | 15 | 0.014044 | 0.208 | 0.08 | 261 | 0 | 0.27 | 1 | 1 | cs | TRUE
14 | LV_957-8_0_3_line_14 | NAYY 4x150 SE | 12 | 16 | 0.011509 | 0.208 | 0.08 | 261 | 0 | 0.27 | 1 | 1 | cs | TRUE
15 | LV_957-8_0_3_line_15 | NAYY 4x150 SE | 13 | 14 | 0.0070498 | 0.208 | 0.08 | 261 | 0 | 0.27 | 1 | 1 | cs | TRUE
16 | LV_957-8_0_3_line_16 | NAYY 4x150 SE | 14 | 17 | 0.01909 | 0.208 | 0.08 | 261 | 0 | 0.27 | 1 | 1 | cs | TRUE
17 | LV_957-8_0_3_line_17 | NAYY 4x150 SE | 15 | 18 | 0.0064787 | 0.208 | 0.08 | 261 | 0 | 0.27 | 1 | 1 | cs | TRUE
18 | LV_957-8_0_3_line_18 | NAYY 4x150 SE | 16 | 19 | 0.035741 | 0.208 | 0.08 | 261 | 0 | 0.27 | 1 | 1 | cs | TRUE
19 | LV_957-8_0_3_line_19 | NAYY 4x150 SE | 17 | 20 | 0.019191 | 0.208 | 0.08 | 261 | 0 | 0.27 | 1 | 1 | cs | TRUE
20 | LV_957-8_0_3_line_20 | NAYY 4x150 SE | 17 | 21 | 0.064896 | 0.208 | 0.08 | 261 | 0 | 0.27 | 1 | 1 | cs | TRUE
21 | LV_957-8_0_3_line_21 | NAYY 4x150 SE | 18 | 22 | 0.010133 | 0.208 | 0.08 | 261 | 0 | 0.27 | 1 | 1 | cs | TRUE
22 | LV_957-8_0_3_line_22 | NAYY 4x150 SE | 19 | 23 | 0.064781 | 0.208 | 0.08 | 261 | 0 | 0.27 | 1 | 1 | cs | TRUE
23 | LV_957-8_0_3_line_23 | NAYY 4x150 SE | 19 | 24 | 0.028804 | 0.208 | 0.08 | 261 | 0 | 0.27 | 1 | 1 | cs | TRUE
24 | LV_957-8_0_3_line_24 | NAYY 4x150 SE | 20 | 32 | 0.030983 | 0.208 | 0.08 | 261 | 0 | 0.27 | 1 | 1 | cs | TRUE
25 | LV_957-8_0_3_line_25 | NAYY 4x150 SE | 24 | 26 | 0.011627 | 0.208 | 0.08 | 261 | 0 | 0.27 | 1 | 1 | cs | TRUE
26 | LV_957-8_0_3_line_26 | NAYY 4x150 SE | 25 | 26 | 0.005795 | 0.208 | 0.08 | 261 | 0 | 0.27 | 1 | 1 | cs | TRUE
27 | LV_957-8_0_3_line_27 | NAYY 4x150 SE | 25 | 27 | 0.011933 | 0.208 | 0.08 | 261 | 0 | 0.27 | 1 | 1 | cs | TRUE
28 | LV_957-8_0_3_line_28 | NAYY 4x150 SE | 27 | 28 | 0.0073932 | 0.208 | 0.08 | 261 | 0 | 0.27 | 1 | 1 | cs | TRUE
29 | LV_957-8_0_3_line_29 | NAYY 4x150 SE | 29 | 30 | 0.062714 | 0.208 | 0.08 | 261 | 0 | 0.27 | 1 | 1 | cs | TRUE
30 | LV_957-8_0_3_line_30 | NAYY 4x150 SE | 30 | 31 | 0.0038047 | 0.208 | 0.08 | 261 | 0 | 0.27 | 1 | 1 | cs | TRUE
31 | LV_957-8_0_3_line_31 | NAYY 4x150 SE | 31 | 32 | 0.012827 | 0.208 | 0.08 | 261 | 0 | 0.27 | 1 | 1 | cs | TRUE
32 | LV_957-8_0_3_line_32 | NAYY 4x150 SE | 32 | 33 | 0.004564 | 0.208 | 0.08 | 261 | 0 | 0.27 | 1 | 1 | cs | TRUE
33 | LV_957-8_0_3_line_33 | NAYY 4x150 SE | 33 | 34 | 0.013717 | 0.208 | 0.08 | 261 | 0 | 0.27 | 1 | 1 | cs | TRUE
34 | LV_957-8_0_3_line_34 | NAYY 4x150 SE | 33 | 35 | 0.025599 | 0.208 | 0.08 | 261 | 0 | 0.27 | 1 | 1 | cs | TRUE
35 | LV_957-8_0_3_line_35 | NAYY 4x150 SE | 34 | 36 | 0.03614 | 0.208 | 0.08 | 261 | 0 | 0.27 | 1 | 1 | cs | TRUE
36 | LV_957-8_0_3_line_36 | NAYY 4x150 SE | 34 | 37 | 0.026014 | 0.208 | 0.08 | 261 | 0 | 0.27 | 1 | 1 | cs | TRUE
37 | LV_957-8_0_3_line_37 | NAYY 4x150 SE | 36 | 40 | 0.0077787 | 0.208 | 0.08 | 261 | 0 | 0.27 | 1 | 1 | cs | TRUE
38 | LV_957-8_0_3_line_38 | NAYY 4x150 SE | 37 | 41 | 0.00025942 | 0.208 | 0.08 | 261 | 0 | 0.27 | 1 | 1 | cs | TRUE
39 | LV_957-8_0_3_line_39 | NAYY 4x150 SE | 38 | 39 | 0.028711 | 0.208 | 0.08 | 261 | 0 | 0.27 | 1 | 1 | cs | TRUE
40 | LV_957-8_0_3_line_40 | NAYY 4x150 SE | 39 | 42 | 0.041245 | 0.208 | 0.08 | 261 | 0 | 0.27 | 1 | 1 | cs | TRUE
41 | LV_957-8_0_3_line_41 | NAYY 4x150 SE | 41 | 42 | 0.023965 | 0.208 | 0.08 | 261 | 0 | 0.27 | 1 | 1 | cs | TRUE
42 | LV_957-8_0_3_line_42 | NAYY 4x150 SE | 42 | 43 | 0.045742 | 0.208 | 0.08 | 261 | 0 | 0.27 | 1 | 1 | cs | TRUE
43 | LV_957-8_0_3_line_43 | NAYY 4x150 SE | 43 | 44 | 0.031346 | 0.208 | 0.08 | 261 | 0 | 0.27 | 1 | 2 | cs | TRUE
44 | LV_957-8_0_3_line_44 | NAYY 4x150 SE | 44 | 45 | 0.044799 | 0.208 | 0.08 | 261 | 0 | 0.27 | 1 | 1 | cs | TRUE
45 | LV_957-8_0_3_line_45 | NAYY 4x150 SE | 44 | 46 | 0.017332 | 0.208 | 0.08 | 261 | 0 | 0.27 | 1 | 2 | cs | TRUE
46 | LV_957-8_0_3_line_46 | NAYY 4x150 SE | 46 | 49 | 0.014913 | 0.208 | 0.08 | 261 | 0 | 0.27 | 1 | 2 | cs | TRUE
47 | LV_957-8_0_3_line_47 | NAYY 4x150 SE | 47 | 48 | 0.039073 | 0.208 | 0.08 | 261 | 0 | 0.27 | 1 | 1 | cs | TRUE
48 | LV_957-8_0_3_line_48 | NAYY 4x150 SE | 48 | 63 | 0.015108 | 0.208 | 0.08 | 261 | 0 | 0.27 | 1 | 1 | cs | TRUE
49 | LV_957-8_0_3_line_49 | NAYY 4x150 SE | 49 | 50 | 0.0022191 | 0.208 | 0.08 | 261 | 0 | 0.27 | 1 | 1 | cs | TRUE
50 | LV_957-8_0_3_line_50 | NAYY 4x150 SE | 50 | 66 | 0.018014 | 0.208 | 0.08 | 261 | 0 | 0.27 | 1 | 1 | cs | TRUE
51 | LV_957-8_0_3_line_51 | NAYY 4x150 SE | 50 | 62 | 0.010496 | 0.208 | 0.08 | 261 | 0 | 0.27 | 1 | 1 | cs | TRUE
52 | LV_957-8_0_3_line_52 | NAYY 4x150 SE | 51 | 52 | 0.078749 | 0.208 | 0.08 | 261 | 0 | 0.27 | 1 | 1 | cs | TRUE
53 | LV_957-8_0_3_line_53 | NAYY 4x150 SE | 51 | 53 | 0.006834 | 0.208 | 0.08 | 261 | 0 | 0.27 | 1 | 1 | cs | TRUE
54 | LV_957-8_0_3_line_54 | NAYY 4x150 SE | 53 | 54 | 0.026194 | 0.208 | 0.08 | 261 | 0 | 0.27 | 1 | 1 | cs | TRUE
55 | LV_957-8_0_3_line_55 | NAYY 4x150 SE | 53 | 55 | 0.073226 | 0.208 | 0.08 | 261 | 0 | 0.27 | 1 | 1 | cs | TRUE
56 | LV_957-8_0_3_line_56 | NAYY 4x150 SE | 54 | 64 | 0.0019917 | 0.208 | 0.08 | 261 | 0 | 0.27 | 1 | 1 | cs | TRUE
57 | LV_957-8_0_3_line_57 | NAYY 4x150 SE | 55 | 57 | 0.011791 | 0.208 | 0.08 | 261 | 0 | 0.27 | 1 | 1 | cs | TRUE
58 | LV_957-8_0_3_line_58 | NAYY 4x150 SE | 55 | 58 | 0.016983 | 0.208 | 0.08 | 261 | 0 | 0.27 | 1 | 1 | cs | TRUE
59 | LV_957-8_0_3_line_59 | NAYY 4x150 SE | 55 | 56 | 0.014748 | 0.208 | 0.08 | 261 | 0 | 0.27 | 1 | 1 | cs | TRUE
60 | LV_957-8_0_3_line_60 | NAYY 4x150 SE | 57 | 59 | 0.016323 | 0.208 | 0.08 | 261 | 0 | 0.27 | 1 | 1 | cs | TRUE
61 | LV_957-8_0_3_line_61 | NAYY 4x150 SE | 58 | 60 | 0.021233 | 0.208 | 0.08 | 261 | 0 | 0.27 | 1 | 1 | cs | TRUE
62 | LV_957-8_0_3_line_62 | NAYY 4x150 SE | 61 | 62 | 0.037026 | 0.208 | 0.08 | 261 | 0 | 0.27 | 1 | 1 | cs | TRUE
63 | LV_957-8_0_3_line_63 | NAYY 4x150 SE | 61 | 63 | 0.030801 | 0.208 | 0.08 | 261 | 0 | 0.27 | 1 | 1 | cs | TRUE
64 | LV_957-8_0_3_line_64 | NAYY 4x150 SE | 64 | 65 | 0.031396 | 0.208 | 0.08 | 261 | 0 | 0.27 | 1 | 1 | cs | TRUE
65 | LV_957-8_0_3_line_65 | NAYY 4x150 SE | 65 | 66 | 0.0023623 | 0.208 | 0.08 | 261 | 0 | 0.27 | 1 | 1 | cs | TRUE

## trafo
| name | std_type | hv_bus | lv_bus | sn_mva | vn_hv_kv | vn_lv_kv | vk_percent | vkr_percent | pfe_kw | i0_percent | shift_degree | tap_side | tap_neutral | tap_min | tap_max | tap_step_percent | tap_step_degree | tap_pos | tap_phase_shifter | parallel | df | in_service
0 | LV_957-8_0_3_trafo_44 | 0.25 MVA 20/0.4 kV | 67 | 43 | 0.25 | 20 | 0.4 | 6 | 1.44 | 0.8 | 0.32 | 150 | hv | 0 | -2 | 2 | 2.5 | 0 | 0 | FALSE | 1 | 1 | TRUE

## line_geodata
| x0 | y0 | x1 | y1 | x2 | y2 | x3 | y3 | x4 | y4 | x5 | y5 | x6 | y6 | x7 | y7 | x8 | y8 | x9 | y9 | x10 | y10 | x11 | y11 | x12 | y12 | x13 | y13
0 | 2623048.8778 | 1208722.1355 | 2623053.213 | 1208711.8941
1 | 2623037.5417 | 1208748.9157 | 2623048.8778 | 1208722.1355
2 | 2623018.8361 | 1208750.4223 | 2623023.8684 | 1208748.4294 | 2623031.2106 | 1208748.6578 | 2623037.5417 | 1208748.9157
3 | 2623037.5417 | 1208748.9157 | 2623047.9238 | 1208749.3337 | 2623060.7765 | 1208747.7601 | 2623061.3642 | 1208747.6762
4 | 2622963.5953 | 1208805.9187 | 2622972.0633 | 1208805.9513 | 2622980.0174 | 1208805.1703 | 2622989.2165 | 1208798.9021 | 2622994.3327 | 1208794.8528 | 2622998.0192 | 1208788.9748 | 2623015.4849 | 1208754.0892 | 2623018.8361 | 1208750.4223
5 | 2623018.8361 | 1208750.4223 | 2623014.5939 | 1208744.6472 | 2623013.6194 | 1208743.1492
6 | 2623061.3642 | 1208747.6762 | 2623085.7108 | 1208744.1996
7 | 2622963.5953 | 1208805.9187 | 2622952.0957 | 1208801.6055 | 2622949.1183 | 1208800.3548
8 | 2623013.1916 | 1208742.4916 | 2623013.6194 | 1208743.1492
9 | 2623100.7481 | 1208741.1884 | 2623092.9184 | 1208743.1704 | 2623085.7108 | 1208744.1996
10 | 2623002.4115 | 1208727.8648 | 2623007.6189 | 1208733.9255 | 2623013.1916 | 1208742.4916
11 | 2623100.7481 | 1208741.1884 | 2623102.4682 | 1208734.7359 | 2623103.8951 | 1208731.3618 | 2623105.6951 | 1208727.8445 | 2623110.7914 | 1208720.6676
12 | 2622978.8388 | 1208708.3672 | 2622979.8097 | 1208704.9579 | 2622980.8917 | 1208702.3051 | 2622985.3163 | 1208694.2731 | 2622988.4361 | 1208689.5047 | 2622993.2235 | 1208683.9867 | 2622997.034 | 1208679.4481
13 | 2622978.8388 | 1208708.3672 | 2622989.8763 | 1208717.0504
14 | 2622978.8388 | 1208708.3672 | 2622969.3728 | 1208701.8211
15 | 2623036.9944 | 1208634.0178 | 2623036.2276 | 1208636.2254 | 2623034.3637 | 1208640.554 | 2623034.3637 | 1208640.554
16 | 2623042.631 | 1208615.7831 | 2623038.5414 | 1208629.564 | 2623036.9944 | 1208634.0178
17 | 2622989.8763 | 1208717.0504 | 2622994.9682 | 1208721.0562
18 | 2622939.9761 | 1208681.492 | 2622969.3728 | 1208701.8211
19 | 2623042.631 | 1208615.7831 | 2623060.2184 | 1208623.4626
20 | 2623042.631 | 1208615.7831 | 2622985.714 | 1208584.606
21 | 2623002.4115 | 1208727.8648 | 2622999.8847 | 1208724.924 | 2622994.9682 | 1208721.0562
22 | 2622939.9761 | 1208681.492 | 2622939.8876 | 1208672.8423 | 2622940.3264 | 1208669.431 | 2622941.356 | 1208664.5878 | 2622943.5122 | 1208659.3376 | 2622947.7013 | 1208651.2825 | 2622950.4527 | 1208645.4342 | 2622952.5708 | 1208640.2061 | 2622953.2464 | 1208636.5066 | 2622953.6484 | 1208632.7839 | 2622953.4132 | 1208628.7029 | 2622952.7489 | 1208625.5097 | 2622951.7278 | 1208622.1928 | 2622950.6953 | 1208619.8542
23 | 2622939.9761 | 1208681.492 | 2622926.621 | 1208691.135 | 2622917.7058 | 1208692.724 | 2622914.4717 | 1208692.2042
24 | 2623088.6123 | 1208635.8605 | 2623060.2184 | 1208623.4626
25 | 2622914.4717 | 1208692.2042 | 2622902.9923 | 1208690.3593
26 | 2622897.3261 | 1208690.4303 | 2622899.5643 | 1208689.8084 | 2622902.9923 | 1208690.3593
27 | 2622885.8288 | 1208693.6247 | 2622885.8288 | 1208693.6247 | 2622897.3261 | 1208690.4303
28 | 2622885.8288 | 1208693.6247 | 2622879.7262 | 1208689.4511
29 | 2623066.1498 | 1208582.3855 | 2623099.4801 | 1208597.192 | 2623101.2992 | 1208598.5665 | 2623102.2443 | 1208599.8931 | 2623102.5801 | 1208601.5064 | 2623102.6564 | 1208603.3966 | 2623102.0991 | 1208605.9848 | 2623095.4553 | 1208620.7021
30 | 2623093.8898 | 1208624.1697 | 2623095.4553 | 1208620.7021
31 | 2623088.6123 | 1208635.8605 | 2623093.8898 | 1208624.1697
32 | 2623088.6123 | 1208635.8605 | 2623092.8396 | 1208637.6112
33 | 2623092.8396 | 1208637.6112 | 2623105.5292 | 1208642.9076
34 | 2623092.8396 | 1208637.6112 | 2623082.2446 | 1208660.915
35 | 2623105.5292 | 1208642.9076 | 2623093.625 | 1208677.0303
36 | 2623105.5292 | 1208642.9076 | 2623129.2232 | 1208653.6458
37 | 2623091.0627 | 1208684.3749 | 2623093.625 | 1208677.0303
38 | 2623129.4595 | 1208653.7528 | 2623129.2232 | 1208653.6458
39 | 2623110.7914 | 1208720.6676 | 2623127.4144 | 1208697.2585
40 | 2623151.2947 | 1208663.6294 | 2623127.4144 | 1208697.2585
41 | 2623151.2947 | 1208663.6294 | 2623147.417 | 1208661.8912 | 2623129.4595 | 1208653.7528
42 | 2623151.2947 | 1208663.6294 | 2623178.129 | 1208626.5853
43 | 2623196.2355 | 1208601.0019 | 2623190.356 | 1208609.7062 | 2623178.129 | 1208626.5853
44 | 2623196.2355 | 1208601.0019 | 2623167.063 | 1208582.5785 | 2623158.2081 | 1208577.3243
45 | 2623196.2355 | 1208601.0019 | 2623206.101 | 1208607.2881 | 2623210.9298 | 1208610.19
46 | 2623223.7126 | 1208617.8718 | 2623210.9298 | 1208610.19
47 | 2623238.0952 | 1208683.9329 | 2623233.4943 | 1208690.2852 | 2623215.278 | 1208715.6519
48 | 2623238.0952 | 1208683.9329 | 2623243.1369 | 1208677.5934 | 2623247.5484 | 1208672.1486
49 | 2623225.6147 | 1208619.0148 | 2623223.7126 | 1208617.8718
50 | 2623225.6147 | 1208619.0148 | 2623234.5773 | 1208603.3891
51 | 2623225.6147 | 1208619.0148 | 2623234.6144 | 1208624.415
52 | 2623252.3495 | 1208497.9511 | 2623230.5058 | 1208491.0179 | 2623227.6841 | 1208501.1682 | 2623235.9032 | 1208545.7694
53 | 2623242.5985 | 1208544.3057 | 2623235.9032 | 1208545.7694
54 | 2623242.5985 | 1208544.3057 | 2623246.0873 | 1208563.9636 | 2623246.5424 | 1208568.1455 | 2623246.5077 | 1208570.1672
55 | 2623242.5985 | 1208544.3057 | 2623306.5588 | 1208531.0027 | 2623310.3315 | 1208530.4393 | 2623314.6188 | 1208530.4894
56 | 2623246.4735 | 1208572.1586 | 2623246.5077 | 1208570.1672
57 | 2623314.6188 | 1208530.4894 | 2623311.5273 | 1208535.7025 | 2623308.858 | 1208539.8722 | 2623308.4373 | 1208540.5376
58 | 2623331.0061 | 1208534.9558 | 2623325.9423 | 1208533.2573 | 2623319.1314 | 1208531.2185 | 2623316.6628 | 1208530.6975 | 2623314.6188 | 1208530.4894
59 | 2623314.6188 | 1208530.4894 | 2623315.1383 | 1208515.7506
60 | 2623308.4373 | 1208540.5376 | 2623300.1345 | 1208554.602
61 | 2623331.0061 | 1208534.9558 | 2623330.4664 | 1208536.8992 | 2623330.1685 | 1208539.2105 | 2623329.6981 | 1208542.8551 | 2623329.4819 | 1208549.5802 | 2623329.2742 | 1208554.0931 | 2623328.9306 | 1208556.0271
62 | 2623263.0372 | 1208646.5645 | 2623262.6254 | 1208644.9398 | 2623262.0081 | 1208643.381 | 2623261.1708 | 1208641.7101 | 2623259.9372 | 1208640.3045 | 2623258.5663 | 1208639.0207 | 2623253.5314 | 1208635.766 | 2623234.6144 | 1208624.415
63 | 2623263.0372 | 1208646.5645 | 2623263.1483 | 1208649.2553 | 2623262.8582 | 1208651.5444 | 2623262.2969 | 1208653.1653 | 2623261.0414 | 1208655.4395 | 2623257.4495 | 1208660.3505 | 2623253.0507 | 1208665.5585 | 2623250.042 | 1208669.071 | 2623247.5484 | 1208672.1486
64 | 2623246.4735 | 1208572.1586 | 2623246.1045 | 1208575.1811 | 2623245.1973 | 1208579.769 | 2623243.4624 | 1208586.0546 | 2623241.7961 | 1208590.3728 | 2623239.7968 | 1208594.2894 | 2623235.7527 | 1208601.3399
65 | 2623235.7527 | 1208601.3399 | 2623234.5773 | 1208603.3891

## bus_geodata
| x | y | coords
0 | 2623048.8778 | 1208722.1355
1 | 2623053.213 | 1208711.8941
2 | 2623037.5417 | 1208748.9157
3 | 2623018.8361 | 1208750.4223
4 | 2623061.3642 | 1208747.6762
5 | 2622963.5953 | 1208805.9187
6 | 2623013.6194 | 1208743.1492
7 | 2623085.7108 | 1208744.1996
8 | 2622949.1183 | 1208800.3548
9 | 2623013.1916 | 1208742.4916
10 | 2623100.7481 | 1208741.1884
11 | 2622997.034 | 1208679.4481
12 | 2622978.8388 | 1208708.3672
13 | 2623034.3637 | 1208640.554
14 | 2623036.9944 | 1208634.0178
15 | 2622989.8763 | 1208717.0504
16 | 2622969.3728 | 1208701.8211
17 | 2623042.631 | 1208615.7831
18 | 2622994.9682 | 1208721.0562
19 | 2622939.9761 | 1208681.492
20 | 2623060.2184 | 1208623.4626
21 | 2622985.714 | 1208584.606
22 | 2623002.4115 | 1208727.8648
23 | 2622950.6953 | 1208619.8542
24 | 2622914.4717 | 1208692.2042
25 | 2622897.3261 | 1208690.4303
26 | 2622902.9923 | 1208690.3593
27 | 2622885.8288 | 1208693.6247
28 | 2622879.7262 | 1208689.4511
29 | 2623066.1498 | 1208582.3855
30 | 2623095.4553 | 1208620.7021
31 | 2623093.8898 | 1208624.1697
32 | 2623088.6123 | 1208635.8605
33 | 2623092.8396 | 1208637.6112
34 | 2623105.5292 | 1208642.9076
35 | 2623082.2446 | 1208660.915
36 | 2623093.625 | 1208677.0303
37 | 2623129.2233 | 1208653.6458
38 | 2623110.7914 | 1208720.6676
39 | 2623127.4144 | 1208697.2585
40 | 2623091.0627 | 1208684.3749
41 | 2623129.4595 | 1208653.7528
42 | 2623151.2947 | 1208663.6294
43 | 2623178.129 | 1208626.5853
44 | 2623196.2355 | 1208601.0019
45 | 2623158.2081 | 1208577.3243
46 | 2623210.9298 | 1208610.19
47 | 2623215.2779 | 1208715.6519
48 | 2623238.0952 | 1208683.9329
49 | 2623223.7126 | 1208617.8718
50 | 2623225.6147 | 1208619.0148
51 | 2623235.9032 | 1208545.7694
52 | 2623252.3495 | 1208497.9511
53 | 2623242.5985 | 1208544.3057
54 | 2623246.5077 | 1208570.1672
55 | 2623314.6188 | 1208530.4894
56 | 2623315.1383 | 1208515.7506
57 | 2623308.4373 | 1208540.5376
58 | 2623331.0061 | 1208534.9558
59 | 2623300.1345 | 1208554.602
60 | 2623328.9306 | 1208556.0271
61 | 2623263.0372 | 1208646.5645
62 | 2623234.6144 | 1208624.415
63 | 2623247.5484 | 1208672.1486
64 | 2623246.4735 | 1208572.1586
65 | 2623235.7527 | 1208601.3399
66 | 2623234.5773 | 1208603.3891
67 | 2623196.2355 | 1208601.0019

## line_std_types
| c_nf_per_km | r_ohm_per_km | x_ohm_per_km | max_i_ka | type | q_mm2 | alpha | voltage_rating
NAYY 4x50 SE | 210 | 0.642 | 0.083 | 0.142 | cs | 50 | 0.00403 | LV
NAYY 4x120 SE | 264 | 0.225 | 0.08 | 0.242 | cs | 120 | 0.00403 | LV
NAYY 4x150 SE | 261 | 0.208 | 0.08 | 0.27 | cs | 150 | 0.00403 | LV
NA2XS2Y 1x95 RM/25 12/20 kV | 216 | 0.313 | 0.132 | 0.252 | cs | 95 | 0.00403 | MV
NA2XS2Y 1x185 RM/25 12/20 kV | 273 | 0.161 | 0.117 | 0.362 | cs | 185 | 0.00403 | MV
NA2XS2Y 1x240 RM/25 12/20 kV | 304 | 0.122 | 0.112 | 0.421 | cs | 240 | 0.00403 | MV
NA2XS2Y 1x95 RM/25 6/10 kV | 315 | 0.313 | 0.123 | 0.249 | cs | 95 | 0.00403 | MV
NA2XS2Y 1x185 RM/25 6/10 kV | 406 | 0.161 | 0.11 | 0.358 | cs | 185 | 0.00403 | MV
NA2XS2Y 1x240 RM/25 6/10 kV | 456 | 0.122 | 0.105 | 0.416 | cs | 240 | 0.00403 | MV
NA2XS2Y 1x150 RM/25 12/20 kV | 250 | 0.206 | 0.116 | 0.319 | cs | 150 | 0.00403 | MV
NA2XS2Y 1x120 RM/25 12/20 kV | 230 | 0.253 | 0.119 | 0.283 | cs | 120 | 0.00403 | MV
NA2XS2Y 1x70 RM/25 12/20 kV | 190 | 0.443 | 0.132 | 0.22 | cs | 70 | 0.00403 | MV
NA2XS2Y 1x150 RM/25 6/10 kV | 360 | 0.206 | 0.11 | 0.315 | cs | 150 | 0.00403 | MV
NA2XS2Y 1x120 RM/25 6/10 kV | 340 | 0.253 | 0.113 | 0.28 | cs | 120 | 0.00403 | MV
NA2XS2Y 1x70 RM/25 6/10 kV | 280 | 0.443 | 0.123 | 0.217 | cs | 70 | 0.00403 | MV
N2XS(FL)2Y 1x120 RM/35 64/110 kV | 112 | 0.153 | 0.166 | 0.366 | cs | 120 | 0.00393 | HV
N2XS(FL)2Y 1x185 RM/35 64/110 kV | 125 | 0.099 | 0.156 | 0.457 | cs | 185 | 0.00393 | HV
N2XS(FL)2Y 1x240 RM/35 64/110 kV | 135 | 0.075 | 0.149 | 0.526 | cs | 240 | 0.00393 | HV
N2XS(FL)2Y 1x300 RM/35 64/110 kV | 144 | 0.06 | 0.144 | 0.588 | cs | 300 | 0.00393 | HV
15-AL1/3-ST1A 0.4 | 11 | 1.8769 | 0.35 | 0.105 | ol | 16 | 0.00403 | LV
24-AL1/4-ST1A 0.4 | 11.25 | 1.2012 | 0.335 | 0.14 | ol | 24 | 0.00403 | LV
48-AL1/8-ST1A 0.4 | 12.2 | 0.5939 | 0.3 | 0.21 | ol | 48 | 0.00403 | LV
94-AL1/15-ST1A 0.4 | 13.2 | 0.306 | 0.29 | 0.35 | ol | 94 | 0.00403 | LV
34-AL1/6-ST1A 10.0 | 9.7 | 0.8342 | 0.36 | 0.17 | ol | 34 | 0.00403 | MV
48-AL1/8-ST1A 10.0 | 10.1 | 0.5939 | 0.35 | 0.21 | ol | 48 | 0.00403 | MV
70-AL1/11-ST1A 10.0 | 10.4 | 0.4132 | 0.339 | 0.29 | ol | 70 | 0.00403 | MV
94-AL1/15-ST1A 10.0 | 10.75 | 0.306 | 0.33 | 0.35 | ol | 94 | 0.00403 | MV
122-AL1/20-ST1A 10.0 | 11.1 | 0.2376 | 0.323 | 0.41 | ol | 122 | 0.00403 | MV
149-AL1/24-ST1A 10.0 | 11.25 | 0.194 | 0.315 | 0.47 | ol | 149 | 0.00403 | MV
34-AL1/6-ST1A 20.0 | 9.15 | 0.8342 | 0.382 | 0.17 | ol | 34 | 0.00403 | MV
48-AL1/8-ST1A 20.0 | 9.5 | 0.5939 | 0.372 | 0.21 | ol | 48 | 0.00403 | MV
70-AL1/11-ST1A 20.0 | 9.7 | 0.4132 | 0.36 | 0.29 | ol | 70 | 0.00403 | MV
94-AL1/15-ST1A 20.0 | 10 | 0.306 | 0.35 | 0.35 | ol | 94 | 0.00403 | MV
122-AL1/20-ST1A 20.0 | 10.3 | 0.2376 | 0.344 | 0.41 | ol | 122 | 0.00403 | MV
149-AL1/24-ST1A 20.0 | 10.5 | 0.194 | 0.337 | 0.47 | ol | 149 | 0.00403 | MV
184-AL1/30-ST1A 20.0 | 10.75 | 0.1571 | 0.33 | 0.535 | ol | 184 | 0.00403 | MV
243-AL1/39-ST1A 20.0 | 11 | 0.1188 | 0.32 | 0.645 | ol | 243 | 0.00403 | MV
48-AL1/8-ST1A 110.0 | 8 | 0.5939 | 0.46 | 0.21 | ol | 48 | 0.00403 | HV
70-AL1/11-ST1A 110.0 | 8.4 | 0.4132 | 0.45 | 0.29 | ol | 70 | 0.00403 | HV
94-AL1/15-ST1A 110.0 | 8.65 | 0.306 | 0.44 | 0.35 | ol | 94 | 0.00403 | HV
122-AL1/20-ST1A 110.0 | 8.5 | 0.2376 | 0.43 | 0.41 | ol | 122 | 0.00403 | HV
149-AL1/24-ST1A 110.0 | 8.75 | 0.194 | 0.41 | 0.47 | ol | 149 | 0.00403 | HV
184-AL1/30-ST1A 110.0 | 8.8 | 0.1571 | 0.4 | 0.535 | ol | 184 | 0.00403 | HV
243-AL1/39-ST1A 110.0 | 9 | 0.1188 | 0.39 | 0.645 | ol | 243 | 0.00403 | HV
305-AL1/39-ST1A 110.0 | 9.2 | 0.0949 | 0.38 | 0.74 | ol | 305 | 0.00403 | HV
490-AL1/64-ST1A 110.0 | 9.75 | 0.059 | 0.37 | 0.96 | ol | 490 | 0.00403 | HV
679-AL1/86-ST1A 110.0 | 9.95 | 0.042 | 0.36 | 1.15 | ol | 679 | 0.00403 | HV
490-AL1/64-ST1A 220.0 | 10 | 0.059 | 0.285 | 0.96 | ol | 490 | 0.00403 | HV
679-AL1/86-ST1A 220.0 | 11.7 | 0.042 | 0.275 | 1.15 | ol | 679 | 0.00403 | HV
490-AL1/64-ST1A 380.0 | 11 | 0.059 | 0.253 | 0.96 | ol | 490 | 0.00403 | HV
679-AL1/86-ST1A 380.0 | 14.6 | 0.042 | 0.25 | 1.15 | ol | 679 | 0.00403 | HV

## trafo_std_types
| i0_percent | pfe_kw | vkr_percent | sn_mva | vn_lv_kv | vn_hv_kv | vk_percent | shift_degree | vector_group | tap_side | tap_neutral | tap_min | tap_max | tap_step_degree | tap_step_percent | tap_phase_shifter
160 MVA 380/110 kV | 0.06 | 60 | 0.25 | 160 | 110 | 380 | 12.2 | 0 | Yy0 | hv | 0 | -9 | 9 | 0 | 1.5 | FALSE
100 MVA 220/110 kV | 0.06 | 55 | 0.26 | 100 | 110 | 220 | 12 | 0 | Yy0 | hv | 0 | -9 | 9 | 0 | 1.5 | FALSE
63 MVA 110/20 kV | 0.04 | 22 | 0.32 | 63 | 20 | 110 | 18 | 150 | YNd5 | hv | 0 | -9 | 9 | 0 | 1.5 | FALSE
40 MVA 110/20 kV | 0.05 | 18 | 0.34 | 40 | 20 | 110 | 16.2 | 150 | YNd5 | hv | 0 | -9 | 9 | 0 | 1.5 | FALSE
25 MVA 110/20 kV | 0.07 | 14 | 0.41 | 25 | 20 | 110 | 12 | 150 | YNd5 | hv | 0 | -9 | 9 | 0 | 1.5 | FALSE
63 MVA 110/10 kV | 0.04 | 22 | 0.32 | 63 | 10 | 110 | 18 | 150 | YNd5 | hv | 0 | -9 | 9 | 0 | 1.5 | FALSE
40 MVA 110/10 kV | 0.05 | 18 | 0.34 | 40 | 10 | 110 | 16.2 | 150 | YNd5 | hv | 0 | -9 | 9 | 0 | 1.5 | FALSE
25 MVA 110/10 kV | 0.07 | 14 | 0.41 | 25 | 10 | 110 | 12 | 150 | YNd5 | hv | 0 | -9 | 9 | 0 | 1.5 | FALSE
0.25 MVA 20/0.4 kV | 0.32 | 0.8 | 1.44 | 0.25 | 0.4 | 20 | 6 | 150 | Yzn5 | hv | 0 | -2 | 2 | 0 | 2.5 | FALSE
0.4 MVA 20/0.4 kV | 0.3375 | 1.35 | 1.425 | 0.4 | 0.4 | 20 | 6 | 150 | Dyn5 | hv | 0 | -2 | 2 | 0 | 2.5 | FALSE
0.63 MVA 20/0.4 kV | 0.2619 | 1.65 | 1.206 | 0.63 | 0.4 | 20 | 6 | 150 | Dyn5 | hv | 0 | -2 | 2 | 0 | 2.5 | FALSE
0.25 MVA 10/0.4 kV | 0.24 | 0.6 | 1.2 | 0.25 | 0.4 | 10 | 4 | 150 | Dyn5 | hv | 0 | -2 | 2 | 0 | 2.5 | FALSE
0.4 MVA 10/0.4 kV | 0.2375 | 0.95 | 1.325 | 0.4 | 0.4 | 10 | 4 | 150 | Dyn5 | hv | 0 | -2 | 2 | 0 | 2.5 | FALSE
0.63 MVA 10/0.4 kV | 0.1873 | 1.18 | 1.0794 | 0.63 | 0.4 | 10 | 4 | 150 | Dyn5 | hv | 0 | -2 | 2 | 0 | 2.5 | FALSE

## trafo3w_std_types
| sn_hv_mva | sn_mv_mva | sn_lv_mva | vn_hv_kv | vn_mv_kv | vn_lv_kv | vk_hv_percent | vk_mv_percent | vk_lv_percent | vkr_hv_percent | vkr_mv_percent | vkr_lv_percent | pfe_kw | i0_percent | shift_mv_degree | shift_lv_degree | vector_group | tap_side | tap_neutral | tap_min | tap_max | tap_step_percent
63/25/38 MVA 110/20/10 kV | 63 | 25 | 38 | 110 | 20 | 10 | 10.4 | 10.4 | 10.4 | 0.28 | 0.32 | 0.35 | 35 | 0.89 | 0 | 0 | YN0yn0yn0 | hv | 0 | -10 | 10 | 1.2
63/25/38 MVA 110/10/10 kV | 63 | 25 | 38 | 110 | 10 | 10 | 10.4 | 10.4 | 10.4 | 0.28 | 0.32 | 0.35 | 35 | 0.89 | 0 | 0 | YN0yn0yn0 | hv | 0 | -10 | 10 | 1.2

## fuse_std_types
| fuse_type | i_rated_a | t_avg | t_min | t_total | x_avg | x_min | x_total
HV 100A | HV 100A | 100 | 0 | [10.0, 3.64, 0.854, 0.281, 0.1, 0.0531, 0.022, 0.01] | [10.0, 4.267, 1.21, 0.403, 0.1, 0.058, 0.022, 0.01] | 0 | [300.0, 350.0, 450.0, 550.0, 700.0, 850.0, 1200.0, 1752.0] | [600.0, 700.0, 900.0, 1150.0, 1665.0, 2000.0, 3000.0, 4313.0]
HV 10A | HV 10A | 10 | 0 | [10.0, 1675.0, 0.344, 0.156, 0.1, 0.0417, 0.0171, 0.01] | [10.0, 1.3, 0.3, 0.155, 0.1, 0.0555, 0.023, 0.01] | 0 | [30.0, 32.0, 35.0, 37.0, 39.0, 50.0, 70.0, 88.0] | [60.0, 70.0, 80.0, 87.0, 94.0, 110.0, 150.0, 216.0]
HV 125A | HV 125A | 125 | 0 | [10.0, 1.82, 0.344, 0.1, 0.0467, 0.0269, 0.01] | [10.0, 2.478, 0.426, 0.1, 0.0427, 0.0211, 0.01] | 0 | [375.0, 500.0, 700.0, 925.0, 1200.0, 1500.0, 2341.0] | [750.0, 1000.0, 1500.0, 2200.0, 3000.0, 4000.0, 5765.0]
HV 160A | HV 160A | 160 | 0 | [10.0, 4.15, 1.03, 0.198, 0.1, 0.051, 0.0172, 0.01] | [10.0, 2.3, 0.734, 0.274, 0.1, 0.046, 0.0177, 0.01] | 0 | [480.0, 550.0, 700.0, 1000.0, 1260.0, 1600.0, 2500.0, 3227.0] | [960.0, 1300.0, 1700.0, 2200.0, 2996.0, 4000.0, 6000.0, 7946.0]
HV 16A | HV 16A | 16 | 0 | [10.0, 0.352, 0.164, 0.1, 0.0649, 0.0342, 0.01] | [10.0, 2.34, 0.722, 0.181, 0.1, 0.055, 0.0296, 0.01] | 0 | [48.0, 60.0, 65.0, 71.0, 80.0, 100.0, 162.0] | [96.0, 110.0, 125.0, 150.0, 168.0, 200.0, 250.0, 398.0]
HV 200A | HV 200A | 200 | 0 | [10.0, 4.267, 1.21, 0.403, 0.1, 0.058, 0.022, 0.01] | [10.0, 3.73, 1.654, 0.328, 0.1, 0.0531, 0.019, 0.01] | 0 | [600.0, 700.0, 900.0, 1150.0, 1665.0, 2000.0, 3000.0, 4313.0] | [1200.0, 1500.0, 1800.0, 2700.0, 3960.0, 5000.0, 7500.0, 10620.0]
HV 20A | HV 20A | 20 | 0 | [10.0, 1.3, 0.3, 0.155, 0.1, 0.0555, 0.023, 0.01] | [10.0, 1.3, 0.161, 0.1, 0.0611, 0.0399, 0.0141, 0.01] | 0 | [60.0, 70.0, 80.0, 87.0, 94.0, 110.0, 150.0, 216.0] | [120.0, 150.0, 200.0, 223.0, 260.0, 300.0, 450.0, 532.0]
HV 25A | HV 25A | 25 | 0 | [10.0, 2.512, 0.833, 0.299, 0.1, 0.0372, 0.0223, 0.01] | [10.0, 3.125, 0.597, 0.198, 0.1, 0.0378, 0.022, 0.01] | 0 | [75.0, 82.0, 90.0, 100.0, 124.0, 170.0, 200.0, 289.0] | [150.0, 170.0, 210.0, 250.0, 294.0, 400.0, 500.0, 711.0]
HV 31.5A | HV 31.5A | 31.5 | 0 | [10.0, 2.34, 0.722, 0.181, 0.1, 0.055, 0.0296, 0.01] | [10.0, 2.84, 0.368, 0.164, 0.1, 0.0621, 0.0378, 0.0195, 0.01] | 0 | [95.0, 110.0, 125.0, 150.0, 165.0, 200.0, 250.0, 390.0] | [189.0, 220.0, 300.0, 350.0, 393.0, 450.0, 530.0, 700.0, 960.0]
HV 40A | HV 40A | 40 | 0 | [10.0, 1.3, 0.161, 0.1, 0.0611, 0.0399, 0.0141, 0.01] | [10.0, 2.05, 0.369, 0.198, 0.1, 0.051, 0.0298, 0.01] | 0 | [120.0, 150.0, 200.0, 223.0, 260.0, 300.0, 450.0, 532.0] | [240.0, 300.0, 400.0, 450.0, 530.0, 650.0, 800.0, 1311.0]
HV 50A | HV 50A | 50 | 0 | [10.0, 3.215, 0.597, 0.198, 0.1, 0.0378, 0.022, 0.01] | [10.0, 3.64, 0.854, 0.281, 0.1, 0.0531, 0.022, 0.01] | 0 | [150.0, 170.0, 210.0, 250.0, 294.0, 400.0, 500.0, 711.0] | [300.0, 350.0, 450.0, 550.0, 700.0, 850.0, 1200.0, 1752.0]
HV 6.3A | HV 6.3A | 6.3 | 0 | [10.0, 1.39, 0.344, 0.168, 0.1, 0.056, 0.0263, 0.01] | [10.0, 1.711, 0.516, 0.198, 0.1, 0.0634, 0.0303, 0.01] | 0 | [19.0, 19.5, 20.4, 20.8, 22.0, 25.0, 32.0, 48.0] | [38.0, 40.0, 43.0, 48.0, 53.0, 60.0, 75.0, 118.0]
HV 63A | HV 63A | 63 | 0 | [10.0, 2.84, 0.368, 0.164, 0.1, 0.0621, 0.0378, 0.0195, 0.01] | [10.0, 1.82, 0.344, 0.1, 0.0467, 0.0269, 0.01] | 0 | [189.0, 220.0, 300.0, 350.0, 393.0, 450.0, 530.0, 700.0, 961.0] | [378.0, 500.0, 700.0, 934.0, 1200.0, 1500.0, 2366.0]
HV 80A | HV 80A | 80 | 0 | [10.0, 2.05, 0.369, 0.198, 0.1, 0.051, 0.0298, 0.01] | [10.0, 4.15, 1.03, 0.198, 0.1, 0.051, 0.0172, 0.01] | 0 | [240.0, 300.0, 400.0, 450.0, 530.0, 650.0, 800.0, 1311.0] | [480.0, 550.0, 700.0, 1000.0, 1260.0, 1600.0, 2500.0, 3227.0]
Siemens NH-1-100 | Siemens NH-1-100 | 100 | [5400.0, 2000.0, 400.0, 20.0, 1.0, 0.2, 0.012, 0.004] | 0 | 0 | [150.0, 190.0, 250.0, 430.0, 900.0, 1250.0, 2700.0, 3600.0] | 0 | 0
Siemens NH-1-125 | Siemens NH-1-125 | 125 | [4800.0, 120.0, 7.0, 0.1, 0.004] | 0 | 0 | [180.0, 400.0, 740.0, 2000.0, 4250.0] | 0 | 0
Siemens NH-1-16 | Siemens NH-1-16 | 16 | [4000.0, 400.0, 2.0, 0.1, 0.04, 0.01] | 0 | 0 | [26.0, 35.0, 75.0, 150.0, 200.0, 300.0] | 0 | 0
Siemens NH-1-160 | Siemens NH-1-160 | 160 | [4800.0, 120.0, 7.0, 0.1, 0.004] | 0 | 0 | [210.0, 500.0, 900.0, 2300.0, 5000.0] | 0 | 0
Siemens NH-1-25 | Siemens NH-1-25 | 25 | [4000.0, 1000.0, 10.0, 0.2, 0.02, 0.01] | 0 | 0 | [40.0, 50.0, 100.0, 210.0, 400.0, 500.0] | 0 | 0
Siemens NH-1-50 | Siemens NH-1-50 | 50 | [4000.0, 40.0, 4.0, 1.0, 0.02, 0.01] | 0 | 0 | [86.0, 200.0, 300.0, 400.0, 1000.0, 1280.0] | 0 | 0
Siemens NH-1-63 | Siemens NH-1-63 | 63 | [4000.0, 100.0, 10.0, 2.0, 0.04, 0.01] | 0 | 0 | [100.0, 200.0, 300.0, 400.0, 1000.0, 1500.0] | 0 | 0
Siemens NH-1-80 | Siemens NH-1-80 | 80 | [4800.0, 120.0, 7.0, 0.1, 0.01] | 0 | 0 | [150.58, 250.0, 450.0, 1150.0, 2470.0] | 0 | 0
Siemens NH-2-1000 | Siemens NH-2-1000 | 1000 | [4800.0, 120.0, 7.0, 0.1, 0.004] | 0 | 0 | [1900.0, 3500.0, 8400.0, 24000.0, 52000.0] | 0 | 0
Siemens NH-2-200 | Siemens NH-2-200 | 200 | [4800.0, 120.0, 7.0, 0.1, 0.004] | 0 | 0 | [280.0, 650.0, 1200.0, 3000.0, 7000.0] | 0 | 0
Siemens NH-2-224 | Siemens NH-2-224 | 224 | [4800.0, 120.0, 7.0, 0.2, 0.04, 0.004] | 0 | 0 | [400.0, 750.0, 1453.0, 3025.0, 4315.0, 7600.0] | 0 | 0
Siemens NH-2-250 | Siemens NH-2-250 | 250 | [4800.0, 120.0, 7.0, 0.1, 0.004] | 0 | 0 | [450.0, 800.0, 1650.0, 4000.0, 8500.0] | 0 | 0
Siemens NH-2-315 | Siemens NH-2-315 | 315 | [4800.0, 120.0, 7.0, 0.1, 0.004] | 0 | 0 | [550.0, 920.0, 1900.0, 5000.0, 11000.0] | 0 | 0
Siemens NH-2-355 | Siemens NH-2-355 | 355 | [4800.0, 120.0, 6.0, 0.1, 0.004] | 0 | 0 | [650.0, 1116.27, 2350.0, 5840.0, 12790.0] | 0 | 0
Siemens NH-2-400 | Siemens NH-2-400 | 400 | [4800.0, 120.0, 7.0, 0.1, 0.004] | 0 | 0 | [720.0, 1350.0, 2800.0, 6500.0, 15000.0] | 0 | 0
Siemens NH-2-425 | Siemens NH-2-425 | 425 | [4800.0, 120.0, 7.0, 0.1, 0.004] | 0 | 0 | [850.0, 1500.0, 3050.0, 7500.0, 16500.0] | 0 | 0
Siemens NH-2-630 | Siemens NH-2-630 | 630 | [4800.0, 120.0, 7.0, 0.1, 0.004] | 0 | 0 | [1200.0, 2000.0, 4800.0, 12000.0, 26000.0] | 0 | 0

## dtypes
| element | column | dtype
0 | bus | name | object
1 | bus | vn_kv | float64
2 | bus | type | object
3 | bus | zone | object
4 | bus | in_service | bool
5 | load | name | object
6 | load | bus | uint32
7 | load | p_mw | float64
8 | load | q_mvar | float64
9 | load | const_z_percent | float64
10 | load | const_i_percent | float64
11 | load | sn_mva | float64
12 | load | scaling | float64
13 | load | in_service | bool
14 | load | type | object
15 | ext_grid | name | object
16 | ext_grid | bus | uint32
17 | ext_grid | vm_pu | float64
18 | ext_grid | va_degree | float64
19 | ext_grid | slack_weight | float64
20 | ext_grid | in_service | bool
21 | line | name | object
22 | line | std_type | object
23 | line | from_bus | uint32
24 | line | to_bus | uint32
25 | line | length_km | float64
26 | line | r_ohm_per_km | float64
27 | line | x_ohm_per_km | float64
28 | line | c_nf_per_km | float64
29 | line | g_us_per_km | float64
30 | line | max_i_ka | float64
31 | line | df | float64
32 | line | parallel | uint32
33 | line | type | object
34 | line | in_service | bool
35 | trafo | name | object
36 | trafo | std_type | object
37 | trafo | hv_bus | uint32
38 | trafo | lv_bus | uint32
39 | trafo | sn_mva | float64
40 | trafo | vn_hv_kv | float64
41 | trafo | vn_lv_kv | float64
42 | trafo | vk_percent | float64
43 | trafo | vkr_percent | float64
44 | trafo | pfe_kw | float64
45 | trafo | i0_percent | float64
46 | trafo | shift_degree | float64
47 | trafo | tap_side | object
48 | trafo | tap_neutral | int32
49 | trafo | tap_min | int32
50 | trafo | tap_max | int32
51 | trafo | tap_step_percent | float64
52 | trafo | tap_step_degree | float64
53 | trafo | tap_pos | int32
54 | trafo | tap_phase_shifter | bool
55 | trafo | parallel | uint32
56 | trafo | df | float64
57 | trafo | in_service | bool
58 | line_geodata | coords | object
59 | bus_geodata | x | float64
60 | bus_geodata | y | float64
61 | bus_geodata | coords | object

## parameters
| version | format_version | converged | OPF_converged | name | f_hz | sn_mva
0 | 2.14.6 | 2.14.0 | FALSE | FALSE |  | 50 | 1