## bus
| name | vn_kv | type | zone | in_service
0 | bus_LV_958-1_0_2_node_0 | 0.4 | n |  | TRUE
1 | bus_LV_958-1_0_2_node_1 | 0.4 | n |  | TRUE
2 | bus_LV_958-1_0_2_node_2 | 0.4 | n |  | TRUE
3 | bus_LV_958-1_0_2_node_3 | 0.4 | n |  | TRUE
4 | bus_LV_958-1_0_2_node_4 | 0.4 | n |  | TRUE
5 | bus_LV_958-1_0_2_node_5 | 0.4 | n |  | TRUE
6 | bus_LV_958-1_0_2_node_6 | 0.4 | n |  | TRUE
7 | bus_LV_958-1_0_2_node_63 | 0.4 | n |  | TRUE
8 | bus_LV_958-1_0_2_node_59 | 0.4 | n |  | TRUE
9 | bus_LV_958-1_0_2_node_55 | 0.4 | n |  | TRUE
10 | bus_LV_958-1_0_2_node_16 | 0.4 | n |  | TRUE
11 | bus_LV_958-1_0_2_node_183 | 0.4 | n |  | TRUE
12 | bus_LV_958-1_0_2_node_7 | 0.4 | n |  | TRUE
13 | bus_LV_958-1_0_2_node_134 | 0.4 | n |  | TRUE
14 | bus_LV_958-1_0_2_node_58 | 0.4 | n |  | TRUE
15 | bus_LV_958-1_0_2_node_135 | 0.4 | n |  | TRUE
16 | bus_LV_958-1_0_2_node_136 | 0.4 | n |  | TRUE
17 | bus_LV_958-1_0_2_node_138 | 0.4 | n |  | TRUE
18 | bus_LV_958-1_0_2_node_137 | 0.4 | n |  | TRUE
19 | bus_LV_958-1_0_2_node_207 | 0.4 | n |  | TRUE
20 | bus_LV_958-1_0_2_node_260 | 0.4 | n |  | TRUE
21 | bus_LV_958-1_0_2_node_261 | 0.4 | n |  | TRUE
22 | bus_LV_958-1_0_2_node_262 | 0.4 | n |  | TRUE
23 | bus_LV_958-1_0_2_node_263 | 0.4 | n |  | TRUE
24 | bus_LV_958-1_0_2_node_264 | 0.4 | n |  | TRUE
25 | bus_LV_958-1_0_2_node_181 | 0.4 | n |  | TRUE
26 | bus_LV_958-1_0_2_node_182 | 0.4 | n |  | TRUE
27 | bus_LV_958-1_0_2_node_17 | 0.4 | n |  | TRUE
28 | bus_LV_958-1_0_2_node_151 | 0.4 | n |  | TRUE
29 | bus_LV_958-1_0_2_node_152 | 0.4 | n |  | TRUE
30 | bus_LV_958-1_0_2_node_153 | 0.4 | n |  | TRUE
31 | bus_LV_958-1_0_2_node_154 | 0.4 | n |  | TRUE
32 | bus_LV_958-1_0_2_node_155 | 0.4 | n |  | TRUE
33 | bus_LV_958-1_0_2_node_157 | 0.4 | n |  | TRUE
34 | bus_LV_958-1_0_2_node_158 | 0.4 | n |  | TRUE
35 | bus_LV_958-1_0_2_node_79 | 0.4 | n |  | TRUE
36 | bus_LV_958-1_0_2_node_90 | 0.4 | n |  | TRUE
37 | bus_LV_958-1_0_2_node_202 | 0.4 | n |  | TRUE
38 | bus_LV_958-1_0_2_node_51 | 0.4 | n |  | TRUE
39 | bus_LV_958-1_0_2_node_52 | 0.4 | n |  | TRUE
40 | bus_LV_958-1_0_2_node_53 | 0.4 | n |  | TRUE
41 | bus_LV_958-1_0_2_node_54 | 0.4 | n |  | TRUE
42 | bus_LV_958-1_0_2_node_57 | 0.4 | n |  | TRUE
43 | bus_LV_958-1_0_2_node_56 | 0.4 | n |  | TRUE
44 | bus_LV_958-1_0_2_node_60 | 0.4 | n |  | TRUE
45 | bus_LV_958-1_0_2_node_61 | 0.4 | n |  | TRUE
46 | bus_LV_958-1_0_2_node_62 | 0.4 | n |  | TRUE
47 | bus_LV_958-1_0_2_node_201 | 0.4 | n |  | TRUE
48 | bus_LV_958-1_0_2_node_74 | 0.4 | n |  | TRUE
49 | bus_LV_958-1_0_2_node_75 | 0.4 | n |  | TRUE
50 | bus_LV_958-1_0_2_node_76 | 0.4 | n |  | TRUE
51 | bus_LV_958-1_0_2_node_77 | 0.4 | n |  | TRUE
52 | bus_LV_958-1_0_2_node_78 | 0.4 | n |  | TRUE
53 | bus_LV_958-1_0_2_node_80 | 0.4 | n |  | TRUE
54 | bus_LV_958-1_0_2_node_81 | 0.4 | n |  | TRUE
55 | bus_LV_958-1_0_2_node_91 | 0.4 | n |  | TRUE
56 | bus_LV_958-1_0_2_node_92 | 0.4 | n |  | TRUE
57 | bus_LV_958-1_0_2_node_93 | 0.4 | n |  | TRUE
58 | bus_MV_0_node_207 | 20 | n |  | TRUE

## load
| name | bus | p_mw | q_mvar | const_z_percent | const_i_percent | sn_mva | scaling | in_service | type
0 | LV_958-1_0_2_load_0 | 0 | 0.00032659 | 8.1852e-05 | 0 | 0 |  | 1 | TRUE | wye
1 | LV_958-1_0_2_load_6 | 6 | 0.00030289 | 7.5911e-05 | 0 | 0 |  | 1 | TRUE | wye
2 | LV_958-1_0_2_load_63 | 7 | 0.00032121 | 8.0502e-05 | 0 | 0 |  | 1 | TRUE | wye
3 | LV_958-1_0_2_load_59 | 8 | 0.00075565 | 0.00018938 | 0 | 0 |  | 1 | TRUE | wye
4 | LV_958-1_0_2_load_16 | 10 | 0.00051227 | 0.00012839 | 0 | 0 |  | 1 | TRUE | wye
5 | LV_958-1_0_2_load_183 | 11 | 0.00041947 | 0.00010513 | 0 | 0 |  | 1 | TRUE | wye
6 | LV_958-1_0_2_load_7 | 12 | 0.0013231 | 0.00033161 | 0 | 0 |  | 1 | TRUE | wye
7 | LV_958-1_0_2_load_134 | 13 | 0.0010346 | 0.00025928 | 0 | 0 |  | 1 | TRUE | wye
8 | LV_958-1_0_2_load_135 | 15 | 0.00032614 | 8.1739e-05 | 0 | 0 |  | 1 | TRUE | wye
9 | LV_958-1_0_2_load_136 | 16 | 0.00036223 | 9.0782e-05 | 0 | 0 |  | 1 | TRUE | wye
10 | LV_958-1_0_2_load_138 | 17 | 0.0018592 | 0.00046595 | 0 | 0 |  | 1 | TRUE | wye
11 | LV_958-1_0_2_load_137 | 18 | 0.00028047 | 7.0292e-05 | 0 | 0 |  | 1 | TRUE | wye
12 | LV_958-1_0_2_load_207 | 19 | 0.00016465 | 4.1266e-05 | 0 | 0 |  | 1 | TRUE | wye
13 | LV_958-1_0_2_load_260 | 20 | 0.00061994 | 0.00015537 | 0 | 0 |  | 1 | TRUE | wye
14 | LV_958-1_0_2_load_263 | 23 | 0.0024339 | 0.00061 | 0 | 0 |  | 1 | TRUE | wye
15 | LV_958-1_0_2_load_264 | 24 | 0.00040929 | 0.00010258 | 0 | 0 |  | 1 | TRUE | wye
16 | LV_958-1_0_2_load_181 | 25 | 0.00015734 | 3.9434e-05 | 0 | 0 |  | 1 | TRUE | wye
17 | LV_958-1_0_2_load_182 | 26 | 0.00083408 | 0.00020904 | 0 | 0 |  | 1 | TRUE | wye
18 | LV_958-1_0_2_load_17 | 27 | 0.0016965 | 0.00042519 | 0 | 0 |  | 1 | TRUE | wye
19 | LV_958-1_0_2_load_151 | 28 | 0.0025492 | 0.0006389 | 0 | 0 |  | 1 | TRUE | wye
20 | LV_958-1_0_2_load_152 | 29 | 0.00037713 | 9.4518e-05 | 0 | 0 |  | 1 | TRUE | wye
21 | LV_958-1_0_2_load_154 | 31 | 0.00038644 | 9.685e-05 | 0 | 0 |  | 1 | TRUE | wye
22 | LV_958-1_0_2_load_157 | 33 | 0.00026806 | 6.7183e-05 | 0 | 0 |  | 1 | TRUE | wye
23 | LV_958-1_0_2_load_158 | 34 | 0.00033855 | 8.4849e-05 | 0 | 0 |  | 1 | TRUE | wye
24 | LV_958-1_0_2_load_79 | 35 | 0.0017018 | 0.00042652 | 0 | 0 |  | 1 | TRUE | wye
25 | LV_958-1_0_2_load_90 | 36 | 0.00039842 | 9.9853e-05 | 0 | 0 |  | 1 | TRUE | wye
26 | LV_958-1_0_2_load_202 | 37 | 0.00046705 | 0.00011705 | 0 | 0 |  | 1 | TRUE | wye
27 | LV_958-1_0_2_load_51 | 38 | 0.00031289 | 7.8418e-05 | 0 | 0 |  | 1 | TRUE | wye
28 | LV_958-1_0_2_load_52 | 39 | 0.00014463 | 3.6249e-05 | 0 | 0 |  | 1 | TRUE | wye
29 | LV_958-1_0_2_load_53 | 40 | 0.0018335 | 0.00045952 | 0 | 0 |  | 1 | TRUE | wye
30 | LV_958-1_0_2_load_57 | 42 | 0.00024409 | 6.1174e-05 | 0 | 0 |  | 1 | TRUE | wye
31 | LV_958-1_0_2_load_56 | 43 | 0.00048581 | 0.00012175 | 0 | 0 |  | 1 | TRUE | wye
32 | LV_958-1_0_2_load_60 | 44 | 0.00027695 | 6.941e-05 | 0 | 0 |  | 1 | TRUE | wye
33 | LV_958-1_0_2_load_61 | 45 | 0.0017216 | 0.00043147 | 0 | 0 |  | 1 | TRUE | wye
34 | LV_958-1_0_2_load_62 | 46 | 0.00038484 | 9.645e-05 | 0 | 0 |  | 1 | TRUE | wye
35 | LV_958-1_0_2_load_201 | 47 | 0.0011145 | 0.00027932 | 0 | 0 |  | 1 | TRUE | wye
36 | LV_958-1_0_2_load_74 | 48 | 0.00016087 | 4.0318e-05 | 0 | 0 |  | 1 | TRUE | wye
37 | LV_958-1_0_2_load_75 | 49 | 0.0010754 | 0.00026952 | 0 | 0 |  | 1 | TRUE | wye
38 | LV_958-1_0_2_load_76 | 50 | 0.0017917 | 0.00044905 | 0 | 0 |  | 1 | TRUE | wye
39 | LV_958-1_0_2_load_78 | 52 | 0.00031385 | 7.8659e-05 | 0 | 0 |  | 1 | TRUE | wye
40 | LV_958-1_0_2_load_81 | 54 | 0.00023656 | 5.9289e-05 | 0 | 0 |  | 1 | TRUE | wye
41 | LV_958-1_0_2_load_92 | 56 | 0.0012406 | 0.00031091 | 0 | 0 |  | 1 | TRUE | wye
42 | LV_958-1_0_2_load_93 | 57 | 0.00030606 | 7.6706e-05 | 0 | 0 |  | 1 | TRUE | wye

## ext_grid
| name | bus | vm_pu | va_degree | slack_weight | in_service
0 |  | 19 | 1 | 0 | 1 | TRUE

## line
| name | std_type | from_bus | to_bus | length_km | r_ohm_per_km | x_ohm_per_km | c_nf_per_km | g_us_per_km | max_i_ka | df | parallel | type | in_service
0 | LV_958-1_0_2_line_0 | NAYY 4x150 SE | 0 | 1 | 0.062453 | 0.208 | 0.08 | 261 | 0 | 0.27 | 1 | 1 | cs | TRUE
1 | LV_958-1_0_2_line_1 | NAYY 4x150 SE | 0 | 2 | 0.066469 | 0.208 | 0.08 | 261 | 0 | 0.27 | 1 | 1 | cs | TRUE
2 | LV_958-1_0_2_line_2 | NAYY 4x150 SE | 1 | 3 | 0.28354 | 0.208 | 0.08 | 261 | 0 | 0.27 | 1 | 1 | cs | TRUE
3 | LV_958-1_0_2_line_3 | NAYY 4x150 SE | 1 | 4 | 0.36903 | 0.208 | 0.08 | 261 | 0 | 0.27 | 1 | 1 | cs | TRUE
4 | LV_958-1_0_2_line_4 | NAYY 4x150 SE | 1 | 5 | 0.16862 | 0.208 | 0.08 | 261 | 0 | 0.27 | 1 | 1 | cs | TRUE
5 | LV_958-1_0_2_line_5 | NAYY 4x150 SE | 2 | 6 | 0.036011 | 0.208 | 0.08 | 261 | 0 | 0.27 | 1 | 1 | cs | TRUE
6 | LV_958-1_0_2_line_6 | NAYY 4x150 SE | 2 | 7 | 0.14199 | 0.208 | 0.08 | 261 | 0 | 0.27 | 1 | 1 | cs | TRUE
7 | LV_958-1_0_2_line_7 | NAYY 4x150 SE | 3 | 8 | 0.075464 | 0.208 | 0.08 | 261 | 0 | 0.27 | 1 | 1 | cs | TRUE
8 | LV_958-1_0_2_line_8 | NAYY 4x150 SE | 3 | 9 | 0.36623 | 0.208 | 0.08 | 261 | 0 | 0.27 | 1 | 1 | cs | TRUE
9 | LV_958-1_0_2_line_9 | NAYY 4x150 SE | 4 | 10 | 0.049268 | 0.208 | 0.08 | 261 | 0 | 0.27 | 1 | 1 | cs | TRUE
10 | LV_958-1_0_2_line_10 | NAYY 4x150 SE | 5 | 11 | 0.015516 | 0.208 | 0.08 | 261 | 0 | 0.27 | 1 | 1 | cs | TRUE
11 | LV_958-1_0_2_line_11 | NAYY 4x150 SE | 6 | 12 | 0.00092419 | 0.208 | 0.08 | 261 | 0 | 0.27 | 1 | 1 | cs | TRUE
12 | LV_958-1_0_2_line_12 | NAYY 4x150 SE | 7 | 46 | 0.017072 | 0.208 | 0.08 | 261 | 0 | 0.27 | 1 | 1 | cs | TRUE
13 | LV_958-1_0_2_line_13 | NAYY 4x150 SE | 8 | 18 | 0.0057949 | 0.208 | 0.08 | 261 | 0 | 0.27 | 1 | 1 | cs | TRUE
14 | LV_958-1_0_2_line_14 | NAYY 4x150 SE | 9 | 43 | 0.026306 | 0.208 | 0.08 | 261 | 0 | 0.27 | 1 | 1 | cs | TRUE
15 | LV_958-1_0_2_line_15 | NAYY 4x150 SE | 10 | 27 | 0.026138 | 0.208 | 0.08 | 261 | 0 | 0.27 | 1 | 1 | cs | TRUE
16 | LV_958-1_0_2_line_16 | NAYY 4x150 SE | 11 | 26 | 0.006742 | 0.208 | 0.08 | 261 | 0 | 0.27 | 1 | 1 | cs | TRUE
17 | LV_958-1_0_2_line_17 | NAYY 4x150 SE | 13 | 14 | 0.046524 | 0.208 | 0.08 | 261 | 0 | 0.27 | 1 | 1 | cs | TRUE
18 | LV_958-1_0_2_line_18 | NAYY 4x150 SE | 13 | 15 | 0.0085603 | 0.208 | 0.08 | 261 | 0 | 0.27 | 1 | 1 | cs | TRUE
19 | LV_958-1_0_2_line_19 | NAYY 4x150 SE | 14 | 18 | 0.019464 | 0.208 | 0.08 | 261 | 0 | 0.27 | 1 | 1 | cs | TRUE
20 | LV_958-1_0_2_line_20 | NAYY 4x150 SE | 14 | 41 | 0.026206 | 0.208 | 0.08 | 261 | 0 | 0.27 | 1 | 1 | cs | TRUE
21 | LV_958-1_0_2_line_21 | NAYY 4x150 SE | 15 | 16 | 0.022598 | 0.208 | 0.08 | 261 | 0 | 0.27 | 1 | 1 | cs | TRUE
22 | LV_958-1_0_2_line_22 | NAYY 4x150 SE | 16 | 17 | 0.012261 | 0.208 | 0.08 | 261 | 0 | 0.27 | 1 | 1 | cs | TRUE
23 | LV_958-1_0_2_line_23 | NAYY 4x150 SE | 17 | 19 | 0.091359 | 0.208 | 0.08 | 261 | 0 | 0.27 | 1 | 1 | cs | TRUE
24 | LV_958-1_0_2_line_24 | NAYY 4x150 SE | 19 | 53 | 0.090354 | 0.208 | 0.08 | 261 | 0 | 0.27 | 1 | 1 | cs | TRUE
25 | LV_958-1_0_2_line_25 | NAYY 4x150 SE | 20 | 21 | 0.027705 | 0.208 | 0.08 | 261 | 0 | 0.27 | 1 | 1 | cs | TRUE
26 | LV_958-1_0_2_line_26 | NAYY 4x150 SE | 20 | 22 | 0.32613 | 0.208 | 0.08 | 261 | 0 | 0.27 | 1 | 1 | cs | TRUE
27 | LV_958-1_0_2_line_27 | NAYY 4x150 SE | 21 | 23 | 0.019968 | 0.208 | 0.08 | 261 | 0 | 0.27 | 1 | 1 | cs | TRUE
28 | LV_958-1_0_2_line_28 | NAYY 4x150 SE | 21 | 24 | 0.010073 | 0.208 | 0.08 | 261 | 0 | 0.27 | 1 | 1 | cs | TRUE
29 | LV_958-1_0_2_line_29 | NAYY 4x150 SE | 22 | 36 | 0.36658 | 0.208 | 0.08 | 261 | 0 | 0.27 | 1 | 1 | cs | TRUE
30 | LV_958-1_0_2_line_30 | NAYY 4x150 SE | 23 | 37 | 0.19597 | 0.208 | 0.08 | 261 | 0 | 0.27 | 1 | 1 | cs | TRUE
31 | LV_958-1_0_2_line_31 | NAYY 4x150 SE | 25 | 26 | 0.0061083 | 0.208 | 0.08 | 261 | 0 | 0.27 | 1 | 1 | cs | TRUE
32 | LV_958-1_0_2_line_32 | NAYY 4x150 SE | 28 | 29 | 0.019617 | 0.208 | 0.08 | 261 | 0 | 0.27 | 1 | 1 | cs | TRUE
33 | LV_958-1_0_2_line_33 | NAYY 4x150 SE | 28 | 30 | 0.015775 | 0.208 | 0.08 | 261 | 0 | 0.27 | 1 | 1 | cs | TRUE
34 | LV_958-1_0_2_line_34 | NAYY 4x150 SE | 29 | 31 | 0.016736 | 0.208 | 0.08 | 261 | 0 | 0.27 | 1 | 1 | cs | TRUE
35 | LV_958-1_0_2_line_35 | NAYY 4x150 SE | 30 | 32 | 0.010483 | 0.208 | 0.08 | 261 | 0 | 0.27 | 1 | 1 | cs | TRUE
36 | LV_958-1_0_2_line_36 | NAYY 4x150 SE | 32 | 33 | 0.017838 | 0.208 | 0.08 | 261 | 0 | 0.27 | 1 | 1 | cs | TRUE
37 | LV_958-1_0_2_line_37 | NAYY 4x150 SE | 32 | 34 | 0.01425 | 0.208 | 0.08 | 261 | 0 | 0.27 | 1 | 1 | cs | TRUE
38 | LV_958-1_0_2_line_38 | NAYY 4x150 SE | 33 | 35 | 0.0099584 | 0.208 | 0.08 | 261 | 0 | 0.27 | 1 | 1 | cs | TRUE
39 | LV_958-1_0_2_line_39 | NAYY 4x150 SE | 35 | 51 | 0.25211 | 0.208 | 0.08 | 261 | 0 | 0.27 | 1 | 1 | cs | TRUE
40 | LV_958-1_0_2_line_40 | NAYY 4x150 SE | 36 | 55 | 0.2459 | 0.208 | 0.08 | 261 | 0 | 0.27 | 1 | 1 | cs | TRUE
41 | LV_958-1_0_2_line_41 | NAYY 4x150 SE | 36 | 42 | 0.26388 | 0.208 | 0.08 | 261 | 0 | 0.27 | 1 | 1 | cs | TRUE
42 | LV_958-1_0_2_line_42 | NAYY 4x150 SE | 37 | 47 | 0.020932 | 0.208 | 0.08 | 261 | 0 | 0.27 | 1 | 1 | cs | TRUE
43 | LV_958-1_0_2_line_43 | NAYY 4x150 SE | 38 | 39 | 0.010779 | 0.208 | 0.08 | 261 | 0 | 0.27 | 1 | 1 | cs | TRUE
44 | LV_958-1_0_2_line_44 | NAYY 4x150 SE | 38 | 40 | 0.016476 | 0.208 | 0.08 | 261 | 0 | 0.27 | 1 | 1 | cs | TRUE
45 | LV_958-1_0_2_line_45 | NAYY 4x150 SE | 40 | 41 | 0.010664 | 0.208 | 0.08 | 261 | 0 | 0.27 | 1 | 1 | cs | TRUE
46 | LV_958-1_0_2_line_46 | NAYY 4x150 SE | 41 | 42 | 0.023964 | 0.208 | 0.08 | 261 | 0 | 0.27 | 1 | 1 | cs | TRUE
47 | LV_958-1_0_2_line_47 | NAYY 4x150 SE | 44 | 45 | 0.0023543 | 0.208 | 0.08 | 261 | 0 | 0.27 | 1 | 1 | cs | TRUE
48 | LV_958-1_0_2_line_48 | NAYY 4x150 SE | 45 | 46 | 0.0082525 | 0.208 | 0.08 | 261 | 0 | 0.27 | 1 | 1 | cs | TRUE
49 | LV_958-1_0_2_line_49 | NAYY 4x150 SE | 48 | 49 | 0.025277 | 0.208 | 0.08 | 261 | 0 | 0.27 | 1 | 1 | cs | TRUE
50 | LV_958-1_0_2_line_50 | NAYY 4x150 SE | 48 | 50 | 0.053265 | 0.208 | 0.08 | 261 | 0 | 0.27 | 1 | 1 | cs | TRUE
51 | LV_958-1_0_2_line_51 | NAYY 4x150 SE | 49 | 51 | 0.044451 | 0.208 | 0.08 | 261 | 0 | 0.27 | 1 | 1 | cs | TRUE
52 | LV_958-1_0_2_line_52 | NAYY 4x150 SE | 50 | 52 | 0.0043675 | 0.208 | 0.08 | 261 | 0 | 0.27 | 1 | 1 | cs | TRUE
53 | LV_958-1_0_2_line_53 | NAYY 4x150 SE | 51 | 53 | 0.18335 | 0.208 | 0.08 | 261 | 0 | 0.27 | 1 | 1 | cs | TRUE
54 | LV_958-1_0_2_line_54 | NAYY 4x150 SE | 52 | 54 | 0.012953 | 0.208 | 0.08 | 261 | 0 | 0.27 | 1 | 1 | cs | TRUE
55 | LV_958-1_0_2_line_55 | NAYY 4x150 SE | 55 | 56 | 0.054554 | 0.208 | 0.08 | 261 | 0 | 0.27 | 1 | 1 | cs | TRUE
56 | LV_958-1_0_2_line_56 | NAYY 4x150 SE | 55 | 57 | 0.015738 | 0.208 | 0.08 | 261 | 0 | 0.27 | 1 | 1 | cs | TRUE

## trafo
| name | std_type | hv_bus | lv_bus | sn_mva | vn_hv_kv | vn_lv_kv | vk_percent | vkr_percent | pfe_kw | i0_percent | shift_degree | tap_side | tap_neutral | tap_min | tap_max | tap_step_percent | tap_step_degree | tap_pos | tap_phase_shifter | parallel | df | in_service
0 | LV_958-1_0_2_trafo_207 | 0.25 MVA 20/0.4 kV | 58 | 19 | 0.25 | 20 | 0.4 | 6 | 1.44 | 0.8 | 0.32 | 150 | hv | 0 | -2 | 2 | 2.5 | 0 | 0 | FALSE | 1 | 1 | TRUE

## line_geodata
| x0 | y0 | x1 | y1 | x2 | y2 | x3 | y3 | x4 | y4 | x5 | y5 | x6 | y6 | x7 | y7 | x8 | y8 | x9 | y9 | x10 | y10 | x11 | y11 | x12 | y12 | x13 | y13 | x14 | y14 | x15 | y15 | x16 | y16 | x17 | y17 | x18 | y18 | x19 | y19 | x20 | y20 | x21 | y21 | x22 | y22 | x23 | y23 | x24 | y24 | x25 | y25 | x26 | y26 | x27 | y27 | x28 | y28 | x29 | y29 | x30 | y30 | x31 | y31 | x32 | y32 | x33 | y33 | x34 | y34 | x35 | y35 | x36 | y36 | x37 | y37 | x38 | y38 | x39 | y39
0 | 2626849.942 | 1207967.2897 | 2626848.4799 | 1207972.8974 | 2626846.8043 | 1207976.9588 | 2626844.9659 | 1207980.0301 | 2626839.6616 | 1207986.2987 | 2626829.0194 | 1207996.1453 | 2626819.3283 | 1208007.5304 | 2626814.7483 | 1208013.3465 | 2626812.6779 | 1208016.317
1 | 2626790.3266 | 1208078.3067 | 2626793.6388 | 1208066.993 | 2626797.1214 | 1208049.8879 | 2626801.452 | 1208036.9556 | 2626807.4102 | 1208023.875 | 2626812.6779 | 1208016.317
2 | 2626849.942 | 1207967.2897 | 2626799.2301 | 1207944.1382 | 2626782.4072 | 1207936.9699 | 2626764.1302 | 1207933.6418 | 2626739.5831 | 1207933.254 | 2626744.423 | 1207923.7147 | 2626748.5695 | 1207917.93 | 2626756.9923 | 1207904.5491 | 2626768.8929 | 1207888.7491 | 2626779.7407 | 1207878.8365 | 2626788.6072 | 1207853.0062 | 2626791.792 | 1207837.9009 | 2626795.9384 | 1207821.9995 | 2626803.4743 | 1207799.6097 | 2626807.0505 | 1207793.8891 | 2626810.0805 | 1207791.2679 | 2626814.1663 | 1207788.896
3 | 2626487.7967 | 1207926.941 | 2626648.9753 | 1207931.4596 | 2626739.5831 | 1207933.254 | 2626764.1302 | 1207933.6418 | 2626782.4072 | 1207936.9699 | 2626799.2301 | 1207944.1382 | 2626849.942 | 1207967.2897
4 | 2626849.942 | 1207967.2897 | 2626860.6041 | 1207969.9502 | 2626875.0401 | 1207971.9384 | 2626891.7782 | 1207974.2371 | 2626902.1105 | 1207975.829 | 2626903.5586 | 1207983.4731 | 2626905.0461 | 1207987.4376 | 2626907.4608 | 1207991.4618 | 2626909.8525 | 1207993.8517 | 2626913.2257 | 1207996.057 | 2626916.5501 | 1207997.2726 | 2626920.4249 | 1207997.8237 | 2626924.8046 | 1207997.6989 | 2626928.7761 | 1207997.0275 | 2626965.7582 | 1207987.8668 | 2626972.6809 | 1207986.9197 | 2626978.6411 | 1207986.9466 | 2626984.8338 | 1207987.7083 | 2626989.4728 | 1207989.0745 | 2626994.1088 | 1207991.1076 | 2627001.3794 | 1207995.5874
5 | 2626790.3266 | 1208078.3067 | 2626781.2228 | 1208075.7423 | 2626772.699 | 1208067.5773 | 2626763.4213 | 1208056.1115
6 | 2626790.3266 | 1208078.3067 | 2626703.3928 | 1208190.5722
7 | 2626814.1663 | 1207788.896 | 2626819.513 | 1207795.2347 | 2626830.2178 | 1207803.6985 | 2626842.0889 | 1207809.7774 | 2626853.2983 | 1207812.5071 | 2626864.1414 | 1207812.1667 | 2626871.0579 | 1207809.2406 | 2626875.497 | 1207804.38 | 2626877.1572 | 1207801.0625
8 | 2626533.115 | 1207805.574 | 2626540.8105 | 1207800.1162 | 2626553.888 | 1207787.9897 | 2626577.3066 | 1207758.4772 | 2626578.9389 | 1207757.295 | 2626581.4425 | 1207756.7836 | 2626584.4591 | 1207757.175 | 2626587.8092 | 1207759.4912 | 2626589.1363 | 1207761.9762 | 2626597.7611 | 1207792.0092 | 2626598.5155 | 1207796.7596 | 2626598.7951 | 1207802.2639 | 2626599.045 | 1207814.4385 | 2626599.7779 | 1207817.1655 | 2626601.0699 | 1207818.9834 | 2626604.4619 | 1207822.1558 | 2626613.6077 | 1207825.6318 | 2626624.0072 | 1207827.5903 | 2626634.7479 | 1207828.0273 | 2626644.5802 | 1207827.593 | 2626656.6776 | 1207825.5903 | 2626671.755 | 1207821.9221 | 2626681.4257 | 1207820.2421 | 2626688.9087 | 1207819.8086 | 2626698.0161 | 1207819.9715 | 2626705.2894 | 1207820.5488 | 2626720.9242 | 1207821.4747 | 2626730.0183 | 1207821.1929 | 2626736.8575 | 1207820.2341 | 2626740.8843 | 1207819.1293 | 2626746.9839 | 1207816.9553 | 2626752.8565 | 1207812.8237 | 2626758.931 | 1207806.0582 | 2626764.0339 | 1207802.3457 | 2626770.1846 | 1207798.9379 | 2626782.0037 | 1207794.5884 | 2626800.2837 | 1207783.7643 | 2626804.2182 | 1207782.9259 | 2626809.387 | 1207784.8612 | 2626814.1663 | 1207788.896
9 | 2626487.7967 | 1207926.941 | 2626489.7069 | 1207938.5226 | 2626489.1412 | 1207947.8031 | 2626486.1654 | 1207955.3719 | 2626475.2214 | 1207972.2311
10 | 2627001.3794 | 1207995.5874 | 2626990.567 | 1208006.7155
11 | 2626762.84 | 1208055.393 | 2626763.4213 | 1208056.1115
12 | 2626703.3928 | 1208190.5722 | 2626704.1659 | 1208192.8077 | 2626704.7944 | 1208196.7571 | 2626704.4005 | 1208207.4569
13 | 2626877.1572 | 1207801.0625 | 2626879.7505 | 1207795.8802
14 | 2626521.2114 | 1207829.0455 | 2626533.115 | 1207805.574
15 | 2626467.09 | 1207996.6884 | 2626470.917 | 1207978.862 | 2626475.2214 | 1207972.2311
16 | 2626990.567 | 1208006.7155 | 2626985.8688 | 1208011.5509
17 | 2626893.8894 | 1207783.829 | 2626897.7982 | 1207788.6826 | 2626902.091 | 1207790.9921 | 2626907.8381 | 1207791.1403 | 2626917.4788 | 1207789.3715 | 2626936.6065 | 1207784.0019
18 | 2626936.6065 | 1207784.0019 | 2626944.8482 | 1207781.6882
19 | 2626893.8894 | 1207783.829 | 2626882.9463 | 1207789.4941 | 2626879.7505 | 1207795.8802
20 | 2626893.8894 | 1207783.829 | 2626891.9225 | 1207776.5827 | 2626883.0328 | 1207760.1225
21 | 2626966.6055 | 1207775.5803 | 2626944.8482 | 1207781.6882
22 | 2626978.4102 | 1207772.2664 | 2626966.6055 | 1207775.5803
23 | 2627051.1196 | 1207752.1657 | 2627050.5738 | 1207749.0495 | 2627047.8169 | 1207743.3561 | 2627041.5939 | 1207739.1701 | 2627035.9119 | 1207738.0549 | 2627030.4523 | 1207739.8979 | 2627017.6694 | 1207753.9035 | 2627009.8325 | 1207760.2717 | 2627000.969 | 1207765.001 | 2626987.3232 | 1207769.7642 | 2626978.4102 | 1207772.2664
24 | 2627022.2352 | 1207837.0818 | 2627031.126 | 1207817.889 | 2627051.1263 | 1207761.3589 | 2627051.515 | 1207754.4235 | 2627051.1196 | 1207752.1657
25 | 2627514.6755 | 1207103.3502 | 2627495.1429 | 1207114.6445 | 2627490.1045 | 1207115.6731
26 | 2627204.4035 | 1207261.0967 | 2627216.0953 | 1207259.9493 | 2627255.9018 | 1207244.4441 | 2627282.2702 | 1207234.5811 | 2627301.2201 | 1207220.8488 | 2627318.4956 | 1207210.8109 | 2627331.0403 | 1207209.4008 | 2627339.1883 | 1207208.4041 | 2627347.1083 | 1207205.7166 | 2627416.0194 | 1207149.3673 | 2627473.7869 | 1207119.0043 | 2627490.1045 | 1207115.6731
27 | 2627514.6755 | 1207103.3502 | 2627516.0609 | 1207099.7212 | 2627518.9861 | 1207088.6396 | 2627520.5611 | 1207084.294
28 | 2627514.6755 | 1207103.3502 | 2627522.8935 | 1207109.1757
29 | 2626933.5131 | 1207508.0729 | 2627204.4035 | 1207261.0967
30 | 2627506.4854 | 1206888.8317 | 2627520.5611 | 1207084.294
31 | 2626981.6121 | 1208015.9318 | 2626985.8688 | 1208011.5509
32 | 2627457.9893 | 1207724.9127 | 2627457.0184 | 1207726.9451 | 2627456.108 | 1207729.8425 | 2627455.9721 | 1207732.9436 | 2627456.5862 | 1207738.2828 | 2627457.6166 | 1207744.0405
33 | 2627457.8415 | 1207759.6116 | 2627458.8422 | 1207755.2693 | 2627458.7531 | 1207751.5001 | 2627458.3504 | 1207748.1409 | 2627457.6166 | 1207744.0405
34 | 2627457.9893 | 1207724.9127 | 2627458.4386 | 1207723.9722 | 2627460.5113 | 1207721.3024 | 2627462.6721 | 1207719.289 | 2627464.9741 | 1207717.9988 | 2627467.1895 | 1207717.3753 | 2627471.5494 | 1207716.6469
35 | 2627457.8415 | 1207759.6116 | 2627453.4413 | 1207769.1301
36 | 2627453.4413 | 1207769.1301 | 2627442.1359 | 1207772.4356 | 2627436.0935 | 1207772.8924
37 | 2627453.4413 | 1207769.1301 | 2627452.4472 | 1207773.7058 | 2627452.5677 | 1207777.2528 | 2627453.8179 | 1207783.1396
38 | 2627436.0935 | 1207772.8924 | 2627426.1634 | 1207773.643
39 | 2627180.483 | 1207811.1289 | 2627196.9343 | 1207814.7168 | 2627215.4129 | 1207817.2245 | 2627225.6887 | 1207817.9161 | 2627235.7632 | 1207817.7397 | 2627244.9355 | 1207817.0033 | 2627253.4574 | 1207815.5079 | 2627262.2516 | 1207812.6798 | 2627281.344 | 1207805.6184 | 2627329.0924 | 1207790.0277 | 2627339.1945 | 1207787.1612 | 2627355.0086 | 1207783.7983 | 2627416.764 | 1207774.3536 | 2627426.1634 | 1207773.643
40 | 2626756.9522 | 1207375.1196 | 2626766.9545 | 1207379.3556 | 2626795.5124 | 1207396.3596 | 2626816.8716 | 1207412.9758 | 2626836.7789 | 1207431.1975 | 2626850.062 | 1207441.3072 | 2626858.8682 | 1207446.016 | 2626869.841 | 1207449.1226 | 2626897.3849 | 1207451.4033 | 2626909.6205 | 1207454.3266 | 2626924.1737 | 1207462.6523 | 2626934.0413 | 1207469.7007 | 2626938.5176 | 1207476.9026 | 2626939.7275 | 1207481.7441 | 2626939.143 | 1207486.5887 | 2626933.5131 | 1207508.0729
41 | 2626933.5131 | 1207508.0729 | 2626930.4397 | 1207519.8014 | 2626929.0266 | 1207541.5071 | 2626929.4073 | 1207565.022 | 2626930.1777 | 1207576.2651 | 2626933.2819 | 1207589.3086 | 2626935.1973 | 1207606.3045 | 2626937.1668 | 1207626.4691 | 2626940.8855 | 1207646.5304 | 2626942.1097 | 1207658.3091 | 2626942.7354 | 1207679.7462 | 2626940.5277 | 1207698.9247 | 2626939.5914 | 1207705.9244 | 2626936.2675 | 1207718.0496 | 2626931.9765 | 1207728.8363 | 2626916.6063 | 1207753.5142 | 2626911.443 | 1207757.1152 | 2626906.7305 | 1207758.2165
42 | 2627521.996 | 1206874.8178 | 2627520.1587 | 1206876.9045 | 2627508.0664 | 1206887.2325 | 2627506.4854 | 1206888.8317
43 | 2626848.1353 | 1207746.8921 | 2626849.5561 | 1207748.5545 | 2626854.2417 | 1207751.4438 | 2626857.2886 | 1207751.9405
44 | 2626873.0974 | 1207756.2492 | 2626865.4629 | 1207753.273 | 2626857.2886 | 1207751.9405
45 | 2626883.0328 | 1207760.1225 | 2626873.0974 | 1207756.2492
46 | 2626883.0328 | 1207760.1225 | 2626897.0204 | 1207760.4856 | 2626906.7305 | 1207758.2165
47 | 2626704.0103 | 1208218.0565 | 2626704.0969 | 1208215.7038
48 | 2626704.0969 | 1208215.7038 | 2626704.4005 | 1208207.4569
49 | 2627145.7393 | 1207754.2397 | 2627146.7326 | 1207762.9375 | 2627148.4277 | 1207771.3833 | 2627150.0927 | 1207778.0835 | 2627150.4708 | 1207779.0142
50 | 2627145.7393 | 1207754.2397 | 2627144.4805 | 1207743.2162 | 2627142.6888 | 1207730.9235 | 2627140.7975 | 1207725.5118 | 2627137.7832 | 1207721.2736 | 2627135.1127 | 1207718.3376 | 2627132.0207 | 1207716.1334 | 2627125.4797 | 1207713.3244 | 2627121.9906 | 1207711.5187 | 2627121.9906 | 1207711.5187
51 | 2627180.483 | 1207811.1289 | 2627175.1765 | 1207806.0464 | 2627163.2548 | 1207796.1422 | 2627154.8786 | 1207787.2992 | 2627152.025 | 1207782.8393 | 2627150.4708 | 1207779.0142
52 | 2627119.3859 | 1207708.1218 | 2627119.9619 | 1207709.5528 | 2627121.9906 | 1207711.5187
53 | 2627180.483 | 1207811.1289 | 2627182.4162 | 1207814.0171 | 2627183.0904 | 1207816.2103 | 2627183.4151 | 1207818.3907 | 2627183.0306 | 1207821.0016 | 2627181.8489 | 1207823.3975 | 2627179.5593 | 1207825.3326 | 2627176.7253 | 1207826.5982 | 2627173.5836 | 1207826.9842 | 2627168.9625 | 1207826.6852 | 2627164.4334 | 1207826.2088 | 2627159.6207 | 1207826.2426 | 2627155.4441 | 1207826.835 | 2627152.5131 | 1207827.7 | 2627146.1646 | 1207831.0731 | 2627131.6886 | 1207844.5482 | 2627126.427 | 1207848.0152 | 2627119.8311 | 1207850.6423 | 2627111.328 | 1207851.3486 | 2627095.994 | 1207851.2012 | 2627052.944 | 1207845.1918 | 2627039.62 | 1207842.7191 | 2627022.2352 | 1207837.0818
54 | 2627119.3859 | 1207708.1218 | 2627119.0071 | 1207707.1805 | 2627118.9037 | 1207704.8454 | 2627119.6315 | 1207701.9471 | 2627122.8947 | 1207696.1958
55 | 2626756.9522 | 1207375.1196 | 2626758.3396 | 1207377.7272 | 2626759.5889 | 1207380.6011 | 2626760.0194 | 1207382.9488 | 2626760.1714 | 1207386.3403 | 2626759.7116 | 1207388.8507 | 2626758.4136 | 1207391.7688 | 2626756.1049 | 1207394.56 | 2626753.8625 | 1207396.1175 | 2626751.2635 | 1207397.5178 | 2626748.098 | 1207398.0817 | 2626745.1476 | 1207398.1574 | 2626739.8964 | 1207397.5669 | 2626724.1799 | 1207393.7098
56 | 2626756.9522 | 1207375.1196 | 2626750.6294 | 1207365.9195 | 2626749.894 | 1207363.7594 | 2626749.7978 | 1207361.4688

## bus_geodata
| x | y | coords
0 | 2626812.6779 | 1208016.317
1 | 2626849.942 | 1207967.2897
2 | 2626790.3266 | 1208078.3067
3 | 2626814.1663 | 1207788.896
4 | 2626487.7967 | 1207926.941
5 | 2627001.3794 | 1207995.5874
6 | 2626763.4213 | 1208056.1115
7 | 2626703.3928 | 1208190.5722
8 | 2626877.1572 | 1207801.0625
9 | 2626533.115 | 1207805.574
10 | 2626475.2214 | 1207972.2311
11 | 2626990.567 | 1208006.7155
12 | 2626762.84 | 1208055.393
13 | 2626936.6065 | 1207784.0019
14 | 2626893.8894 | 1207783.829
15 | 2626944.8482 | 1207781.6882
16 | 2626966.6055 | 1207775.5803
17 | 2626978.4102 | 1207772.2664
18 | 2626879.7505 | 1207795.8802
19 | 2627051.1196 | 1207752.1657
20 | 2627490.1045 | 1207115.6731
21 | 2627514.6755 | 1207103.3502
22 | 2627204.4035 | 1207261.0967
23 | 2627520.5611 | 1207084.294
24 | 2627522.8935 | 1207109.1757
25 | 2626981.6121 | 1208015.9318
26 | 2626985.8688 | 1208011.5509
27 | 2626467.09 | 1207996.6884
28 | 2627457.6166 | 1207744.0405
29 | 2627457.9893 | 1207724.9127
30 | 2627457.8415 | 1207759.6116
31 | 2627471.5494 | 1207716.6469
32 | 2627453.4413 | 1207769.1301
33 | 2627436.0935 | 1207772.8924
34 | 2627453.8179 | 1207783.1396
35 | 2627426.1634 | 1207773.643
36 | 2626933.5131 | 1207508.0729
37 | 2627506.4854 | 1206888.8317
38 | 2626857.2886 | 1207751.9405
39 | 2626848.1353 | 1207746.8921
40 | 2626873.0974 | 1207756.2492
41 | 2626883.0328 | 1207760.1225
42 | 2626906.7304 | 1207758.2165
43 | 2626521.2114 | 1207829.0455
44 | 2626704.0103 | 1208218.0565
45 | 2626704.0969 | 1208215.7038
46 | 2626704.4005 | 1208207.4569
47 | 2627521.996 | 1206874.8178
48 | 2627145.7393 | 1207754.2397
49 | 2627150.4708 | 1207779.0142
50 | 2627121.9906 | 1207711.5187
51 | 2627180.483 | 1207811.1289
52 | 2627119.3859 | 1207708.1218
53 | 2627022.2352 | 1207837.0818
54 | 2627122.8947 | 1207696.1958
55 | 2626756.9522 | 1207375.1196
56 | 2626724.1799 | 1207393.7098
57 | 2626749.7978 | 1207361.4688
58 | 2627051.1196 | 1207752.1657

## line_std_types
| c_nf_per_km | r_ohm_per_km | x_ohm_per_km | max_i_ka | type | q_mm2 | alpha | voltage_rating
NAYY 4x50 SE | 210 | 0.642 | 0.083 | 0.142 | cs | 50 | 0.00403 | LV
NAYY 4x120 SE | 264 | 0.225 | 0.08 | 0.242 | cs | 120 | 0.00403 | LV
NAYY 4x150 SE | 261 | 0.208 | 0.08 | 0.27 | cs | 150 | 0.00403 | LV
NA2XS2Y 1x95 RM/25 12/20 kV | 216 | 0.313 | 0.132 | 0.252 | cs | 95 | 0.00403 | MV
NA2XS2Y 1x185 RM/25 12/20 kV | 273 | 0.161 | 0.117 | 0.362 | cs | 185 | 0.00403 | MV
NA2XS2Y 1x240 RM/25 12/20 kV | 304 | 0.122 | 0.112 | 0.421 | cs | 240 | 0.00403 | MV
NA2XS2Y 1x95 RM/25 6/10 kV | 315 | 0.313 | 0.123 | 0.249 | cs | 95 | 0.00403 | MV
NA2XS2Y 1x185 RM/25 6/10 kV | 406 | 0.161 | 0.11 | 0.358 | cs | 185 | 0.00403 | MV
NA2XS2Y 1x240 RM/25 6/10 kV | 456 | 0.122 | 0.105 | 0.416 | cs | 240 | 0.00403 | MV
NA2XS2Y 1x150 RM/25 12/20 kV | 250 | 0.206 | 0.116 | 0.319 | cs | 150 | 0.00403 | MV
NA2XS2Y 1x120 RM/25 12/20 kV | 230 | 0.253 | 0.119 | 0.283 | cs | 120 | 0.00403 | MV
NA2XS2Y 1x70 RM/25 12/20 kV | 190 | 0.443 | 0.132 | 0.22 | cs | 70 | 0.00403 | MV
NA2XS2Y 1x150 RM/25 6/10 kV | 360 | 0.206 | 0.11 | 0.315 | cs | 150 | 0.00403 | MV
NA2XS2Y 1x120 RM/25 6/10 kV | 340 | 0.253 | 0.113 | 0.28 | cs | 120 | 0.00403 | MV
NA2XS2Y 1x70 RM/25 6/10 kV | 280 | 0.443 | 0.123 | 0.217 | cs | 70 | 0.00403 | MV
N2XS(FL)2Y 1x120 RM/35 64/110 kV | 112 | 0.153 | 0.166 | 0.366 | cs | 120 | 0.00393 | HV
N2XS(FL)2Y 1x185 RM/35 64/110 kV | 125 | 0.099 | 0.156 | 0.457 | cs | 185 | 0.00393 | HV
N2XS(FL)2Y 1x240 RM/35 64/110 kV | 135 | 0.075 | 0.149 | 0.526 | cs | 240 | 0.00393 | HV
N2XS(FL)2Y 1x300 RM/35 64/110 kV | 144 | 0.06 | 0.144 | 0.588 | cs | 300 | 0.00393 | HV
15-AL1/3-ST1A 0.4 | 11 | 1.8769 | 0.35 | 0.105 | ol | 16 | 0.00403 | LV
24-AL1/4-ST1A 0.4 | 11.25 | 1.2012 | 0.335 | 0.14 | ol | 24 | 0.00403 | LV
48-AL1/8-ST1A 0.4 | 12.2 | 0.5939 | 0.3 | 0.21 | ol | 48 | 0.00403 | LV
94-AL1/15-ST1A 0.4 | 13.2 | 0.306 | 0.29 | 0.35 | ol | 94 | 0.00403 | LV
34-AL1/6-ST1A 10.0 | 9.7 | 0.8342 | 0.36 | 0.17 | ol | 34 | 0.00403 | MV
48-AL1/8-ST1A 10.0 | 10.1 | 0.5939 | 0.35 | 0.21 | ol | 48 | 0.00403 | MV
70-AL1/11-ST1A 10.0 | 10.4 | 0.4132 | 0.339 | 0.29 | ol | 70 | 0.00403 | MV
94-AL1/15-ST1A 10.0 | 10.75 | 0.306 | 0.33 | 0.35 | ol | 94 | 0.00403 | MV
122-AL1/20-ST1A 10.0 | 11.1 | 0.2376 | 0.323 | 0.41 | ol | 122 | 0.00403 | MV
149-AL1/24-ST1A 10.0 | 11.25 | 0.194 | 0.315 | 0.47 | ol | 149 | 0.00403 | MV
34-AL1/6-ST1A 20.0 | 9.15 | 0.8342 | 0.382 | 0.17 | ol | 34 | 0.00403 | MV
48-AL1/8-ST1A 20.0 | 9.5 | 0.5939 | 0.372 | 0.21 | ol | 48 | 0.00403 | MV
70-AL1/11-ST1A 20.0 | 9.7 | 0.4132 | 0.36 | 0.29 | ol | 70 | 0.00403 | MV
94-AL1/15-ST1A 20.0 | 10 | 0.306 | 0.35 | 0.35 | ol | 94 | 0.00403 | MV
122-AL1/20-ST1A 20.0 | 10.3 | 0.2376 | 0.344 | 0.41 | ol | 122 | 0.00403 | MV
149-AL1/24-ST1A 20.0 | 10.5 | 0.194 | 0.337 | 0.47 | ol | 149 | 0.00403 | MV
184-AL1/30-ST1A 20.0 | 10.75 | 0.1571 | 0.33 | 0.535 | ol | 184 | 0.00403 | MV
243-AL1/39-ST1A 20.0 | 11 | 0.1188 | 0.32 | 0.645 | ol | 243 | 0.00403 | MV
48-AL1/8-ST1A 110.0 | 8 | 0.5939 | 0.46 | 0.21 | ol | 48 | 0.00403 | HV
70-AL1/11-ST1A 110.0 | 8.4 | 0.4132 | 0.45 | 0.29 | ol | 70 | 0.00403 | HV
94-AL1/15-ST1A 110.0 | 8.65 | 0.306 | 0.44 | 0.35 | ol | 94 | 0.00403 | HV
122-AL1/20-ST1A 110.0 | 8.5 | 0.2376 | 0.43 | 0.41 | ol | 122 | 0.00403 | HV
149-AL1/24-ST1A 110.0 | 8.75 | 0.194 | 0.41 | 0.47 | ol | 149 | 0.00403 | HV
184-AL1/30-ST1A 110.0 | 8.8 | 0.1571 | 0.4 | 0.535 | ol | 184 | 0.00403 | HV
243-AL1/39-ST1A 110.0 | 9 | 0.1188 | 0.39 | 0.645 | ol | 243 | 0.00403 | HV
305-AL1/39-ST1A 110.0 | 9.2 | 0.0949 | 0.38 | 0.74 | ol | 305 | 0.00403 | HV
490-AL1/64-ST1A 110.0 | 9.75 | 0.059 | 0.37 | 0.96 | ol | 490 | 0.00403 | HV
679-AL1/86-ST1A 110.0 | 9.95 | 0.042 | 0.36 | 1.15 | ol | 679 | 0.00403 | HV
490-AL1/64-ST1A 220.0 | 10 | 0.059 | 0.285 | 0.96 | ol | 490 | 0.00403 | HV
679-AL1/86-ST1A 220.0 | 11.7 | 0.042 | 0.275 | 1.15 | ol | 679 | 0.00403 | HV
490-AL1/64-ST1A 380.0 | 11 | 0.059 | 0.253 | 0.96 | ol | 490 | 0.00403 | HV
679-AL1/86-ST1A 380.0 | 14.6 | 0.042 | 0.25 | 1.15 | ol | 679 | 0.00403 | HV

## trafo_std_types
| i0_percent | pfe_kw | vkr_percent | sn_mva | vn_lv_kv | vn_hv_kv | vk_percent | shift_degree | vector_group | tap_side | tap_neutral | tap_min | tap_max | tap_step_degree | tap_step_percent | tap_phase_shifter
160 MVA 380/110 kV | 0.06 | 60 | 0.25 | 160 | 110 | 380 | 12.2 | 0 | Yy0 | hv | 0 | -9 | 9 | 0 | 1.5 | FALSE
100 MVA 220/110 kV | 0.06 | 55 | 0.26 | 100 | 110 | 220 | 12 | 0 | Yy0 | hv | 0 | -9 | 9 | 0 | 1.5 | FALSE
63 MVA 110/20 kV | 0.04 | 22 | 0.32 | 63 | 20 | 110 | 18 | 150 | YNd5 | hv | 0 | -9 | 9 | 0 | 1.5 | FALSE
40 MVA 110/20 kV | 0.05 | 18 | 0.34 | 40 | 20 | 110 | 16.2 | 150 | YNd5 | hv | 0 | -9 | 9 | 0 | 1.5 | FALSE
25 MVA 110/20 kV | 0.07 | 14 | 0.41 | 25 | 20 | 110 | 12 | 150 | YNd5 | hv | 0 | -9 | 9 | 0 | 1.5 | FALSE
63 MVA 110/10 kV | 0.04 | 22 | 0.32 | 63 | 10 | 110 | 18 | 150 | YNd5 | hv | 0 | -9 | 9 | 0 | 1.5 | FALSE
40 MVA 110/10 kV | 0.05 | 18 | 0.34 | 40 | 10 | 110 | 16.2 | 150 | YNd5 | hv | 0 | -9 | 9 | 0 | 1.5 | FALSE
25 MVA 110/10 kV | 0.07 | 14 | 0.41 | 25 | 10 | 110 | 12 | 150 | YNd5 | hv | 0 | -9 | 9 | 0 | 1.5 | FALSE
0.25 MVA 20/0.4 kV | 0.32 | 0.8 | 1.44 | 0.25 | 0.4 | 20 | 6 | 150 | Yzn5 | hv | 0 | -2 | 2 | 0 | 2.5 | FALSE
0.4 MVA 20/0.4 kV | 0.3375 | 1.35 | 1.425 | 0.4 | 0.4 | 20 | 6 | 150 | Dyn5 | hv | 0 | -2 | 2 | 0 | 2.5 | FALSE
0.63 MVA 20/0.4 kV | 0.2619 | 1.65 | 1.206 | 0.63 | 0.4 | 20 | 6 | 150 | Dyn5 | hv | 0 | -2 | 2 | 0 | 2.5 | FALSE
0.25 MVA 10/0.4 kV | 0.24 | 0.6 | 1.2 | 0.25 | 0.4 | 10 | 4 | 150 | Dyn5 | hv | 0 | -2 | 2 | 0 | 2.5 | FALSE
0.4 MVA 10/0.4 kV | 0.2375 | 0.95 | 1.325 | 0.4 | 0.4 | 10 | 4 | 150 | Dyn5 | hv | 0 | -2 | 2 | 0 | 2.5 | FALSE
0.63 MVA 10/0.4 kV | 0.1873 | 1.18 | 1.0794 | 0.63 | 0.4 | 10 | 4 | 150 | Dyn5 | hv | 0 | -2 | 2 | 0 | 2.5 | FALSE

## trafo3w_std_types
| sn_hv_mva | sn_mv_mva | sn_lv_mva | vn_hv_kv | vn_mv_kv | vn_lv_kv | vk_hv_percent | vk_mv_percent | vk_lv_percent | vkr_hv_percent | vkr_mv_percent | vkr_lv_percent | pfe_kw | i0_percent | shift_mv_degree | shift_lv_degree | vector_group | tap_side | tap_neutral | tap_min | tap_max | tap_step_percent
63/25/38 MVA 110/20/10 kV | 63 | 25 | 38 | 110 | 20 | 10 | 10.4 | 10.4 | 10.4 | 0.28 | 0.32 | 0.35 | 35 | 0.89 | 0 | 0 | YN0yn0yn0 | hv | 0 | -10 | 10 | 1.2
63/25/38 MVA 110/10/10 kV | 63 | 25 | 38 | 110 | 10 | 10 | 10.4 | 10.4 | 10.4 | 0.28 | 0.32 | 0.35 | 35 | 0.89 | 0 | 0 | YN0yn0yn0 | hv | 0 | -10 | 10 | 1.2

## fuse_std_types
| fuse_type | i_rated_a | t_avg | t_min | t_total | x_avg | x_min | x_total
HV 100A | HV 100A | 100 | 0 | [10.0, 3.64, 0.854, 0.281, 0.1, 0.0531, 0.022, 0.01] | [10.0, 4.267, 1.21, 0.403, 0.1, 0.058, 0.022, 0.01] | 0 | [300.0, 350.0, 450.0, 550.0, 700.0, 850.0, 1200.0, 1752.0] | [600.0, 700.0, 900.0, 1150.0, 1665.0, 2000.0, 3000.0, 4313.0]
HV 10A | HV 10A | 10 | 0 | [10.0, 1675.0, 0.344, 0.156, 0.1, 0.0417, 0.0171, 0.01] | [10.0, 1.3, 0.3, 0.155, 0.1, 0.0555, 0.023, 0.01] | 0 | [30.0, 32.0, 35.0, 37.0, 39.0, 50.0, 70.0, 88.0] | [60.0, 70.0, 80.0, 87.0, 94.0, 110.0, 150.0, 216.0]
HV 125A | HV 125A | 125 | 0 | [10.0, 1.82, 0.344, 0.1, 0.0467, 0.0269, 0.01] | [10.0, 2.478, 0.426, 0.1, 0.0427, 0.0211, 0.01] | 0 | [375.0, 500.0, 700.0, 925.0, 1200.0, 1500.0, 2341.0] | [750.0, 1000.0, 1500.0, 2200.0, 3000.0, 4000.0, 5765.0]
HV 160A | HV 160A | 160 | 0 | [10.0, 4.15, 1.03, 0.198, 0.1, 0.051, 0.0172, 0.01] | [10.0, 2.3, 0.734, 0.274, 0.1, 0.046, 0.0177, 0.01] | 0 | [480.0, 550.0, 700.0, 1000.0, 1260.0, 1600.0, 2500.0, 3227.0] | [960.0, 1300.0, 1700.0, 2200.0, 2996.0, 4000.0, 6000.0, 7946.0]
HV 16A | HV 16A | 16 | 0 | [10.0, 0.352, 0.164, 0.1, 0.0649, 0.0342, 0.01] | [10.0, 2.34, 0.722, 0.181, 0.1, 0.055, 0.0296, 0.01] | 0 | [48.0, 60.0, 65.0, 71.0, 80.0, 100.0, 162.0] | [96.0, 110.0, 125.0, 150.0, 168.0, 200.0, 250.0, 398.0]
HV 200A | HV 200A | 200 | 0 | [10.0, 4.267, 1.21, 0.403, 0.1, 0.058, 0.022, 0.01] | [10.0, 3.73, 1.654, 0.328, 0.1, 0.0531, 0.019, 0.01] | 0 | [600.0, 700.0, 900.0, 1150.0, 1665.0, 2000.0, 3000.0, 4313.0] | [1200.0, 1500.0, 1800.0, 2700.0, 3960.0, 5000.0, 7500.0, 10620.0]
HV 20A | HV 20A | 20 | 0 | [10.0, 1.3, 0.3, 0.155, 0.1, 0.0555, 0.023, 0.01] | [10.0, 1.3, 0.161, 0.1, 0.0611, 0.0399, 0.0141, 0.01] | 0 | [60.0, 70.0, 80.0, 87.0, 94.0, 110.0, 150.0, 216.0] | [120.0, 150.0, 200.0, 223.0, 260.0, 300.0, 450.0, 532.0]
HV 25A | HV 25A | 25 | 0 | [10.0, 2.512, 0.833, 0.299, 0.1, 0.0372, 0.0223, 0.01] | [10.0, 3.125, 0.597, 0.198, 0.1, 0.0378, 0.022, 0.01] | 0 | [75.0, 82.0, 90.0, 100.0, 124.0, 170.0, 200.0, 289.0] | [150.0, 170.0, 210.0, 250.0, 294.0, 400.0, 500.0, 711.0]
HV 31.5A | HV 31.5A | 31.5 | 0 | [10.0, 2.34, 0.722, 0.181, 0.1, 0.055, 0.0296, 0.01] | [10.0, 2.84, 0.368, 0.164, 0.1, 0.0621, 0.0378, 0.0195, 0.01] | 0 | [95.0, 110.0, 125.0, 150.0, 165.0, 200.0, 250.0, 390.0] | [189.0, 220.0, 300.0, 350.0, 393.0, 450.0, 530.0, 700.0, 960.0]
HV 40A | HV 40A | 40 | 0 | [10.0, 1.3, 0.161, 0.1, 0.0611, 0.0399, 0.0141, 0.01] | [10.0, 2.05, 0.369, 0.198, 0.1, 0.051, 0.0298, 0.01] | 0 | [120.0, 150.0, 200.0, 223.0, 260.0, 300.0, 450.0, 532.0] | [240.0, 300.0, 400.0, 450.0, 530.0, 650.0, 800.0, 1311.0]
HV 50A | HV 50A | 50 | 0 | [10.0, 3.215, 0.597, 0.198, 0.1, 0.0378, 0.022, 0.01] | [10.0, 3.64, 0.854, 0.281, 0.1, 0.0531, 0.022, 0.01] | 0 | [150.0, 170.0, 210.0, 250.0, 294.0, 400.0, 500.0, 711.0] | [300.0, 350.0, 450.0, 550.0, 700.0, 850.0, 1200.0, 1752.0]
HV 6.3A | HV 6.3A | 6.3 | 0 | [10.0, 1.39, 0.344, 0.168, 0.1, 0.056, 0.0263, 0.01] | [10.0, 1.711, 0.516, 0.198, 0.1, 0.0634, 0.0303, 0.01] | 0 | [19.0, 19.5, 20.4, 20.8, 22.0, 25.0, 32.0, 48.0] | [38.0, 40.0, 43.0, 48.0, 53.0, 60.0, 75.0, 118.0]
HV 63A | HV 63A | 63 | 0 | [10.0, 2.84, 0.368, 0.164, 0.1, 0.0621, 0.0378, 0.0195, 0.01] | [10.0, 1.82, 0.344, 0.1, 0.0467, 0.0269, 0.01] | 0 | [189.0, 220.0, 300.0, 350.0, 393.0, 450.0, 530.0, 700.0, 961.0] | [378.0, 500.0, 700.0, 934.0, 1200.0, 1500.0, 2366.0]
HV 80A | HV 80A | 80 | 0 | [10.0, 2.05, 0.369, 0.198, 0.1, 0.051, 0.0298, 0.01] | [10.0, 4.15, 1.03, 0.198, 0.1, 0.051, 0.0172, 0.01] | 0 | [240.0, 300.0, 400.0, 450.0, 530.0, 650.0, 800.0, 1311.0] | [480.0, 550.0, 700.0, 1000.0, 1260.0, 1600.0, 2500.0, 3227.0]
Siemens NH-1-100 | Siemens NH-1-100 | 100 | [5400.0, 2000.0, 400.0, 20.0, 1.0, 0.2, 0.012, 0.004] | 0 | 0 | [150.0, 190.0, 250.0, 430.0, 900.0, 1250.0, 2700.0, 3600.0] | 0 | 0
Siemens NH-1-125 | Siemens NH-1-125 | 125 | [4800.0, 120.0, 7.0, 0.1, 0.004] | 0 | 0 | [180.0, 400.0, 740.0, 2000.0, 4250.0] | 0 | 0
Siemens NH-1-16 | Siemens NH-1-16 | 16 | [4000.0, 400.0, 2.0, 0.1, 0.04, 0.01] | 0 | 0 | [26.0, 35.0, 75.0, 150.0, 200.0, 300.0] | 0 | 0
Siemens NH-1-160 | Siemens NH-1-160 | 160 | [4800.0, 120.0, 7.0, 0.1, 0.004] | 0 | 0 | [210.0, 500.0, 900.0, 2300.0, 5000.0] | 0 | 0
Siemens NH-1-25 | Siemens NH-1-25 | 25 | [4000.0, 1000.0, 10.0, 0.2, 0.02, 0.01] | 0 | 0 | [40.0, 50.0, 100.0, 210.0, 400.0, 500.0] | 0 | 0
Siemens NH-1-50 | Siemens NH-1-50 | 50 | [4000.0, 40.0, 4.0, 1.0, 0.02, 0.01] | 0 | 0 | [86.0, 200.0, 300.0, 400.0, 1000.0, 1280.0] | 0 | 0
Siemens NH-1-63 | Siemens NH-1-63 | 63 | [4000.0, 100.0, 10.0, 2.0, 0.04, 0.01] | 0 | 0 | [100.0, 200.0, 300.0, 400.0, 1000.0, 1500.0] | 0 | 0
Siemens NH-1-80 | Siemens NH-1-80 | 80 | [4800.0, 120.0, 7.0, 0.1, 0.01] | 0 | 0 | [150.58, 250.0, 450.0, 1150.0, 2470.0] | 0 | 0
Siemens NH-2-1000 | Siemens NH-2-1000 | 1000 | [4800.0, 120.0, 7.0, 0.1, 0.004] | 0 | 0 | [1900.0, 3500.0, 8400.0, 24000.0, 52000.0] | 0 | 0
Siemens NH-2-200 | Siemens NH-2-200 | 200 | [4800.0, 120.0, 7.0, 0.1, 0.004] | 0 | 0 | [280.0, 650.0, 1200.0, 3000.0, 7000.0] | 0 | 0
Siemens NH-2-224 | Siemens NH-2-224 | 224 | [4800.0, 120.0, 7.0, 0.2, 0.04, 0.004] | 0 | 0 | [400.0, 750.0, 1453.0, 3025.0, 4315.0, 7600.0] | 0 | 0
Siemens NH-2-250 | Siemens NH-2-250 | 250 | [4800.0, 120.0, 7.0, 0.1, 0.004] | 0 | 0 | [450.0, 800.0, 1650.0, 4000.0, 8500.0] | 0 | 0
Siemens NH-2-315 | Siemens NH-2-315 | 315 | [4800.0, 120.0, 7.0, 0.1, 0.004] | 0 | 0 | [550.0, 920.0, 1900.0, 5000.0, 11000.0] | 0 | 0
Siemens NH-2-355 | Siemens NH-2-355 | 355 | [4800.0, 120.0, 6.0, 0.1, 0.004] | 0 | 0 | [650.0, 1116.27, 2350.0, 5840.0, 12790.0] | 0 | 0
Siemens NH-2-400 | Siemens NH-2-400 | 400 | [4800.0, 120.0, 7.0, 0.1, 0.004] | 0 | 0 | [720.0, 1350.0, 2800.0, 6500.0, 15000.0] | 0 | 0
Siemens NH-2-425 | Siemens NH-2-425 | 425 | [4800.0, 120.0, 7.0, 0.1, 0.004] | 0 | 0 | [850.0, 1500.0, 3050.0, 7500.0, 16500.0] | 0 | 0
Siemens NH-2-630 | Siemens NH-2-630 | 630 | [4800.0, 120.0, 7.0, 0.1, 0.004] | 0 | 0 | [1200.0, 2000.0, 4800.0, 12000.0, 26000.0] | 0 | 0

## dtypes
| element | column | dtype
0 | bus | name | object
1 | bus | vn_kv | float64
2 | bus | type | object
3 | bus | zone | object
4 | bus | in_service | bool
5 | load | name | object
6 | load | bus | uint32
7 | load | p_mw | float64
8 | load | q_mvar | float64
9 | load | const_z_percent | float64
10 | load | const_i_percent | float64
11 | load | sn_mva | float64
12 | load | scaling | float64
13 | load | in_service | bool
14 | load | type | object
15 | ext_grid | name | object
16 | ext_grid | bus | uint32
17 | ext_grid | vm_pu | float64
18 | ext_grid | va_degree | float64
19 | ext_grid | slack_weight | float64
20 | ext_grid | in_service | bool
21 | line | name | object
22 | line | std_type | object
23 | line | from_bus | uint32
24 | line | to_bus | uint32
25 | line | length_km | float64
26 | line | r_ohm_per_km | float64
27 | line | x_ohm_per_km | float64
28 | line | c_nf_per_km | float64
29 | line | g_us_per_km | float64
30 | line | max_i_ka | float64
31 | line | df | float64
32 | line | parallel | uint32
33 | line | type | object
34 | line | in_service | bool
35 | trafo | name | object
36 | trafo | std_type | object
37 | trafo | hv_bus | uint32
38 | trafo | lv_bus | uint32
39 | trafo | sn_mva | float64
40 | trafo | vn_hv_kv | float64
41 | trafo | vn_lv_kv | float64
42 | trafo | vk_percent | float64
43 | trafo | vkr_percent | float64
44 | trafo | pfe_kw | float64
45 | trafo | i0_percent | float64
46 | trafo | shift_degree | float64
47 | trafo | tap_side | object
48 | trafo | tap_neutral | int32
49 | trafo | tap_min | int32
50 | trafo | tap_max | int32
51 | trafo | tap_step_percent | float64
52 | trafo | tap_step_degree | float64
53 | trafo | tap_pos | int32
54 | trafo | tap_phase_shifter | bool
55 | trafo | parallel | uint32
56 | trafo | df | float64
57 | trafo | in_service | bool
58 | line_geodata | coords | object
59 | bus_geodata | x | float64
60 | bus_geodata | y | float64
61 | bus_geodata | coords | object

## parameters
| version | format_version | converged | OPF_converged | name | f_hz | sn_mva
0 | 2.14.6 | 2.14.0 | FALSE | FALSE |  | 50 | 1