## bus
| name | vn_kv | type | zone | in_service
0 | bus_LV_958-1_2_2_node_257 | 0.4 | n |  | TRUE
1 | bus_LV_958-1_2_2_node_163 | 0.4 | n |  | TRUE
2 | bus_LV_958-1_2_2_node_19 | 0.4 | n |  | TRUE
3 | bus_LV_958-1_2_2_node_23 | 0.4 | n |  | TRUE
4 | bus_LV_958-1_2_2_node_20 | 0.4 | n |  | TRUE
5 | bus_LV_958-1_2_2_node_21 | 0.4 | n |  | TRUE
6 | bus_LV_958-1_2_2_node_22 | 0.4 | n |  | TRUE
7 | bus_LV_958-1_2_2_node_24 | 0.4 | n |  | TRUE
8 | bus_LV_958-1_2_2_node_26 | 0.4 | n |  | TRUE
9 | bus_LV_958-1_2_2_node_189 | 0.4 | n |  | TRUE
10 | bus_LV_958-1_2_2_node_25 | 0.4 | n |  | TRUE
11 | bus_LV_958-1_2_2_node_199 | 0.4 | n |  | TRUE
12 | bus_LV_958-1_2_2_node_196 | 0.4 | n |  | TRUE
13 | bus_LV_958-1_2_2_node_254 | 0.4 | n |  | TRUE
14 | bus_LV_958-1_2_2_node_215 | 0.4 | n |  | TRUE
15 | bus_LV_958-1_2_2_node_27 | 0.4 | n |  | TRUE
16 | bus_LV_958-1_2_2_node_28 | 0.4 | n |  | TRUE
17 | bus_LV_958-1_2_2_node_29 | 0.4 | n |  | TRUE
18 | bus_LV_958-1_2_2_node_30 | 0.4 | n |  | TRUE
19 | bus_LV_958-1_2_2_node_31 | 0.4 | n |  | TRUE
20 | bus_LV_958-1_2_2_node_49 | 0.4 | n |  | TRUE
21 | bus_LV_958-1_2_2_node_159 | 0.4 | n |  | TRUE
22 | bus_LV_958-1_2_2_node_160 | 0.4 | n |  | TRUE
23 | bus_LV_958-1_2_2_node_161 | 0.4 | n |  | TRUE
24 | bus_LV_958-1_2_2_node_162 | 0.4 | n |  | TRUE
25 | bus_LV_958-1_2_2_node_187 | 0.4 | n |  | TRUE
26 | bus_LV_958-1_2_2_node_40 | 0.4 | n |  | TRUE
27 | bus_LV_958-1_2_2_node_41 | 0.4 | n |  | TRUE
28 | bus_LV_958-1_2_2_node_42 | 0.4 | n |  | TRUE
29 | bus_LV_958-1_2_2_node_43 | 0.4 | n |  | TRUE
30 | bus_LV_958-1_2_2_node_44 | 0.4 | n |  | TRUE
31 | bus_LV_958-1_2_2_node_45 | 0.4 | n |  | TRUE
32 | bus_LV_958-1_2_2_node_192 | 0.4 | n |  | TRUE
33 | bus_LV_958-1_2_2_node_47 | 0.4 | n |  | TRUE
34 | bus_LV_958-1_2_2_node_48 | 0.4 | n |  | TRUE
35 | bus_LV_958-1_2_2_node_46 | 0.4 | n |  | TRUE
36 | bus_LV_958-1_2_2_node_191 | 0.4 | n |  | TRUE
37 | bus_LV_958-1_2_2_node_50 | 0.4 | n |  | TRUE
38 | bus_LV_958-1_2_2_node_227 | 0.4 | n |  | TRUE
39 | bus_LV_958-1_2_2_node_184 | 0.4 | n |  | TRUE
40 | bus_LV_958-1_2_2_node_185 | 0.4 | n |  | TRUE
41 | bus_LV_958-1_2_2_node_186 | 0.4 | n |  | TRUE
42 | bus_LV_958-1_2_2_node_235 | 0.4 | n |  | TRUE
43 | bus_LV_958-1_2_2_node_188 | 0.4 | n |  | TRUE
44 | bus_LV_958-1_2_2_node_197 | 0.4 | n |  | TRUE
45 | bus_LV_958-1_2_2_node_198 | 0.4 | n |  | TRUE
46 | bus_LV_958-1_2_2_node_200 | 0.4 | n |  | TRUE
47 | bus_LV_958-1_2_2_node_101 | 0.4 | n |  | TRUE
48 | bus_LV_958-1_2_2_node_214 | 0.4 | n |  | TRUE
49 | bus_LV_958-1_2_2_node_216 | 0.4 | n |  | TRUE
50 | bus_LV_958-1_2_2_node_226 | 0.4 | n |  | TRUE
51 | bus_LV_958-1_2_2_node_252 | 0.4 | n |  | TRUE
52 | bus_LV_958-1_2_2_node_248 | 0.4 | n |  | TRUE
53 | bus_LV_958-1_2_2_node_96 | 0.4 | n |  | TRUE
54 | bus_LV_958-1_2_2_node_97 | 0.4 | n |  | TRUE
55 | bus_LV_958-1_2_2_node_98 | 0.4 | n |  | TRUE
56 | bus_LV_958-1_2_2_node_100 | 0.4 | n |  | TRUE
57 | bus_LV_958-1_2_2_node_224 | 0.4 | n |  | TRUE
58 | bus_LV_958-1_2_2_node_225 | 0.4 | n |  | TRUE
59 | bus_LV_958-1_2_2_node_228 | 0.4 | n |  | TRUE
60 | bus_LV_958-1_2_2_node_229 | 0.4 | n |  | TRUE
61 | bus_LV_958-1_2_2_node_230 | 0.4 | n |  | TRUE
62 | bus_LV_958-1_2_2_node_231 | 0.4 | n |  | TRUE
63 | bus_LV_958-1_2_2_node_234 | 0.4 | n |  | TRUE
64 | bus_LV_958-1_2_2_node_232 | 0.4 | n |  | TRUE
65 | bus_LV_958-1_2_2_node_233 | 0.4 | n |  | TRUE
66 | bus_LV_958-1_2_2_node_236 | 0.4 | n |  | TRUE
67 | bus_LV_958-1_2_2_node_247 | 0.4 | n |  | TRUE
68 | bus_LV_958-1_2_2_node_244 | 0.4 | n |  | TRUE
69 | bus_LV_958-1_2_2_node_245 | 0.4 | n |  | TRUE
70 | bus_LV_958-1_2_2_node_246 | 0.4 | n |  | TRUE
71 | bus_LV_958-1_2_2_node_249 | 0.4 | n |  | TRUE
72 | bus_LV_958-1_2_2_node_253 | 0.4 | n |  | TRUE
73 | bus_MV_0_node_198 | 20 | n |  | TRUE

## load
| name | bus | p_mw | q_mvar | const_z_percent | const_i_percent | sn_mva | scaling | in_service | type
0 | LV_958-1_2_2_load_257 | 0 | 0.00021912 | 5.4917e-05 | 0 | 0 |  | 1 | TRUE | wye
1 | LV_958-1_2_2_load_19 | 2 | 0.0022641 | 0.00056743 | 0 | 0 |  | 1 | TRUE | wye
2 | LV_958-1_2_2_load_20 | 4 | 0.001169 | 0.00029298 | 0 | 0 |  | 1 | TRUE | wye
3 | LV_958-1_2_2_load_22 | 6 | 0.00013314 | 3.3367e-05 | 0 | 0 |  | 1 | TRUE | wye
4 | LV_958-1_2_2_load_24 | 7 | 0.00020687 | 5.1848e-05 | 0 | 0 |  | 1 | TRUE | wye
5 | LV_958-1_2_2_load_189 | 9 | 0.00031957 | 8.0092e-05 | 0 | 0 |  | 1 | TRUE | wye
6 | LV_958-1_2_2_load_196 | 12 | 0.00031861 | 7.9851e-05 | 0 | 0 |  | 1 | TRUE | wye
7 | LV_958-1_2_2_load_254 | 13 | 0.0063514 | 0.0015918 | 0 | 0 |  | 1 | TRUE | wye
8 | LV_958-1_2_2_load_27 | 15 | 0.0019737 | 0.00049466 | 0 | 0 |  | 1 | TRUE | wye
9 | LV_958-1_2_2_load_28 | 16 | 0.0023207 | 0.00058163 | 0 | 0 |  | 1 | TRUE | wye
10 | LV_958-1_2_2_load_29 | 17 | 0.0013604 | 0.00034095 | 0 | 0 |  | 1 | TRUE | wye
11 | LV_958-1_2_2_load_30 | 18 | 0.0009089 | 0.00022779 | 0 | 0 |  | 1 | TRUE | wye
12 | LV_958-1_2_2_load_159 | 21 | 0.0035163 | 0.00088128 | 0 | 0 |  | 1 | TRUE | wye
13 | LV_958-1_2_2_load_161 | 23 | 0.00050239 | 0.00012591 | 0 | 0 |  | 1 | TRUE | wye
14 | LV_958-1_2_2_load_162 | 24 | 0.0010909 | 0.00027341 | 0 | 0 |  | 1 | TRUE | wye
15 | LV_958-1_2_2_load_40 | 26 | 0.0011901 | 0.00029826 | 0 | 0 |  | 1 | TRUE | wye
16 | LV_958-1_2_2_load_41 | 27 | 0.00075666 | 0.00018964 | 0 | 0 |  | 1 | TRUE | wye
17 | LV_958-1_2_2_load_43 | 29 | 0.0031526 | 0.00079012 | 0 | 0 |  | 1 | TRUE | wye
18 | LV_958-1_2_2_load_45 | 31 | 0.0014637 | 0.00036684 | 0 | 0 |  | 1 | TRUE | wye
19 | LV_958-1_2_2_load_192 | 32 | 0.0010727 | 0.00026884 | 0 | 0 |  | 1 | TRUE | wye
20 | LV_958-1_2_2_load_47 | 33 | 0.0013553 | 0.00033968 | 0 | 0 |  | 1 | TRUE | wye
21 | LV_958-1_2_2_load_48 | 34 | 0.003656 | 0.00091628 | 0 | 0 |  | 1 | TRUE | wye
22 | LV_958-1_2_2_load_46 | 35 | 0.00034823 | 8.7275e-05 | 0 | 0 |  | 1 | TRUE | wye
23 | LV_958-1_2_2_load_191 | 36 | 0.0028503 | 0.00071435 | 0 | 0 |  | 1 | TRUE | wye
24 | LV_958-1_2_2_load_50 | 37 | 0.00074951 | 0.00018785 | 0 | 0 |  | 1 | TRUE | wye
25 | LV_958-1_2_2_load_227 | 38 | 0.0033053 | 0.00082839 | 0 | 0 |  | 1 | TRUE | wye
26 | LV_958-1_2_2_load_184 | 39 | 0.00027277 | 6.8362e-05 | 0 | 0 |  | 1 | TRUE | wye
27 | LV_958-1_2_2_load_185 | 40 | 0.00050326 | 0.00012613 | 0 | 0 |  | 1 | TRUE | wye
28 | LV_958-1_2_2_load_188 | 43 | 0.0002844 | 7.1278e-05 | 0 | 0 |  | 1 | TRUE | wye
29 | LV_958-1_2_2_load_197 | 44 | 0.00040371 | 0.00010118 | 0 | 0 |  | 1 | TRUE | wye
30 | LV_958-1_2_2_load_198 | 45 | 0.00084125 | 0.00021084 | 0 | 0 |  | 1 | TRUE | wye
31 | LV_958-1_2_2_load_101 | 47 | 0.0013142 | 0.00032936 | 0 | 0 |  | 1 | TRUE | wye
32 | LV_958-1_2_2_load_214 | 48 | 0.0020325 | 0.0005094 | 0 | 0 |  | 1 | TRUE | wye
33 | LV_958-1_2_2_load_252 | 51 | 0.00020257 | 5.077e-05 | 0 | 0 |  | 1 | TRUE | wye
34 | LV_958-1_2_2_load_248 | 52 | 0.00084002 | 0.00021053 | 0 | 0 |  | 1 | TRUE | wye
35 | LV_958-1_2_2_load_96 | 53 | 0.00040971 | 0.00010268 | 0 | 0 |  | 1 | TRUE | wye
36 | LV_958-1_2_2_load_97 | 54 | 0.00014489 | 3.6313e-05 | 0 | 0 |  | 1 | TRUE | wye
37 | LV_958-1_2_2_load_100 | 56 | 0.00029664 | 7.4344e-05 | 0 | 0 |  | 1 | TRUE | wye
38 | LV_958-1_2_2_load_224 | 57 | 0.0009762 | 0.00024466 | 0 | 0 |  | 1 | TRUE | wye
39 | LV_958-1_2_2_load_225 | 58 | 0.00031795 | 7.9685e-05 | 0 | 0 |  | 1 | TRUE | wye
40 | LV_958-1_2_2_load_228 | 59 | 0.00018955 | 4.7505e-05 | 0 | 0 |  | 1 | TRUE | wye
41 | LV_958-1_2_2_load_229 | 60 | 0.00057964 | 0.00014527 | 0 | 0 |  | 1 | TRUE | wye
42 | LV_958-1_2_2_load_230 | 61 | 0.00069833 | 0.00017502 | 0 | 0 |  | 1 | TRUE | wye
43 | LV_958-1_2_2_load_231 | 62 | 0.00026754 | 6.7052e-05 | 0 | 0 |  | 1 | TRUE | wye
44 | LV_958-1_2_2_load_232 | 64 | 0.0002211 | 5.5413e-05 | 0 | 0 |  | 1 | TRUE | wye
45 | LV_958-1_2_2_load_233 | 65 | 0.00016344 | 4.0961e-05 | 0 | 0 |  | 1 | TRUE | wye
46 | LV_958-1_2_2_load_236 | 66 | 0.00043641 | 0.00010937 | 0 | 0 |  | 1 | TRUE | wye
47 | LV_958-1_2_2_load_244 | 68 | 0.00057702 | 0.00014461 | 0 | 0 |  | 1 | TRUE | wye
48 | LV_958-1_2_2_load_245 | 69 | 0.00021458 | 5.3779e-05 | 0 | 0 |  | 1 | TRUE | wye
49 | LV_958-1_2_2_load_246 | 70 | 0.0021305 | 0.00053396 | 0 | 0 |  | 1 | TRUE | wye
50 | LV_958-1_2_2_load_249 | 71 | 0.00064476 | 0.00016159 | 0 | 0 |  | 1 | TRUE | wye
51 | LV_958-1_2_2_load_253 | 72 | 0.0043759 | 0.0010967 | 0 | 0 |  | 1 | TRUE | wye

## ext_grid
| name | bus | vm_pu | va_degree | slack_weight | in_service
0 |  | 45 | 1 | 0 | 1 | TRUE

## line
| name | std_type | from_bus | to_bus | length_km | r_ohm_per_km | x_ohm_per_km | c_nf_per_km | g_us_per_km | max_i_ka | df | parallel | type | in_service
0 | LV_958-1_2_2_line_0 | NAYY 4x150 SE | 0 | 1 | 0.032784 | 0.208 | 0.08 | 261 | 0 | 0.27 | 1 | 1 | cs | TRUE
1 | LV_958-1_2_2_line_1 | NAYY 4x150 SE | 1 | 25 | 0.05659 | 0.208 | 0.08 | 261 | 0 | 0.27 | 1 | 1 | cs | TRUE
2 | LV_958-1_2_2_line_2 | NAYY 4x150 SE | 1 | 24 | 0.00041593 | 0.208 | 0.08 | 261 | 0 | 0.27 | 1 | 1 | cs | TRUE
3 | LV_958-1_2_2_line_3 | NAYY 4x150 SE | 2 | 3 | 0.30345 | 0.208 | 0.08 | 261 | 0 | 0.27 | 1 | 1 | cs | TRUE
4 | LV_958-1_2_2_line_4 | NAYY 4x150 SE | 3 | 8 | 0.14269 | 0.208 | 0.08 | 261 | 0 | 0.27 | 1 | 1 | cs | TRUE
5 | LV_958-1_2_2_line_5 | NAYY 4x150 SE | 3 | 5 | 0.031612 | 0.208 | 0.08 | 261 | 0 | 0.27 | 1 | 1 | cs | TRUE
6 | LV_958-1_2_2_line_6 | NAYY 4x150 SE | 4 | 5 | 0.050676 | 0.208 | 0.08 | 261 | 0 | 0.27 | 1 | 1 | cs | TRUE
7 | LV_958-1_2_2_line_7 | NAYY 4x150 SE | 5 | 6 | 0.018833 | 0.208 | 0.08 | 261 | 0 | 0.27 | 1 | 1 | cs | TRUE
8 | LV_958-1_2_2_line_8 | NAYY 4x150 SE | 6 | 7 | 0.040685 | 0.208 | 0.08 | 261 | 0 | 0.27 | 1 | 1 | cs | TRUE
9 | LV_958-1_2_2_line_9 | NAYY 4x150 SE | 7 | 9 | 0.033624 | 0.208 | 0.08 | 261 | 0 | 0.27 | 1 | 1 | cs | TRUE
10 | LV_958-1_2_2_line_10 | NAYY 4x150 SE | 8 | 13 | 0.2809 | 0.208 | 0.08 | 261 | 0 | 0.27 | 1 | 1 | cs | TRUE
11 | LV_958-1_2_2_line_11 | NAYY 4x150 SE | 8 | 14 | 0.053753 | 0.208 | 0.08 | 261 | 0 | 0.27 | 1 | 1 | cs | TRUE
12 | LV_958-1_2_2_line_12 | NAYY 4x150 SE | 10 | 11 | 0.36472 | 0.208 | 0.08 | 261 | 0 | 0.27 | 1 | 1 | cs | TRUE
13 | LV_958-1_2_2_line_13 | NAYY 4x150 SE | 10 | 12 | 0.094412 | 0.208 | 0.08 | 261 | 0 | 0.27 | 1 | 1 | cs | TRUE
14 | LV_958-1_2_2_line_14 | NAYY 4x150 SE | 11 | 47 | 0.02596 | 0.208 | 0.08 | 261 | 0 | 0.27 | 1 | 1 | cs | TRUE
15 | LV_958-1_2_2_line_15 | NAYY 4x150 SE | 12 | 44 | 0.0073985 | 0.208 | 0.08 | 261 | 0 | 0.27 | 1 | 1 | cs | TRUE
16 | LV_958-1_2_2_line_16 | NAYY 4x150 SE | 14 | 51 | 0.042386 | 0.208 | 0.08 | 261 | 0 | 0.27 | 1 | 1 | cs | TRUE
17 | LV_958-1_2_2_line_17 | NAYY 4x150 SE | 14 | 46 | 0.13383 | 0.208 | 0.08 | 261 | 0 | 0.27 | 1 | 1 | cs | TRUE
18 | LV_958-1_2_2_line_18 | NAYY 4x150 SE | 15 | 16 | 0.025316 | 0.208 | 0.08 | 261 | 0 | 0.27 | 1 | 1 | cs | TRUE
19 | LV_958-1_2_2_line_19 | NAYY 4x150 SE | 15 | 17 | 0.0046993 | 0.208 | 0.08 | 261 | 0 | 0.27 | 1 | 1 | cs | TRUE
20 | LV_958-1_2_2_line_20 | NAYY 4x150 SE | 16 | 18 | 0.041411 | 0.208 | 0.08 | 261 | 0 | 0.27 | 1 | 1 | cs | TRUE
21 | LV_958-1_2_2_line_21 | NAYY 4x150 SE | 18 | 19 | 0.037276 | 0.208 | 0.08 | 261 | 0 | 0.27 | 1 | 1 | cs | TRUE
22 | LV_958-1_2_2_line_22 | NAYY 4x150 SE | 19 | 20 | 0.042458 | 0.208 | 0.08 | 261 | 0 | 0.27 | 1 | 1 | cs | TRUE
23 | LV_958-1_2_2_line_23 | NAYY 4x150 SE | 20 | 38 | 0.050063 | 0.208 | 0.08 | 261 | 0 | 0.27 | 1 | 1 | cs | TRUE
24 | LV_958-1_2_2_line_24 | NAYY 4x150 SE | 20 | 31 | 0.048898 | 0.208 | 0.08 | 261 | 0 | 0.27 | 1 | 1 | cs | TRUE
25 | LV_958-1_2_2_line_25 | NAYY 4x150 SE | 21 | 22 | 0.025626 | 0.208 | 0.08 | 261 | 0 | 0.27 | 1 | 1 | cs | TRUE
26 | LV_958-1_2_2_line_26 | NAYY 4x150 SE | 22 | 23 | 0.038004 | 0.208 | 0.08 | 261 | 0 | 0.27 | 1 | 1 | cs | TRUE
27 | LV_958-1_2_2_line_27 | NAYY 4x150 SE | 22 | 24 | 0.039155 | 0.208 | 0.08 | 261 | 0 | 0.27 | 1 | 1 | cs | TRUE
28 | LV_958-1_2_2_line_28 | NAYY 4x150 SE | 25 | 40 | 0.047383 | 0.208 | 0.08 | 261 | 0 | 0.27 | 1 | 1 | cs | TRUE
29 | LV_958-1_2_2_line_29 | NAYY 4x150 SE | 26 | 27 | 0.019427 | 0.208 | 0.08 | 261 | 0 | 0.27 | 1 | 1 | cs | TRUE
30 | LV_958-1_2_2_line_30 | NAYY 4x150 SE | 26 | 28 | 0.013222 | 0.208 | 0.08 | 261 | 0 | 0.27 | 1 | 1 | cs | TRUE
31 | LV_958-1_2_2_line_31 | NAYY 4x150 SE | 27 | 29 | 0.018614 | 0.208 | 0.08 | 261 | 0 | 0.27 | 1 | 1 | cs | TRUE
32 | LV_958-1_2_2_line_32 | NAYY 4x150 SE | 28 | 30 | 0.016213 | 0.208 | 0.08 | 261 | 0 | 0.27 | 1 | 1 | cs | TRUE
33 | LV_958-1_2_2_line_33 | NAYY 4x150 SE | 28 | 31 | 0.012009 | 0.208 | 0.08 | 261 | 0 | 0.27 | 1 | 1 | cs | TRUE
34 | LV_958-1_2_2_line_34 | NAYY 4x150 SE | 29 | 32 | 0.21489 | 0.208 | 0.08 | 261 | 0 | 0.27 | 1 | 1 | cs | TRUE
35 | LV_958-1_2_2_line_35 | NAYY 4x150 SE | 30 | 33 | 0.032127 | 0.208 | 0.08 | 261 | 0 | 0.27 | 1 | 1 | cs | TRUE
36 | LV_958-1_2_2_line_36 | NAYY 4x150 SE | 30 | 34 | 0.021887 | 0.208 | 0.08 | 261 | 0 | 0.27 | 1 | 1 | cs | TRUE
37 | LV_958-1_2_2_line_37 | NAYY 4x150 SE | 32 | 36 | 0.04962 | 0.208 | 0.08 | 261 | 0 | 0.27 | 1 | 1 | cs | TRUE
38 | LV_958-1_2_2_line_38 | NAYY 4x150 SE | 34 | 37 | 0.024278 | 0.208 | 0.08 | 261 | 0 | 0.27 | 1 | 1 | cs | TRUE
39 | LV_958-1_2_2_line_39 | NAYY 4x150 SE | 35 | 36 | 0.26175 | 0.208 | 0.08 | 261 | 0 | 0.27 | 1 | 1 | cs | TRUE
40 | LV_958-1_2_2_line_40 | NAYY 4x150 SE | 38 | 50 | 0.010574 | 0.208 | 0.08 | 261 | 0 | 0.27 | 1 | 1 | cs | TRUE
41 | LV_958-1_2_2_line_41 | NAYY 4x150 SE | 39 | 40 | 0.016998 | 0.208 | 0.08 | 261 | 0 | 0.27 | 1 | 1 | cs | TRUE
42 | LV_958-1_2_2_line_42 | NAYY 4x150 SE | 39 | 41 | 0.0039602 | 0.208 | 0.08 | 261 | 0 | 0.27 | 1 | 1 | cs | TRUE
43 | LV_958-1_2_2_line_43 | NAYY 4x150 SE | 40 | 42 | 0.32252 | 0.208 | 0.08 | 261 | 0 | 0.27 | 1 | 1 | cs | TRUE
44 | LV_958-1_2_2_line_44 | NAYY 4x150 SE | 41 | 43 | 0.099555 | 0.208 | 0.08 | 261 | 0 | 0.27 | 1 | 1 | cs | TRUE
45 | LV_958-1_2_2_line_45 | NAYY 4x150 SE | 42 | 66 | 0.32838 | 0.208 | 0.08 | 261 | 0 | 0.27 | 1 | 1 | cs | TRUE
46 | LV_958-1_2_2_line_46 | NAYY 4x150 SE | 42 | 63 | 0.016526 | 0.208 | 0.08 | 261 | 0 | 0.27 | 1 | 1 | cs | TRUE
47 | LV_958-1_2_2_line_47 | NAYY 4x150 SE | 44 | 45 | 0.035806 | 0.208 | 0.08 | 261 | 0 | 0.27 | 1 | 1 | cs | TRUE
48 | LV_958-1_2_2_line_48 | NAYY 4x150 SE | 45 | 46 | 0.020684 | 0.208 | 0.08 | 261 | 0 | 0.27 | 1 | 1 | cs | TRUE
49 | LV_958-1_2_2_line_49 | NAYY 4x150 SE | 46 | 48 | 0.010293 | 0.208 | 0.08 | 261 | 0 | 0.27 | 1 | 1 | cs | TRUE
50 | LV_958-1_2_2_line_50 | NAYY 4x150 SE | 46 | 49 | 0.027923 | 0.208 | 0.08 | 261 | 0 | 0.27 | 1 | 1 | cs | TRUE
51 | LV_958-1_2_2_line_51 | NAYY 4x150 SE | 47 | 56 | 0.0194 | 0.208 | 0.08 | 261 | 0 | 0.27 | 1 | 1 | cs | TRUE
52 | LV_958-1_2_2_line_52 | NAYY 4x150 SE | 48 | 50 | 0.013535 | 0.208 | 0.08 | 261 | 0 | 0.27 | 1 | 1 | cs | TRUE
53 | LV_958-1_2_2_line_53 | NAYY 4x150 SE | 49 | 52 | 0.019162 | 0.208 | 0.08 | 261 | 0 | 0.27 | 1 | 1 | cs | TRUE
54 | LV_958-1_2_2_line_54 | NAYY 4x150 SE | 50 | 57 | 0.022858 | 0.208 | 0.08 | 261 | 0 | 0.27 | 1 | 1 | cs | TRUE
55 | LV_958-1_2_2_line_55 | NAYY 4x150 SE | 51 | 72 | 0.015458 | 0.208 | 0.08 | 261 | 0 | 0.27 | 1 | 1 | cs | TRUE
56 | LV_958-1_2_2_line_56 | NAYY 4x150 SE | 52 | 70 | 0.012343 | 0.208 | 0.08 | 261 | 0 | 0.27 | 1 | 1 | cs | TRUE
57 | LV_958-1_2_2_line_57 | NAYY 4x150 SE | 53 | 54 | 0.019183 | 0.208 | 0.08 | 261 | 0 | 0.27 | 1 | 1 | cs | TRUE
58 | LV_958-1_2_2_line_58 | NAYY 4x150 SE | 53 | 55 | 0.15641 | 0.208 | 0.08 | 261 | 0 | 0.27 | 1 | 1 | cs | TRUE
59 | LV_958-1_2_2_line_59 | NAYY 4x150 SE | 55 | 56 | 0.06902 | 0.208 | 0.08 | 261 | 0 | 0.27 | 1 | 1 | cs | TRUE
60 | LV_958-1_2_2_line_60 | NAYY 4x150 SE | 57 | 58 | 0.021013 | 0.208 | 0.08 | 261 | 0 | 0.27 | 1 | 1 | cs | TRUE
61 | LV_958-1_2_2_line_61 | NAYY 4x150 SE | 59 | 60 | 0.00022828 | 0.208 | 0.08 | 261 | 0 | 0.27 | 1 | 1 | cs | TRUE
62 | LV_958-1_2_2_line_62 | NAYY 4x150 SE | 60 | 61 | 0.019322 | 0.208 | 0.08 | 261 | 0 | 0.27 | 1 | 1 | cs | TRUE
63 | LV_958-1_2_2_line_63 | NAYY 4x150 SE | 61 | 62 | 0.02067 | 0.208 | 0.08 | 261 | 0 | 0.27 | 1 | 1 | cs | TRUE
64 | LV_958-1_2_2_line_64 | NAYY 4x150 SE | 62 | 63 | 0.084227 | 0.208 | 0.08 | 261 | 0 | 0.27 | 1 | 1 | cs | TRUE
65 | LV_958-1_2_2_line_65 | NAYY 4x150 SE | 63 | 65 | 0.037584 | 0.208 | 0.08 | 261 | 0 | 0.27 | 1 | 1 | cs | TRUE
66 | LV_958-1_2_2_line_66 | NAYY 4x150 SE | 64 | 65 | 0.026491 | 0.208 | 0.08 | 261 | 0 | 0.27 | 1 | 1 | cs | TRUE
67 | LV_958-1_2_2_line_67 | NAYY 4x150 SE | 66 | 67 | 0.015352 | 0.208 | 0.08 | 261 | 0 | 0.27 | 1 | 1 | cs | TRUE
68 | LV_958-1_2_2_line_68 | NAYY 4x150 SE | 67 | 71 | 0.030935 | 0.208 | 0.08 | 261 | 0 | 0.27 | 1 | 1 | cs | TRUE
69 | LV_958-1_2_2_line_69 | NAYY 4x150 SE | 67 | 69 | 0.033534 | 0.208 | 0.08 | 261 | 0 | 0.27 | 1 | 1 | cs | TRUE
70 | LV_958-1_2_2_line_70 | NAYY 4x150 SE | 68 | 69 | 0.049939 | 0.208 | 0.08 | 261 | 0 | 0.27 | 1 | 1 | cs | TRUE
71 | LV_958-1_2_2_line_71 | NAYY 4x150 SE | 68 | 70 | 0.013022 | 0.208 | 0.08 | 261 | 0 | 0.27 | 1 | 1 | cs | TRUE

## trafo
| name | std_type | hv_bus | lv_bus | sn_mva | vn_hv_kv | vn_lv_kv | vk_percent | vkr_percent | pfe_kw | i0_percent | shift_degree | tap_side | tap_neutral | tap_min | tap_max | tap_step_percent | tap_step_degree | tap_pos | tap_phase_shifter | parallel | df | in_service
0 | LV_958-1_2_2_trafo_198 | 0.25 MVA 20/0.4 kV | 73 | 45 | 0.25 | 20 | 0.4 | 6 | 1.44 | 0.8 | 0.32 | 150 | hv | 0 | -2 | 2 | 2.5 | 0 | 0 | FALSE | 1 | 1 | TRUE

## line_geodata
| x0 | y0 | x1 | y1 | x2 | y2 | x3 | y3 | x4 | y4 | x5 | y5 | x6 | y6 | x7 | y7 | x8 | y8 | x9 | y9 | x10 | y10 | x11 | y11 | x12 | y12 | x13 | y13 | x14 | y14 | x15 | y15 | x16 | y16 | x17 | y17 | x18 | y18 | x19 | y19 | x20 | y20 | x21 | y21 | x22 | y22 | x23 | y23 | x24 | y24 | x25 | y25
0 | 2625912.7274 | 1206953.1448 | 2625910.5695 | 1206951.0343 | 2625902.846 | 1206934.7584 | 2625900.5337 | 1206926.1547 | 2625900.5704 | 1206923.3134
1 | 2625912.7274 | 1206953.1448 | 2625923.6304 | 1206941.0964 | 2625930.6251 | 1206937.7916 | 2625937.0145 | 1206937.2968 | 2625943.9238 | 1206939.6614 | 2625951.9829 | 1206946.8893 | 2625956.5844 | 1206953.6352
2 | 2625912.3424 | 1206953.3021 | 2625912.7274 | 1206953.1448
3 | 2626177.1161 | 1207702.7588 | 2626193.148 | 1207712.0342 | 2626223.183 | 1207725.1065 | 2626235.6148 | 1207731.7869 | 2626247.6327 | 1207740.9559 | 2626261.9585 | 1207754.3596 | 2626277.0676 | 1207772.8586 | 2626296.0965 | 1207802.481 | 2626312.176 | 1207826.7319 | 2626363.8916 | 1207895.3203 | 2626375.2833 | 1207906.7324 | 2626385.3502 | 1207915.126
4 | 2626177.1161 | 1207702.7588 | 2626157.2767 | 1207687.8971 | 2626141.3635 | 1207679.2671 | 2626120.2033 | 1207676.0506 | 2626094.2541 | 1207674.392 | 2626072.4414 | 1207670.8727 | 2626042.9803 | 1207663.807
5 | 2626177.1161 | 1207702.7588 | 2626174.1839 | 1207710.8616 | 2626172.068 | 1207720.0798 | 2626168.5362 | 1207733.1494
6 | 2626168.5362 | 1207733.1494 | 2626180.6035 | 1207743.2189 | 2626192.1648 | 1207757.711 | 2626199.4631 | 1207772.4208
7 | 2626168.5362 | 1207733.1494 | 2626167.9356 | 1207736.6265 | 2626165.4849 | 1207745.8987 | 2626164.9175 | 1207751.5844
8 | 2626164.9175 | 1207751.5844 | 2626164.5545 | 1207755.2221 | 2626165.0931 | 1207764.1961 | 2626164.5257 | 1207772.2315 | 2626161.1554 | 1207777.9532 | 2626156.6783 | 1207782.9476 | 2626151.2849 | 1207786.814
9 | 2626132.9281 | 1207813.4804 | 2626133.2146 | 1207811.0941 | 2626134.4577 | 1207806.7304 | 2626137.0172 | 1207802.1168 | 2626138.4128 | 1207799.3991 | 2626142.0197 | 1207793.456 | 2626151.2849 | 1207786.814
10 | 2626042.9803 | 1207663.807 | 2626046.4543 | 1207667.4131 | 2626056.602 | 1207674.9059 | 2626071.8512 | 1207687.6461 | 2626082.1466 | 1207697.8634 | 2626090.1653 | 1207708.8712 | 2626112.0121 | 1207746.3319 | 2626112.0905 | 1207749.2561 | 2626111.1893 | 1207751.9203 | 2626109.439 | 1207754.0472 | 2626093.5598 | 1207758.5471 | 2626078.9088 | 1207765.5982 | 2626074.8397 | 1207769.4382 | 2626073.5327 | 1207772.7677 | 2626073.9199 | 1207776.3714 | 2626075.6055 | 1207778.6356 | 2626079.1174 | 1207780.5186 | 2626094.2114 | 1207781.6962 | 2626097.8159 | 1207783.2684 | 2626099.5913 | 1207785.8553 | 2626100.1549 | 1207789.0929 | 2626099.3386 | 1207791.4907 | 2626097.4107 | 1207794.2394 | 2626082.6501 | 1207807.2378 | 2626039.0712 | 1207849.0602
11 | 2625991.9467 | 1207646.8867 | 2626011.3819 | 1207655.1758 | 2626031.1396 | 1207660.965 | 2626042.9803 | 1207663.807
12 | 2626013.5708 | 1207554.0288 | 2626027.4216 | 1207545.7512 | 2626045.5926 | 1207547.598 | 2626056.7354 | 1207546.6348 | 2626070.155 | 1207546.6155 | 2626084.8613 | 1207549.6814 | 2626105.499 | 1207559.4546 | 2626127.8198 | 1207565.1219 | 2626166.1617 | 1207573.9167 | 2626183.1602 | 1207576.1034 | 2626207.1377 | 1207578.4431 | 2626209.9802 | 1207580.4011 | 2626218.6475 | 1207585.6531 | 2626228.6993 | 1207590.7334 | 2626243.6732 | 1207598.6034 | 2626256.0964 | 1207593.4551 | 2626262.6197 | 1207593.4837 | 2626269.1658 | 1207588.3096 | 2626279.0242 | 1207573.389 | 2626280.2926 | 1207565.0455 | 2626280.4101 | 1207553.8731 | 2626278.679 | 1207537.7676 | 2626280.4672 | 1207520.1323 | 2626276.1768 | 1207517.1896 | 2626271.7156 | 1207513.3011 | 2626263.6093 | 1207504.9498
13 | 2626013.5708 | 1207554.0288 | 2625983.1763 | 1207572.6405 | 2625963.9249 | 1207581.484 | 2625939.512 | 1207584.8466 | 2625927.0269 | 1207588.2594
14 | 2626263.6093 | 1207504.9498 | 2626260.6499 | 1207501.9017 | 2626258.6467 | 1207499.2359 | 2626256.7209 | 1207496.2813 | 2626254.2605 | 1207490.4006 | 2626252.9869 | 1207486.0926 | 2626252.5557 | 1207482.1329
15 | 2625927.0269 | 1207588.2594 | 2625919.8902 | 1207590.2102
16 | 2625991.9467 | 1207646.8867 | 2625981.5427 | 1207649.3651 | 2625949.9498 | 1207651.8582
17 | 2625991.9467 | 1207646.8867 | 2625950.5416 | 1207627.4516 | 2625932.7262 | 1207620.8039 | 2625883.8465 | 1207606.7288 | 2625865.7229 | 1207602.737
18 | 2625644.7071 | 1207645.8525 | 2625669.7633 | 1207649.469
19 | 2625640.056 | 1207645.1812 | 2625644.7071 | 1207645.8525
20 | 2625710.8348 | 1207654.4081 | 2625702.1125 | 1207654.1382 | 2625669.7633 | 1207649.469
21 | 2625747.4581 | 1207648.5079 | 2625727.7602 | 1207653.4814 | 2625712.9605 | 1207654.4739 | 2625710.8348 | 1207654.4081
22 | 2625747.4581 | 1207648.5079 | 2625787.1587 | 1207633.1592
23 | 2625787.1587 | 1207633.1592 | 2625794.1194 | 1207630.4655 | 2625833.0611 | 1207613.1948
24 | 2625787.1587 | 1207633.1592 | 2625789.8557 | 1207640.6751 | 2625790.2791 | 1207644.7458 | 2625793.5492 | 1207681.4202
25 | 2625877.3661 | 1206969.7121 | 2625876.9308 | 1206975.4356 | 2625877.8977 | 1206982.1657 | 2625883.3453 | 1206990.2049 | 2625885.3791 | 1206992.8996
26 | 2625877.3661 | 1206969.7121 | 2625873.1342 | 1206970.6832 | 2625866.421 | 1206970.4429 | 2625840.0094 | 1206965.1116
27 | 2625877.3661 | 1206969.7121 | 2625888.9526 | 1206961.3464 | 2625892.595 | 1206959.5501 | 2625901.3928 | 1206957.7761 | 2625912.3424 | 1206953.3021
28 | 2625956.5844 | 1206953.6352 | 2625957.7085 | 1206964.4461 | 2625956.9136 | 1206972.3916 | 2625953.9521 | 1206980.2164 | 2625945.2188 | 1206991.6849 | 2625941.0669 | 1206995.6579
29 | 2625786.4773 | 1207704.5058 | 2625783.0988 | 1207708.9174 | 2625775.0939 | 1207715.7534 | 2625772.3047 | 1207717.5981
30 | 2625793.5894 | 1207693.3984 | 2625789.8196 | 1207700.1414 | 2625786.4773 | 1207704.5058
31 | 2625756.2626 | 1207726.9344 | 2625762.4523 | 1207724.1147 | 2625772.3047 | 1207717.5981
32 | 2625793.5894 | 1207693.3984 | 2625801.1093 | 1207696.7771 | 2625806.7948 | 1207702.4048
33 | 2625793.5894 | 1207693.3984 | 2625793.9849 | 1207686.3072 | 2625793.5492 | 1207681.4202
34 | 2625756.2626 | 1207726.9344 | 2625701.5598 | 1207934.7481
35 | 2625808.3903 | 1207734.3518 | 2625809.1227 | 1207719.6912 | 2625806.7948 | 1207702.4048
36 | 2625806.7948 | 1207702.4048 | 2625815.6729 | 1207699.3748 | 2625826.8327 | 1207693.7309
37 | 2625701.5598 | 1207934.7481 | 2625687.0539 | 1207963.0906 | 2625674.8267 | 1207976.0008
38 | 2625848.498 | 1207682.7739 | 2625826.8327 | 1207693.7309
39 | 2625462.1818 | 1207823.3704 | 2625674.8267 | 1207976.0008
40 | 2625842.7274 | 1207608.9078 | 2625833.0611 | 1207613.1948
41 | 2625941.0669 | 1206995.6579 | 2625932.2079 | 1207004.1354 | 2625928.9051 | 1207007.5298
42 | 2625926.1434 | 1207010.3682 | 2625928.9051 | 1207007.5298
43 | 2626172.0875 | 1207220.7121 | 2625941.0669 | 1206995.6579
44 | 2625926.1434 | 1207010.3682 | 2625888.1248 | 1207048.9139 | 2625864.2197 | 1207075.0139 | 2625855.1215 | 1207079.2149
45 | 2626172.0875 | 1207220.7121 | 2626159.4399 | 1207242.2132 | 2626152.0918 | 1207251.6197 | 2626131.9301 | 1207271.854 | 2626122.7255 | 1207279.8293 | 2626117.5509 | 1207284.2759 | 2626034.356 | 1207351.9065 | 2625988.7579 | 1207390.5519 | 2625966.1024 | 1207412.7548 | 2625950.0715 | 1207436.2428 | 2625941.4432 | 1207450.6405
46 | 2626172.0875 | 1207220.7121 | 2626175.7368 | 1207222.5291 | 2626181.9314 | 1207224.7797 | 2626187.7671 | 1207225.6613
47 | 2625884.5397 | 1207595.2463 | 2625884.9533 | 1207595.1827 | 2625910.9667 | 1207592.6495 | 2625919.8902 | 1207590.2102
48 | 2625865.7229 | 1207602.737 | 2625875.329 | 1207596.6641 | 2625884.5397 | 1207595.2463
49 | 2625865.7229 | 1207602.737 | 2625857.4356 | 1207604.4911 | 2625855.6906 | 1207605.0151
50 | 2625865.7229 | 1207602.737 | 2625865.6971 | 1207592.887 | 2625872.9536 | 1207576.3314
51 | 2626256.856 | 1207463.343 | 2626255.6147 | 1207465.9818 | 2626254.0685 | 1207471.8005 | 2626252.8322 | 1207478.0318 | 2626252.5557 | 1207482.1329
52 | 2625842.7274 | 1207608.9078 | 2625855.6906 | 1207605.0151
53 | 2625872.9536 | 1207576.3314 | 2625880.8195 | 1207558.8584
54 | 2625842.7274 | 1207608.9078 | 2625841.6393 | 1207605.6012 | 2625839.7087 | 1207600.1787 | 2625836.0089 | 1207587.0692
55 | 2625934.5401 | 1207653.0743 | 2625949.9498 | 1207651.8582
56 | 2625880.8195 | 1207558.8584 | 2625885.8864 | 1207547.6031
57 | 2626462.5605 | 1207420.1641 | 2626481.7304 | 1207419.4494
58 | 2626307.3608 | 1207431.7567 | 2626319.8968 | 1207432.1565 | 2626327.4715 | 1207431.7341 | 2626336.3415 | 1207430.6837 | 2626353.3387 | 1207428.0793 | 2626379.6349 | 1207425.4271 | 2626402.6581 | 1207423.5943 | 2626421.8463 | 1207424.1571 | 2626435.5872 | 1207425.4853 | 2626443.2866 | 1207424.3742 | 2626453.4135 | 1207421.095 | 2626459.5301 | 1207420.2771 | 2626462.5605 | 1207420.1641
59 | 2626307.3608 | 1207431.7567 | 2626300.4322 | 1207428.7579 | 2626295.6941 | 1207427.314 | 2626291.651 | 1207426.8849 | 2626287.9693 | 1207427.2801 | 2626284.1917 | 1207428.7309 | 2626281.029 | 1207430.4069 | 2626278.0431 | 1207433.3621 | 2626269.2169 | 1207443.4734 | 2626260.6878 | 1207455.198 | 2626256.856 | 1207463.343
60 | 2625838.1793 | 1207568.799 | 2625832.5274 | 1207574.7335 | 2625836.0089 | 1207587.0692
61 | 2626234.9375 | 1207251.4036 | 2626234.7222 | 1207251.3276
62 | 2626218.0689 | 1207242.1636 | 2626224.7371 | 1207247.8023 | 2626234.7222 | 1207251.3276
63 | 2626218.0689 | 1207242.1636 | 2626216.2527 | 1207240.6278 | 2626213.0256 | 1207232.687 | 2626214.6925 | 1207225.368 | 2626215.4294 | 1207223.281
64 | 2626187.7671 | 1207225.6613 | 2626192.4789 | 1207221.0015 | 2626207.4732 | 1207196.687 | 2626212.5992 | 1207191.2175 | 2626218.3102 | 1207191.0424 | 2626222.9801 | 1207195.9434 | 2626223.7634 | 1207202.8507 | 2626219.8509 | 1207210.7602 | 2626215.4294 | 1207223.281
65 | 2626187.7671 | 1207225.6613 | 2626189.5608 | 1207236.2417 | 2626183.5635 | 1207254.9148 | 2626180.7474 | 1207261.585
66 | 2626180.7474 | 1207261.585 | 2626177.9931 | 1207268.1089 | 2626171.6374 | 1207276.6191 | 2626171.6142 | 1207281.9109 | 2626173.0977 | 1207285.0764
67 | 2625933.5517 | 1207463.8088 | 2625941.4432 | 1207450.6405
68 | 2625933.5517 | 1207463.8088 | 2625931.8601 | 1207462.9009 | 2625927.157 | 1207460.3902 | 2625918.5018 | 1207455.7724 | 2625905.4902 | 1207450.9573
69 | 2625933.5517 | 1207463.8088 | 2625916.3835 | 1207492.6144
70 | 2625891.232 | 1207535.7286 | 2625892.9137 | 1207531.993 | 2625916.3835 | 1207492.6144
71 | 2625885.8864 | 1207547.6031 | 2625891.232 | 1207535.7286

## bus_geodata
| x | y | coords
0 | 2625900.5704 | 1206923.3134
1 | 2625912.7274 | 1206953.1448
2 | 2626385.3502 | 1207915.126
3 | 2626177.1161 | 1207702.7588
4 | 2626199.4631 | 1207772.4208
5 | 2626168.5362 | 1207733.1494
6 | 2626164.9175 | 1207751.5844
7 | 2626151.285 | 1207786.814
8 | 2626042.9803 | 1207663.807
9 | 2626132.9281 | 1207813.4804
10 | 2626013.5708 | 1207554.0288
11 | 2626263.6093 | 1207504.9498
12 | 2625927.0269 | 1207588.2594
13 | 2626039.0712 | 1207849.0602
14 | 2625991.9467 | 1207646.8867
15 | 2625644.7071 | 1207645.8525
16 | 2625669.7633 | 1207649.469
17 | 2625640.0561 | 1207645.1812
18 | 2625710.8348 | 1207654.4081
19 | 2625747.4581 | 1207648.5079
20 | 2625787.1587 | 1207633.1592
21 | 2625885.3791 | 1206992.8996
22 | 2625877.3661 | 1206969.7121
23 | 2625840.0094 | 1206965.1116
24 | 2625912.3424 | 1206953.3021
25 | 2625956.5844 | 1206953.6352
26 | 2625786.4773 | 1207704.5058
27 | 2625772.3047 | 1207717.5981
28 | 2625793.5894 | 1207693.3984
29 | 2625756.2626 | 1207726.9344
30 | 2625806.7948 | 1207702.4048
31 | 2625793.5492 | 1207681.4202
32 | 2625701.5598 | 1207934.7481
33 | 2625808.3903 | 1207734.3518
34 | 2625826.8327 | 1207693.7309
35 | 2625462.1818 | 1207823.3704
36 | 2625674.8267 | 1207976.0008
37 | 2625848.498 | 1207682.7739
38 | 2625833.0611 | 1207613.1948
39 | 2625928.9051 | 1207007.5298
40 | 2625941.0669 | 1206995.6579
41 | 2625926.1434 | 1207010.3682
42 | 2626172.0875 | 1207220.7121
43 | 2625855.1215 | 1207079.2149
44 | 2625919.8902 | 1207590.2102
45 | 2625884.5397 | 1207595.2463
46 | 2625865.7229 | 1207602.737
47 | 2626252.5557 | 1207482.1329
48 | 2625855.6906 | 1207605.0151
49 | 2625872.9536 | 1207576.3314
50 | 2625842.7274 | 1207608.9078
51 | 2625949.9498 | 1207651.8582
52 | 2625880.8195 | 1207558.8584
53 | 2626462.5605 | 1207420.1641
54 | 2626481.7304 | 1207419.4494
55 | 2626307.3608 | 1207431.7567
56 | 2626256.856 | 1207463.343
57 | 2625836.0089 | 1207587.0692
58 | 2625838.1793 | 1207568.799
59 | 2626234.9375 | 1207251.4036
60 | 2626234.7222 | 1207251.3276
61 | 2626218.0689 | 1207242.1636
62 | 2626215.4294 | 1207223.281
63 | 2626187.7671 | 1207225.6613
64 | 2626173.0977 | 1207285.0764
65 | 2626180.7474 | 1207261.585
66 | 2625941.4432 | 1207450.6405
67 | 2625933.5517 | 1207463.8088
68 | 2625891.232 | 1207535.7286
69 | 2625916.3835 | 1207492.6144
70 | 2625885.8864 | 1207547.6031
71 | 2625905.4902 | 1207450.9573
72 | 2625934.5401 | 1207653.0743
73 | 2625884.5397 | 1207595.2463

## line_std_types
| c_nf_per_km | r_ohm_per_km | x_ohm_per_km | max_i_ka | type | q_mm2 | alpha | voltage_rating
NAYY 4x50 SE | 210 | 0.642 | 0.083 | 0.142 | cs | 50 | 0.00403 | LV
NAYY 4x120 SE | 264 | 0.225 | 0.08 | 0.242 | cs | 120 | 0.00403 | LV
NAYY 4x150 SE | 261 | 0.208 | 0.08 | 0.27 | cs | 150 | 0.00403 | LV
NA2XS2Y 1x95 RM/25 12/20 kV | 216 | 0.313 | 0.132 | 0.252 | cs | 95 | 0.00403 | MV
NA2XS2Y 1x185 RM/25 12/20 kV | 273 | 0.161 | 0.117 | 0.362 | cs | 185 | 0.00403 | MV
NA2XS2Y 1x240 RM/25 12/20 kV | 304 | 0.122 | 0.112 | 0.421 | cs | 240 | 0.00403 | MV
NA2XS2Y 1x95 RM/25 6/10 kV | 315 | 0.313 | 0.123 | 0.249 | cs | 95 | 0.00403 | MV
NA2XS2Y 1x185 RM/25 6/10 kV | 406 | 0.161 | 0.11 | 0.358 | cs | 185 | 0.00403 | MV
NA2XS2Y 1x240 RM/25 6/10 kV | 456 | 0.122 | 0.105 | 0.416 | cs | 240 | 0.00403 | MV
NA2XS2Y 1x150 RM/25 12/20 kV | 250 | 0.206 | 0.116 | 0.319 | cs | 150 | 0.00403 | MV
NA2XS2Y 1x120 RM/25 12/20 kV | 230 | 0.253 | 0.119 | 0.283 | cs | 120 | 0.00403 | MV
NA2XS2Y 1x70 RM/25 12/20 kV | 190 | 0.443 | 0.132 | 0.22 | cs | 70 | 0.00403 | MV
NA2XS2Y 1x150 RM/25 6/10 kV | 360 | 0.206 | 0.11 | 0.315 | cs | 150 | 0.00403 | MV
NA2XS2Y 1x120 RM/25 6/10 kV | 340 | 0.253 | 0.113 | 0.28 | cs | 120 | 0.00403 | MV
NA2XS2Y 1x70 RM/25 6/10 kV | 280 | 0.443 | 0.123 | 0.217 | cs | 70 | 0.00403 | MV
N2XS(FL)2Y 1x120 RM/35 64/110 kV | 112 | 0.153 | 0.166 | 0.366 | cs | 120 | 0.00393 | HV
N2XS(FL)2Y 1x185 RM/35 64/110 kV | 125 | 0.099 | 0.156 | 0.457 | cs | 185 | 0.00393 | HV
N2XS(FL)2Y 1x240 RM/35 64/110 kV | 135 | 0.075 | 0.149 | 0.526 | cs | 240 | 0.00393 | HV
N2XS(FL)2Y 1x300 RM/35 64/110 kV | 144 | 0.06 | 0.144 | 0.588 | cs | 300 | 0.00393 | HV
15-AL1/3-ST1A 0.4 | 11 | 1.8769 | 0.35 | 0.105 | ol | 16 | 0.00403 | LV
24-AL1/4-ST1A 0.4 | 11.25 | 1.2012 | 0.335 | 0.14 | ol | 24 | 0.00403 | LV
48-AL1/8-ST1A 0.4 | 12.2 | 0.5939 | 0.3 | 0.21 | ol | 48 | 0.00403 | LV
94-AL1/15-ST1A 0.4 | 13.2 | 0.306 | 0.29 | 0.35 | ol | 94 | 0.00403 | LV
34-AL1/6-ST1A 10.0 | 9.7 | 0.8342 | 0.36 | 0.17 | ol | 34 | 0.00403 | MV
48-AL1/8-ST1A 10.0 | 10.1 | 0.5939 | 0.35 | 0.21 | ol | 48 | 0.00403 | MV
70-AL1/11-ST1A 10.0 | 10.4 | 0.4132 | 0.339 | 0.29 | ol | 70 | 0.00403 | MV
94-AL1/15-ST1A 10.0 | 10.75 | 0.306 | 0.33 | 0.35 | ol | 94 | 0.00403 | MV
122-AL1/20-ST1A 10.0 | 11.1 | 0.2376 | 0.323 | 0.41 | ol | 122 | 0.00403 | MV
149-AL1/24-ST1A 10.0 | 11.25 | 0.194 | 0.315 | 0.47 | ol | 149 | 0.00403 | MV
34-AL1/6-ST1A 20.0 | 9.15 | 0.8342 | 0.382 | 0.17 | ol | 34 | 0.00403 | MV
48-AL1/8-ST1A 20.0 | 9.5 | 0.5939 | 0.372 | 0.21 | ol | 48 | 0.00403 | MV
70-AL1/11-ST1A 20.0 | 9.7 | 0.4132 | 0.36 | 0.29 | ol | 70 | 0.00403 | MV
94-AL1/15-ST1A 20.0 | 10 | 0.306 | 0.35 | 0.35 | ol | 94 | 0.00403 | MV
122-AL1/20-ST1A 20.0 | 10.3 | 0.2376 | 0.344 | 0.41 | ol | 122 | 0.00403 | MV
149-AL1/24-ST1A 20.0 | 10.5 | 0.194 | 0.337 | 0.47 | ol | 149 | 0.00403 | MV
184-AL1/30-ST1A 20.0 | 10.75 | 0.1571 | 0.33 | 0.535 | ol | 184 | 0.00403 | MV
243-AL1/39-ST1A 20.0 | 11 | 0.1188 | 0.32 | 0.645 | ol | 243 | 0.00403 | MV
48-AL1/8-ST1A 110.0 | 8 | 0.5939 | 0.46 | 0.21 | ol | 48 | 0.00403 | HV
70-AL1/11-ST1A 110.0 | 8.4 | 0.4132 | 0.45 | 0.29 | ol | 70 | 0.00403 | HV
94-AL1/15-ST1A 110.0 | 8.65 | 0.306 | 0.44 | 0.35 | ol | 94 | 0.00403 | HV
122-AL1/20-ST1A 110.0 | 8.5 | 0.2376 | 0.43 | 0.41 | ol | 122 | 0.00403 | HV
149-AL1/24-ST1A 110.0 | 8.75 | 0.194 | 0.41 | 0.47 | ol | 149 | 0.00403 | HV
184-AL1/30-ST1A 110.0 | 8.8 | 0.1571 | 0.4 | 0.535 | ol | 184 | 0.00403 | HV
243-AL1/39-ST1A 110.0 | 9 | 0.1188 | 0.39 | 0.645 | ol | 243 | 0.00403 | HV
305-AL1/39-ST1A 110.0 | 9.2 | 0.0949 | 0.38 | 0.74 | ol | 305 | 0.00403 | HV
490-AL1/64-ST1A 110.0 | 9.75 | 0.059 | 0.37 | 0.96 | ol | 490 | 0.00403 | HV
679-AL1/86-ST1A 110.0 | 9.95 | 0.042 | 0.36 | 1.15 | ol | 679 | 0.00403 | HV
490-AL1/64-ST1A 220.0 | 10 | 0.059 | 0.285 | 0.96 | ol | 490 | 0.00403 | HV
679-AL1/86-ST1A 220.0 | 11.7 | 0.042 | 0.275 | 1.15 | ol | 679 | 0.00403 | HV
490-AL1/64-ST1A 380.0 | 11 | 0.059 | 0.253 | 0.96 | ol | 490 | 0.00403 | HV
679-AL1/86-ST1A 380.0 | 14.6 | 0.042 | 0.25 | 1.15 | ol | 679 | 0.00403 | HV

## trafo_std_types
| i0_percent | pfe_kw | vkr_percent | sn_mva | vn_lv_kv | vn_hv_kv | vk_percent | shift_degree | vector_group | tap_side | tap_neutral | tap_min | tap_max | tap_step_degree | tap_step_percent | tap_phase_shifter
160 MVA 380/110 kV | 0.06 | 60 | 0.25 | 160 | 110 | 380 | 12.2 | 0 | Yy0 | hv | 0 | -9 | 9 | 0 | 1.5 | FALSE
100 MVA 220/110 kV | 0.06 | 55 | 0.26 | 100 | 110 | 220 | 12 | 0 | Yy0 | hv | 0 | -9 | 9 | 0 | 1.5 | FALSE
63 MVA 110/20 kV | 0.04 | 22 | 0.32 | 63 | 20 | 110 | 18 | 150 | YNd5 | hv | 0 | -9 | 9 | 0 | 1.5 | FALSE
40 MVA 110/20 kV | 0.05 | 18 | 0.34 | 40 | 20 | 110 | 16.2 | 150 | YNd5 | hv | 0 | -9 | 9 | 0 | 1.5 | FALSE
25 MVA 110/20 kV | 0.07 | 14 | 0.41 | 25 | 20 | 110 | 12 | 150 | YNd5 | hv | 0 | -9 | 9 | 0 | 1.5 | FALSE
63 MVA 110/10 kV | 0.04 | 22 | 0.32 | 63 | 10 | 110 | 18 | 150 | YNd5 | hv | 0 | -9 | 9 | 0 | 1.5 | FALSE
40 MVA 110/10 kV | 0.05 | 18 | 0.34 | 40 | 10 | 110 | 16.2 | 150 | YNd5 | hv | 0 | -9 | 9 | 0 | 1.5 | FALSE
25 MVA 110/10 kV | 0.07 | 14 | 0.41 | 25 | 10 | 110 | 12 | 150 | YNd5 | hv | 0 | -9 | 9 | 0 | 1.5 | FALSE
0.25 MVA 20/0.4 kV | 0.32 | 0.8 | 1.44 | 0.25 | 0.4 | 20 | 6 | 150 | Yzn5 | hv | 0 | -2 | 2 | 0 | 2.5 | FALSE
0.4 MVA 20/0.4 kV | 0.3375 | 1.35 | 1.425 | 0.4 | 0.4 | 20 | 6 | 150 | Dyn5 | hv | 0 | -2 | 2 | 0 | 2.5 | FALSE
0.63 MVA 20/0.4 kV | 0.2619 | 1.65 | 1.206 | 0.63 | 0.4 | 20 | 6 | 150 | Dyn5 | hv | 0 | -2 | 2 | 0 | 2.5 | FALSE
0.25 MVA 10/0.4 kV | 0.24 | 0.6 | 1.2 | 0.25 | 0.4 | 10 | 4 | 150 | Dyn5 | hv | 0 | -2 | 2 | 0 | 2.5 | FALSE
0.4 MVA 10/0.4 kV | 0.2375 | 0.95 | 1.325 | 0.4 | 0.4 | 10 | 4 | 150 | Dyn5 | hv | 0 | -2 | 2 | 0 | 2.5 | FALSE
0.63 MVA 10/0.4 kV | 0.1873 | 1.18 | 1.0794 | 0.63 | 0.4 | 10 | 4 | 150 | Dyn5 | hv | 0 | -2 | 2 | 0 | 2.5 | FALSE

## trafo3w_std_types
| sn_hv_mva | sn_mv_mva | sn_lv_mva | vn_hv_kv | vn_mv_kv | vn_lv_kv | vk_hv_percent | vk_mv_percent | vk_lv_percent | vkr_hv_percent | vkr_mv_percent | vkr_lv_percent | pfe_kw | i0_percent | shift_mv_degree | shift_lv_degree | vector_group | tap_side | tap_neutral | tap_min | tap_max | tap_step_percent
63/25/38 MVA 110/20/10 kV | 63 | 25 | 38 | 110 | 20 | 10 | 10.4 | 10.4 | 10.4 | 0.28 | 0.32 | 0.35 | 35 | 0.89 | 0 | 0 | YN0yn0yn0 | hv | 0 | -10 | 10 | 1.2
63/25/38 MVA 110/10/10 kV | 63 | 25 | 38 | 110 | 10 | 10 | 10.4 | 10.4 | 10.4 | 0.28 | 0.32 | 0.35 | 35 | 0.89 | 0 | 0 | YN0yn0yn0 | hv | 0 | -10 | 10 | 1.2

## fuse_std_types
| fuse_type | i_rated_a | t_avg | t_min | t_total | x_avg | x_min | x_total
HV 100A | HV 100A | 100 | 0 | [10.0, 3.64, 0.854, 0.281, 0.1, 0.0531, 0.022, 0.01] | [10.0, 4.267, 1.21, 0.403, 0.1, 0.058, 0.022, 0.01] | 0 | [300.0, 350.0, 450.0, 550.0, 700.0, 850.0, 1200.0, 1752.0] | [600.0, 700.0, 900.0, 1150.0, 1665.0, 2000.0, 3000.0, 4313.0]
HV 10A | HV 10A | 10 | 0 | [10.0, 1675.0, 0.344, 0.156, 0.1, 0.0417, 0.0171, 0.01] | [10.0, 1.3, 0.3, 0.155, 0.1, 0.0555, 0.023, 0.01] | 0 | [30.0, 32.0, 35.0, 37.0, 39.0, 50.0, 70.0, 88.0] | [60.0, 70.0, 80.0, 87.0, 94.0, 110.0, 150.0, 216.0]
HV 125A | HV 125A | 125 | 0 | [10.0, 1.82, 0.344, 0.1, 0.0467, 0.0269, 0.01] | [10.0, 2.478, 0.426, 0.1, 0.0427, 0.0211, 0.01] | 0 | [375.0, 500.0, 700.0, 925.0, 1200.0, 1500.0, 2341.0] | [750.0, 1000.0, 1500.0, 2200.0, 3000.0, 4000.0, 5765.0]
HV 160A | HV 160A | 160 | 0 | [10.0, 4.15, 1.03, 0.198, 0.1, 0.051, 0.0172, 0.01] | [10.0, 2.3, 0.734, 0.274, 0.1, 0.046, 0.0177, 0.01] | 0 | [480.0, 550.0, 700.0, 1000.0, 1260.0, 1600.0, 2500.0, 3227.0] | [960.0, 1300.0, 1700.0, 2200.0, 2996.0, 4000.0, 6000.0, 7946.0]
HV 16A | HV 16A | 16 | 0 | [10.0, 0.352, 0.164, 0.1, 0.0649, 0.0342, 0.01] | [10.0, 2.34, 0.722, 0.181, 0.1, 0.055, 0.0296, 0.01] | 0 | [48.0, 60.0, 65.0, 71.0, 80.0, 100.0, 162.0] | [96.0, 110.0, 125.0, 150.0, 168.0, 200.0, 250.0, 398.0]
HV 200A | HV 200A | 200 | 0 | [10.0, 4.267, 1.21, 0.403, 0.1, 0.058, 0.022, 0.01] | [10.0, 3.73, 1.654, 0.328, 0.1, 0.0531, 0.019, 0.01] | 0 | [600.0, 700.0, 900.0, 1150.0, 1665.0, 2000.0, 3000.0, 4313.0] | [1200.0, 1500.0, 1800.0, 2700.0, 3960.0, 5000.0, 7500.0, 10620.0]
HV 20A | HV 20A | 20 | 0 | [10.0, 1.3, 0.3, 0.155, 0.1, 0.0555, 0.023, 0.01] | [10.0, 1.3, 0.161, 0.1, 0.0611, 0.0399, 0.0141, 0.01] | 0 | [60.0, 70.0, 80.0, 87.0, 94.0, 110.0, 150.0, 216.0] | [120.0, 150.0, 200.0, 223.0, 260.0, 300.0, 450.0, 532.0]
HV 25A | HV 25A | 25 | 0 | [10.0, 2.512, 0.833, 0.299, 0.1, 0.0372, 0.0223, 0.01] | [10.0, 3.125, 0.597, 0.198, 0.1, 0.0378, 0.022, 0.01] | 0 | [75.0, 82.0, 90.0, 100.0, 124.0, 170.0, 200.0, 289.0] | [150.0, 170.0, 210.0, 250.0, 294.0, 400.0, 500.0, 711.0]
HV 31.5A | HV 31.5A | 31.5 | 0 | [10.0, 2.34, 0.722, 0.181, 0.1, 0.055, 0.0296, 0.01] | [10.0, 2.84, 0.368, 0.164, 0.1, 0.0621, 0.0378, 0.0195, 0.01] | 0 | [95.0, 110.0, 125.0, 150.0, 165.0, 200.0, 250.0, 390.0] | [189.0, 220.0, 300.0, 350.0, 393.0, 450.0, 530.0, 700.0, 960.0]
HV 40A | HV 40A | 40 | 0 | [10.0, 1.3, 0.161, 0.1, 0.0611, 0.0399, 0.0141, 0.01] | [10.0, 2.05, 0.369, 0.198, 0.1, 0.051, 0.0298, 0.01] | 0 | [120.0, 150.0, 200.0, 223.0, 260.0, 300.0, 450.0, 532.0] | [240.0, 300.0, 400.0, 450.0, 530.0, 650.0, 800.0, 1311.0]
HV 50A | HV 50A | 50 | 0 | [10.0, 3.215, 0.597, 0.198, 0.1, 0.0378, 0.022, 0.01] | [10.0, 3.64, 0.854, 0.281, 0.1, 0.0531, 0.022, 0.01] | 0 | [150.0, 170.0, 210.0, 250.0, 294.0, 400.0, 500.0, 711.0] | [300.0, 350.0, 450.0, 550.0, 700.0, 850.0, 1200.0, 1752.0]
HV 6.3A | HV 6.3A | 6.3 | 0 | [10.0, 1.39, 0.344, 0.168, 0.1, 0.056, 0.0263, 0.01] | [10.0, 1.711, 0.516, 0.198, 0.1, 0.0634, 0.0303, 0.01] | 0 | [19.0, 19.5, 20.4, 20.8, 22.0, 25.0, 32.0, 48.0] | [38.0, 40.0, 43.0, 48.0, 53.0, 60.0, 75.0, 118.0]
HV 63A | HV 63A | 63 | 0 | [10.0, 2.84, 0.368, 0.164, 0.1, 0.0621, 0.0378, 0.0195, 0.01] | [10.0, 1.82, 0.344, 0.1, 0.0467, 0.0269, 0.01] | 0 | [189.0, 220.0, 300.0, 350.0, 393.0, 450.0, 530.0, 700.0, 961.0] | [378.0, 500.0, 700.0, 934.0, 1200.0, 1500.0, 2366.0]
HV 80A | HV 80A | 80 | 0 | [10.0, 2.05, 0.369, 0.198, 0.1, 0.051, 0.0298, 0.01] | [10.0, 4.15, 1.03, 0.198, 0.1, 0.051, 0.0172, 0.01] | 0 | [240.0, 300.0, 400.0, 450.0, 530.0, 650.0, 800.0, 1311.0] | [480.0, 550.0, 700.0, 1000.0, 1260.0, 1600.0, 2500.0, 3227.0]
Siemens NH-1-100 | Siemens NH-1-100 | 100 | [5400.0, 2000.0, 400.0, 20.0, 1.0, 0.2, 0.012, 0.004] | 0 | 0 | [150.0, 190.0, 250.0, 430.0, 900.0, 1250.0, 2700.0, 3600.0] | 0 | 0
Siemens NH-1-125 | Siemens NH-1-125 | 125 | [4800.0, 120.0, 7.0, 0.1, 0.004] | 0 | 0 | [180.0, 400.0, 740.0, 2000.0, 4250.0] | 0 | 0
Siemens NH-1-16 | Siemens NH-1-16 | 16 | [4000.0, 400.0, 2.0, 0.1, 0.04, 0.01] | 0 | 0 | [26.0, 35.0, 75.0, 150.0, 200.0, 300.0] | 0 | 0
Siemens NH-1-160 | Siemens NH-1-160 | 160 | [4800.0, 120.0, 7.0, 0.1, 0.004] | 0 | 0 | [210.0, 500.0, 900.0, 2300.0, 5000.0] | 0 | 0
Siemens NH-1-25 | Siemens NH-1-25 | 25 | [4000.0, 1000.0, 10.0, 0.2, 0.02, 0.01] | 0 | 0 | [40.0, 50.0, 100.0, 210.0, 400.0, 500.0] | 0 | 0
Siemens NH-1-50 | Siemens NH-1-50 | 50 | [4000.0, 40.0, 4.0, 1.0, 0.02, 0.01] | 0 | 0 | [86.0, 200.0, 300.0, 400.0, 1000.0, 1280.0] | 0 | 0
Siemens NH-1-63 | Siemens NH-1-63 | 63 | [4000.0, 100.0, 10.0, 2.0, 0.04, 0.01] | 0 | 0 | [100.0, 200.0, 300.0, 400.0, 1000.0, 1500.0] | 0 | 0
Siemens NH-1-80 | Siemens NH-1-80 | 80 | [4800.0, 120.0, 7.0, 0.1, 0.01] | 0 | 0 | [150.58, 250.0, 450.0, 1150.0, 2470.0] | 0 | 0
Siemens NH-2-1000 | Siemens NH-2-1000 | 1000 | [4800.0, 120.0, 7.0, 0.1, 0.004] | 0 | 0 | [1900.0, 3500.0, 8400.0, 24000.0, 52000.0] | 0 | 0
Siemens NH-2-200 | Siemens NH-2-200 | 200 | [4800.0, 120.0, 7.0, 0.1, 0.004] | 0 | 0 | [280.0, 650.0, 1200.0, 3000.0, 7000.0] | 0 | 0
Siemens NH-2-224 | Siemens NH-2-224 | 224 | [4800.0, 120.0, 7.0, 0.2, 0.04, 0.004] | 0 | 0 | [400.0, 750.0, 1453.0, 3025.0, 4315.0, 7600.0] | 0 | 0
Siemens NH-2-250 | Siemens NH-2-250 | 250 | [4800.0, 120.0, 7.0, 0.1, 0.004] | 0 | 0 | [450.0, 800.0, 1650.0, 4000.0, 8500.0] | 0 | 0
Siemens NH-2-315 | Siemens NH-2-315 | 315 | [4800.0, 120.0, 7.0, 0.1, 0.004] | 0 | 0 | [550.0, 920.0, 1900.0, 5000.0, 11000.0] | 0 | 0
Siemens NH-2-355 | Siemens NH-2-355 | 355 | [4800.0, 120.0, 6.0, 0.1, 0.004] | 0 | 0 | [650.0, 1116.27, 2350.0, 5840.0, 12790.0] | 0 | 0
Siemens NH-2-400 | Siemens NH-2-400 | 400 | [4800.0, 120.0, 7.0, 0.1, 0.004] | 0 | 0 | [720.0, 1350.0, 2800.0, 6500.0, 15000.0] | 0 | 0
Siemens NH-2-425 | Siemens NH-2-425 | 425 | [4800.0, 120.0, 7.0, 0.1, 0.004] | 0 | 0 | [850.0, 1500.0, 3050.0, 7500.0, 16500.0] | 0 | 0
Siemens NH-2-630 | Siemens NH-2-630 | 630 | [4800.0, 120.0, 7.0, 0.1, 0.004] | 0 | 0 | [1200.0, 2000.0, 4800.0, 12000.0, 26000.0] | 0 | 0

## dtypes
| element | column | dtype
0 | bus | name | object
1 | bus | vn_kv | float64
2 | bus | type | object
3 | bus | zone | object
4 | bus | in_service | bool
5 | load | name | object
6 | load | bus | uint32
7 | load | p_mw | float64
8 | load | q_mvar | float64
9 | load | const_z_percent | float64
10 | load | const_i_percent | float64
11 | load | sn_mva | float64
12 | load | scaling | float64
13 | load | in_service | bool
14 | load | type | object
15 | ext_grid | name | object
16 | ext_grid | bus | uint32
17 | ext_grid | vm_pu | float64
18 | ext_grid | va_degree | float64
19 | ext_grid | slack_weight | float64
20 | ext_grid | in_service | bool
21 | line | name | object
22 | line | std_type | object
23 | line | from_bus | uint32
24 | line | to_bus | uint32
25 | line | length_km | float64
26 | line | r_ohm_per_km | float64
27 | line | x_ohm_per_km | float64
28 | line | c_nf_per_km | float64
29 | line | g_us_per_km | float64
30 | line | max_i_ka | float64
31 | line | df | float64
32 | line | parallel | uint32
33 | line | type | object
34 | line | in_service | bool
35 | trafo | name | object
36 | trafo | std_type | object
37 | trafo | hv_bus | uint32
38 | trafo | lv_bus | uint32
39 | trafo | sn_mva | float64
40 | trafo | vn_hv_kv | float64
41 | trafo | vn_lv_kv | float64
42 | trafo | vk_percent | float64
43 | trafo | vkr_percent | float64
44 | trafo | pfe_kw | float64
45 | trafo | i0_percent | float64
46 | trafo | shift_degree | float64
47 | trafo | tap_side | object
48 | trafo | tap_neutral | int32
49 | trafo | tap_min | int32
50 | trafo | tap_max | int32
51 | trafo | tap_step_percent | float64
52 | trafo | tap_step_degree | float64
53 | trafo | tap_pos | int32
54 | trafo | tap_phase_shifter | bool
55 | trafo | parallel | uint32
56 | trafo | df | float64
57 | trafo | in_service | bool
58 | line_geodata | coords | object
59 | bus_geodata | x | float64
60 | bus_geodata | y | float64
61 | bus_geodata | coords | object

## parameters
| version | format_version | converged | OPF_converged | name | f_hz | sn_mva
0 | 2.14.6 | 2.14.0 | FALSE | FALSE |  | 50 | 1