## bus
| name | vn_kv | type | zone | in_service
0 | bus_LV_959-1_0_2_node_0 | 0.4 | n |  | TRUE
1 | bus_LV_959-1_0_2_node_1 | 0.4 | n |  | TRUE
2 | bus_LV_959-1_0_2_node_2 | 0.4 | n |  | TRUE
3 | bus_LV_959-1_0_2_node_4 | 0.4 | n |  | TRUE
4 | bus_LV_959-1_0_2_node_5 | 0.4 | n |  | TRUE
5 | bus_LV_959-1_0_2_node_12 | 0.4 | n |  | TRUE
6 | bus_LV_959-1_0_2_node_8 | 0.4 | n |  | TRUE
7 | bus_LV_959-1_0_2_node_6 | 0.4 | n |  | TRUE
8 | bus_LV_959-1_0_2_node_7 | 0.4 | n |  | TRUE
9 | bus_LV_959-1_0_2_node_10 | 0.4 | n |  | TRUE
10 | bus_LV_959-1_0_2_node_39 | 0.4 | n |  | TRUE
11 | bus_LV_959-1_0_2_node_27 | 0.4 | n |  | TRUE
12 | bus_LV_959-1_0_2_node_31 | 0.4 | n |  | TRUE
13 | bus_LV_959-1_0_2_node_22 | 0.4 | n |  | TRUE
14 | bus_LV_959-1_0_2_node_23 | 0.4 | n |  | TRUE
15 | bus_LV_959-1_0_2_node_24 | 0.4 | n |  | TRUE
16 | bus_LV_959-1_0_2_node_25 | 0.4 | n |  | TRUE
17 | bus_LV_959-1_0_2_node_26 | 0.4 | n |  | TRUE
18 | bus_LV_959-1_0_2_node_28 | 0.4 | n |  | TRUE
19 | bus_LV_959-1_0_2_node_53 | 0.4 | n |  | TRUE
20 | bus_LV_959-1_0_2_node_54 | 0.4 | n |  | TRUE
21 | bus_LV_959-1_0_2_node_52 | 0.4 | n |  | TRUE
22 | bus_LV_959-1_0_2_node_30 | 0.4 | n |  | TRUE
23 | bus_LV_959-1_0_2_node_32 | 0.4 | n |  | TRUE
24 | bus_LV_959-1_0_2_node_33 | 0.4 | n |  | TRUE
25 | bus_LV_959-1_0_2_node_35 | 0.4 | n |  | TRUE
26 | bus_LV_959-1_0_2_node_36 | 0.4 | n |  | TRUE
27 | bus_LV_959-1_0_2_node_38 | 0.4 | n |  | TRUE
28 | bus_LV_959-1_0_2_node_96 | 0.4 | n |  | TRUE
29 | bus_LV_959-1_0_2_node_93 | 0.4 | n |  | TRUE
30 | bus_LV_959-1_0_2_node_98 | 0.4 | n |  | TRUE
31 | bus_LV_959-1_0_2_node_107 | 0.4 | n |  | TRUE
32 | bus_LV_959-1_0_2_node_40 | 0.4 | n |  | TRUE
33 | bus_LV_959-1_0_2_node_41 | 0.4 | n |  | TRUE
34 | bus_LV_959-1_0_2_node_44 | 0.4 | n |  | TRUE
35 | bus_LV_959-1_0_2_node_68 | 0.4 | n |  | TRUE
36 | bus_LV_959-1_0_2_node_70 | 0.4 | n |  | TRUE
37 | bus_LV_959-1_0_2_node_69 | 0.4 | n |  | TRUE
38 | bus_LV_959-1_0_2_node_77 | 0.4 | n |  | TRUE
39 | bus_LV_959-1_0_2_node_71 | 0.4 | n |  | TRUE
40 | bus_LV_959-1_0_2_node_180 | 0.4 | n |  | TRUE
41 | bus_LV_959-1_0_2_node_75 | 0.4 | n |  | TRUE
42 | bus_LV_959-1_0_2_node_72 | 0.4 | n |  | TRUE
43 | bus_LV_959-1_0_2_node_73 | 0.4 | n |  | TRUE
44 | bus_LV_959-1_0_2_node_74 | 0.4 | n |  | TRUE
45 | bus_LV_959-1_0_2_node_76 | 0.4 | n |  | TRUE
46 | bus_LV_959-1_0_2_node_179 | 0.4 | n |  | TRUE
47 | bus_LV_959-1_0_2_node_78 | 0.4 | n |  | TRUE
48 | bus_LV_959-1_0_2_node_79 | 0.4 | n |  | TRUE
49 | bus_LV_959-1_0_2_node_181 | 0.4 | n |  | TRUE
50 | bus_LV_959-1_0_2_node_80 | 0.4 | n |  | TRUE
51 | bus_LV_959-1_0_2_node_81 | 0.4 | n |  | TRUE
52 | bus_LV_959-1_0_2_node_82 | 0.4 | n |  | TRUE
53 | bus_LV_959-1_0_2_node_83 | 0.4 | n |  | TRUE
54 | bus_LV_959-1_0_2_node_105 | 0.4 | n |  | TRUE
55 | bus_LV_959-1_0_2_node_91 | 0.4 | n |  | TRUE
56 | bus_LV_959-1_0_2_node_84 | 0.4 | n |  | TRUE
57 | bus_LV_959-1_0_2_node_85 | 0.4 | n |  | TRUE
58 | bus_LV_959-1_0_2_node_86 | 0.4 | n |  | TRUE
59 | bus_LV_959-1_0_2_node_87 | 0.4 | n |  | TRUE
60 | bus_LV_959-1_0_2_node_88 | 0.4 | n |  | TRUE
61 | bus_LV_959-1_0_2_node_89 | 0.4 | n |  | TRUE
62 | bus_LV_959-1_0_2_node_90 | 0.4 | n |  | TRUE
63 | bus_LV_959-1_0_2_node_92 | 0.4 | n |  | TRUE
64 | bus_LV_959-1_0_2_node_99 | 0.4 | n |  | TRUE
65 | bus_LV_959-1_0_2_node_94 | 0.4 | n |  | TRUE
66 | bus_LV_959-1_0_2_node_95 | 0.4 | n |  | TRUE
67 | bus_LV_959-1_0_2_node_106 | 0.4 | n |  | TRUE
68 | bus_LV_959-1_0_2_node_97 | 0.4 | n |  | TRUE
69 | bus_LV_959-1_0_2_node_100 | 0.4 | n |  | TRUE
70 | bus_LV_959-1_0_2_node_103 | 0.4 | n |  | TRUE
71 | bus_LV_959-1_0_2_node_101 | 0.4 | n |  | TRUE
72 | bus_LV_959-1_0_2_node_102 | 0.4 | n |  | TRUE
73 | bus_LV_959-1_0_2_node_104 | 0.4 | n |  | TRUE
74 | bus_LV_959-1_0_2_node_176 | 0.4 | n |  | TRUE
75 | bus_LV_959-1_0_2_node_177 | 0.4 | n |  | TRUE
76 | bus_MV_0_node_24 | 20 | n |  | TRUE

## load
| name | bus | p_mw | q_mvar | const_z_percent | const_i_percent | sn_mva | scaling | in_service | type
0 | LV_959-1_0_2_load_0 | 0 | 0.00016484 | 4.1312e-05 | 0 | 0 |  | 1 | TRUE | wye
1 | LV_959-1_0_2_load_1 | 1 | 0.00087509 | 0.00021932 | 0 | 0 |  | 1 | TRUE | wye
2 | LV_959-1_0_2_load_5 | 4 | 0.0004023 | 0.00010083 | 0 | 0 |  | 1 | TRUE | wye
3 | LV_959-1_0_2_load_12 | 5 | 0.00019792 | 4.9604e-05 | 0 | 0 |  | 1 | TRUE | wye
4 | LV_959-1_0_2_load_6 | 7 | 0.00084135 | 0.00021086 | 0 | 0 |  | 1 | TRUE | wye
5 | LV_959-1_0_2_load_7 | 8 | 0.00014127 | 3.5406e-05 | 0 | 0 |  | 1 | TRUE | wye
6 | LV_959-1_0_2_load_27 | 11 | 0.00014709 | 3.6865e-05 | 0 | 0 |  | 1 | TRUE | wye
7 | LV_959-1_0_2_load_31 | 12 | 0.00010821 | 2.7119e-05 | 0 | 0 |  | 1 | TRUE | wye
8 | LV_959-1_0_2_load_22 | 13 | 0.00060087 | 0.00015059 | 0 | 0 |  | 1 | TRUE | wye
9 | LV_959-1_0_2_load_23 | 14 | 0.00011163 | 2.7976e-05 | 0 | 0 |  | 1 | TRUE | wye
10 | LV_959-1_0_2_load_24 | 15 | 0.00041699 | 0.00010451 | 0 | 0 |  | 1 | TRUE | wye
11 | LV_959-1_0_2_load_26 | 17 | 0.00062408 | 0.00015641 | 0 | 0 |  | 1 | TRUE | wye
12 | LV_959-1_0_2_load_52 | 21 | 0.00049428 | 0.00012388 | 0 | 0 |  | 1 | TRUE | wye
13 | LV_959-1_0_2_load_30 | 22 | 0.00036138 | 9.0569e-05 | 0 | 0 |  | 1 | TRUE | wye
14 | LV_959-1_0_2_load_33 | 24 | 0.0003642 | 9.1278e-05 | 0 | 0 |  | 1 | TRUE | wye
15 | LV_959-1_0_2_load_36 | 26 | 0.00017287 | 4.3325e-05 | 0 | 0 |  | 1 | TRUE | wye
16 | LV_959-1_0_2_load_96 | 28 | 0.00023647 | 5.9265e-05 | 0 | 0 |  | 1 | TRUE | wye
17 | LV_959-1_0_2_load_93 | 29 | 0.0010277 | 0.00025757 | 0 | 0 |  | 1 | TRUE | wye
18 | LV_959-1_0_2_load_107 | 31 | 0.00019224 | 4.818e-05 | 0 | 0 |  | 1 | TRUE | wye
19 | LV_959-1_0_2_load_40 | 32 | 0.0001737 | 4.3534e-05 | 0 | 0 |  | 1 | TRUE | wye
20 | LV_959-1_0_2_load_41 | 33 | 0.00047582 | 0.00011925 | 0 | 0 |  | 1 | TRUE | wye
21 | LV_959-1_0_2_load_68 | 35 | 0.00034843 | 8.7324e-05 | 0 | 0 |  | 1 | TRUE | wye
22 | LV_959-1_0_2_load_70 | 36 | 8.7783e-05 | 2.2001e-05 | 0 | 0 |  | 1 | TRUE | wye
23 | LV_959-1_0_2_load_69 | 37 | 0.00039075 | 9.793e-05 | 0 | 0 |  | 1 | TRUE | wye
24 | LV_959-1_0_2_load_180 | 40 | 0.00057082 | 0.00014306 | 0 | 0 |  | 1 | TRUE | wye
25 | LV_959-1_0_2_load_72 | 42 | 0.00056822 | 0.00014241 | 0 | 0 |  | 1 | TRUE | wye
26 | LV_959-1_0_2_load_73 | 43 | 0.00011449 | 2.8694e-05 | 0 | 0 |  | 1 | TRUE | wye
27 | LV_959-1_0_2_load_74 | 44 | 0.0001595 | 3.9975e-05 | 0 | 0 |  | 1 | TRUE | wye
28 | LV_959-1_0_2_load_179 | 46 | 0.00013899 | 3.4834e-05 | 0 | 0 |  | 1 | TRUE | wye
29 | LV_959-1_0_2_load_78 | 47 | 7.1692e-05 | 1.7968e-05 | 0 | 0 |  | 1 | TRUE | wye
30 | LV_959-1_0_2_load_181 | 49 | 0.00056761 | 0.00014226 | 0 | 0 |  | 1 | TRUE | wye
31 | LV_959-1_0_2_load_80 | 50 | 0.00011928 | 2.9896e-05 | 0 | 0 |  | 1 | TRUE | wye
32 | LV_959-1_0_2_load_82 | 52 | 0.00013474 | 3.3769e-05 | 0 | 0 |  | 1 | TRUE | wye
33 | LV_959-1_0_2_load_105 | 54 | 0.00082385 | 0.00020648 | 0 | 0 |  | 1 | TRUE | wye
34 | LV_959-1_0_2_load_91 | 55 | 0.00010313 | 2.5847e-05 | 0 | 0 |  | 1 | TRUE | wye
35 | LV_959-1_0_2_load_84 | 56 | 0.00069439 | 0.00017403 | 0 | 0 |  | 1 | TRUE | wye
36 | LV_959-1_0_2_load_85 | 57 | 0.00015102 | 3.785e-05 | 0 | 0 |  | 1 | TRUE | wye
37 | LV_959-1_0_2_load_87 | 59 | 0.00022004 | 5.5148e-05 | 0 | 0 |  | 1 | TRUE | wye
38 | LV_959-1_0_2_load_89 | 61 | 0.00073333 | 0.00018379 | 0 | 0 |  | 1 | TRUE | wye
39 | LV_959-1_0_2_load_90 | 62 | 0.00031265 | 7.8357e-05 | 0 | 0 |  | 1 | TRUE | wye
40 | LV_959-1_0_2_load_106 | 67 | 0.00010107 | 2.533e-05 | 0 | 0 |  | 1 | TRUE | wye
41 | LV_959-1_0_2_load_97 | 68 | 0.00024418 | 6.1196e-05 | 0 | 0 |  | 1 | TRUE | wye
42 | LV_959-1_0_2_load_101 | 71 | 0.00012452 | 3.1207e-05 | 0 | 0 |  | 1 | TRUE | wye
43 | LV_959-1_0_2_load_102 | 72 | 0.0001845 | 4.624e-05 | 0 | 0 |  | 1 | TRUE | wye
44 | LV_959-1_0_2_load_104 | 73 | 0.00035693 | 8.9455e-05 | 0 | 0 |  | 1 | TRUE | wye
45 | LV_959-1_0_2_load_177 | 75 | 0.00079785 | 0.00019996 | 0 | 0 |  | 1 | TRUE | wye

## ext_grid
| name | bus | vm_pu | va_degree | slack_weight | in_service
0 |  | 15 | 1 | 0 | 1 | TRUE

## line
| name | std_type | from_bus | to_bus | length_km | r_ohm_per_km | x_ohm_per_km | c_nf_per_km | g_us_per_km | max_i_ka | df | parallel | type | in_service
0 | LV_959-1_0_2_line_0 | NAYY 4x150 SE | 0 | 1 | 0.034112 | 0.208 | 0.08 | 261 | 0 | 0.27 | 1 | 1 | cs | TRUE
1 | LV_959-1_0_2_line_1 | NAYY 4x150 SE | 0 | 2 | 0.028447 | 0.208 | 0.08 | 261 | 0 | 0.27 | 1 | 1 | cs | TRUE
2 | LV_959-1_0_2_line_2 | NAYY 4x150 SE | 2 | 3 | 0.054002 | 0.208 | 0.08 | 261 | 0 | 0.27 | 1 | 1 | cs | TRUE
3 | LV_959-1_0_2_line_3 | NAYY 4x150 SE | 2 | 4 | 0.035712 | 0.208 | 0.08 | 261 | 0 | 0.27 | 1 | 1 | cs | TRUE
4 | LV_959-1_0_2_line_4 | NAYY 4x150 SE | 3 | 5 | 0.009457 | 0.208 | 0.08 | 261 | 0 | 0.27 | 1 | 1 | cs | TRUE
5 | LV_959-1_0_2_line_5 | NAYY 4x150 SE | 4 | 6 | 0.16176 | 0.208 | 0.08 | 261 | 0 | 0.27 | 1 | 1 | cs | TRUE
6 | LV_959-1_0_2_line_6 | NAYY 4x150 SE | 6 | 9 | 0.44091 | 0.208 | 0.08 | 261 | 0 | 0.27 | 1 | 1 | cs | TRUE
7 | LV_959-1_0_2_line_7 | NAYY 4x150 SE | 6 | 8 | 0.16174 | 0.208 | 0.08 | 261 | 0 | 0.27 | 1 | 1 | cs | TRUE
8 | LV_959-1_0_2_line_8 | NAYY 4x150 SE | 7 | 8 | 0.046334 | 0.208 | 0.08 | 261 | 0 | 0.27 | 1 | 1 | cs | TRUE
9 | LV_959-1_0_2_line_9 | NAYY 4x150 SE | 9 | 10 | 0.38899 | 0.208 | 0.08 | 261 | 0 | 0.27 | 1 | 1 | cs | TRUE
10 | LV_959-1_0_2_line_10 | NAYY 4x150 SE | 9 | 11 | 0.078837 | 0.208 | 0.08 | 261 | 0 | 0.27 | 1 | 1 | cs | TRUE
11 | LV_959-1_0_2_line_11 | NAYY 4x150 SE | 9 | 12 | 0.22192 | 0.208 | 0.08 | 261 | 0 | 0.27 | 1 | 1 | cs | TRUE
12 | LV_959-1_0_2_line_12 | NAYY 4x150 SE | 10 | 30 | 0.020754 | 0.208 | 0.08 | 261 | 0 | 0.27 | 1 | 1 | cs | TRUE
13 | LV_959-1_0_2_line_13 | NAYY 4x150 SE | 10 | 31 | 0.21749 | 0.208 | 0.08 | 261 | 0 | 0.27 | 1 | 1 | cs | TRUE
14 | LV_959-1_0_2_line_14 | NAYY 4x150 SE | 11 | 17 | 0.00090313 | 0.208 | 0.08 | 261 | 0 | 0.27 | 1 | 1 | cs | TRUE
15 | LV_959-1_0_2_line_15 | NAYY 4x150 SE | 12 | 22 | 0.0093331 | 0.208 | 0.08 | 261 | 0 | 0.27 | 1 | 1 | cs | TRUE
16 | LV_959-1_0_2_line_16 | NAYY 4x150 SE | 13 | 14 | 0.011993 | 0.208 | 0.08 | 261 | 0 | 0.27 | 1 | 1 | cs | TRUE
17 | LV_959-1_0_2_line_17 | NAYY 4x150 SE | 13 | 15 | 0.1159 | 0.208 | 0.08 | 261 | 0 | 0.27 | 1 | 1 | cs | TRUE
18 | LV_959-1_0_2_line_18 | NAYY 4x150 SE | 14 | 16 | 0.22973 | 0.208 | 0.08 | 261 | 0 | 0.27 | 1 | 1 | cs | TRUE
19 | LV_959-1_0_2_line_19 | NAYY 4x150 SE | 15 | 17 | 0.17636 | 0.208 | 0.08 | 261 | 0 | 0.27 | 1 | 1 | cs | TRUE
20 | LV_959-1_0_2_line_20 | NAYY 4x150 SE | 16 | 18 | 0.10342 | 0.208 | 0.08 | 261 | 0 | 0.27 | 1 | 1 | cs | TRUE
21 | LV_959-1_0_2_line_21 | NAYY 4x150 SE | 18 | 19 | 0.45141 | 0.208 | 0.08 | 261 | 0 | 0.27 | 1 | 1 | cs | TRUE
22 | LV_959-1_0_2_line_22 | NAYY 4x150 SE | 18 | 20 | 0.30317 | 0.208 | 0.08 | 261 | 0 | 0.27 | 1 | 1 | cs | TRUE
23 | LV_959-1_0_2_line_23 | NAYY 4x150 SE | 18 | 21 | 0.15988 | 0.208 | 0.08 | 261 | 0 | 0.27 | 1 | 1 | cs | TRUE
24 | LV_959-1_0_2_line_24 | NAYY 4x150 SE | 19 | 36 | 0.016313 | 0.208 | 0.08 | 261 | 0 | 0.27 | 1 | 1 | cs | TRUE
25 | LV_959-1_0_2_line_25 | NAYY 4x150 SE | 19 | 37 | 0.011598 | 0.208 | 0.08 | 261 | 0 | 0.27 | 1 | 1 | cs | TRUE
26 | LV_959-1_0_2_line_26 | NAYY 4x150 SE | 20 | 35 | 0.022541 | 0.208 | 0.08 | 261 | 0 | 0.27 | 1 | 1 | cs | TRUE
27 | LV_959-1_0_2_line_27 | NAYY 4x150 SE | 22 | 23 | 0.11799 | 0.208 | 0.08 | 261 | 0 | 0.27 | 1 | 1 | cs | TRUE
28 | LV_959-1_0_2_line_28 | NAYY 4x150 SE | 23 | 24 | 0.048792 | 0.208 | 0.08 | 261 | 0 | 0.27 | 1 | 1 | cs | TRUE
29 | LV_959-1_0_2_line_29 | NAYY 4x150 SE | 24 | 25 | 0.017449 | 0.208 | 0.08 | 261 | 0 | 0.27 | 1 | 1 | cs | TRUE
30 | LV_959-1_0_2_line_30 | NAYY 4x150 SE | 25 | 26 | 0.014364 | 0.208 | 0.08 | 261 | 0 | 0.27 | 1 | 1 | cs | TRUE
31 | LV_959-1_0_2_line_31 | NAYY 4x150 SE | 27 | 28 | 0.019993 | 0.208 | 0.08 | 261 | 0 | 0.27 | 1 | 1 | cs | TRUE
32 | LV_959-1_0_2_line_32 | NAYY 4x150 SE | 27 | 29 | 0.020545 | 0.208 | 0.08 | 261 | 0 | 0.27 | 1 | 1 | cs | TRUE
33 | LV_959-1_0_2_line_33 | NAYY 4x150 SE | 28 | 65 | 0.039078 | 0.208 | 0.08 | 261 | 0 | 0.27 | 1 | 1 | cs | TRUE
34 | LV_959-1_0_2_line_34 | NAYY 4x150 SE | 30 | 60 | 0.18077 | 0.208 | 0.08 | 261 | 0 | 0.27 | 1 | 1 | cs | TRUE
35 | LV_959-1_0_2_line_35 | NAYY 4x150 SE | 31 | 67 | 0.035975 | 0.208 | 0.08 | 261 | 0 | 0.27 | 1 | 1 | cs | TRUE
36 | LV_959-1_0_2_line_36 | NAYY 4x150 SE | 32 | 33 | 0.0064042 | 0.208 | 0.08 | 261 | 0 | 0.27 | 1 | 1 | cs | TRUE
37 | LV_959-1_0_2_line_37 | NAYY 4x150 SE | 32 | 34 | 0.2115 | 0.208 | 0.08 | 261 | 0 | 0.27 | 1 | 1 | cs | TRUE
38 | LV_959-1_0_2_line_38 | NAYY 4x150 SE | 34 | 35 | 0.2406 | 0.208 | 0.08 | 261 | 0 | 0.27 | 1 | 1 | cs | TRUE
39 | LV_959-1_0_2_line_39 | NAYY 4x150 SE | 36 | 38 | 0.0036256 | 0.208 | 0.08 | 261 | 0 | 0.27 | 1 | 1 | cs | TRUE
40 | LV_959-1_0_2_line_40 | NAYY 4x150 SE | 38 | 47 | 0.0096312 | 0.208 | 0.08 | 261 | 0 | 0.27 | 1 | 1 | cs | TRUE
41 | LV_959-1_0_2_line_41 | NAYY 4x150 SE | 38 | 48 | 0.005863 | 0.208 | 0.08 | 261 | 0 | 0.27 | 1 | 1 | cs | TRUE
42 | LV_959-1_0_2_line_42 | NAYY 4x150 SE | 39 | 40 | 0.008283 | 0.208 | 0.08 | 261 | 0 | 0.27 | 1 | 1 | cs | TRUE
43 | LV_959-1_0_2_line_43 | NAYY 4x150 SE | 39 | 41 | 0.54876 | 0.208 | 0.08 | 261 | 0 | 0.27 | 1 | 1 | cs | TRUE
44 | LV_959-1_0_2_line_44 | NAYY 4x150 SE | 40 | 74 | 0.32056 | 0.208 | 0.08 | 261 | 0 | 0.27 | 1 | 1 | cs | TRUE
45 | LV_959-1_0_2_line_45 | NAYY 4x150 SE | 41 | 45 | 0.009864 | 0.208 | 0.08 | 261 | 0 | 0.27 | 1 | 1 | cs | TRUE
46 | LV_959-1_0_2_line_46 | NAYY 4x150 SE | 41 | 43 | 0.010291 | 0.208 | 0.08 | 261 | 0 | 0.27 | 1 | 1 | cs | TRUE
47 | LV_959-1_0_2_line_47 | NAYY 4x150 SE | 42 | 43 | 0.015559 | 0.208 | 0.08 | 261 | 0 | 0.27 | 1 | 1 | cs | TRUE
48 | LV_959-1_0_2_line_48 | NAYY 4x150 SE | 42 | 44 | 0.0016655 | 0.208 | 0.08 | 261 | 0 | 0.27 | 1 | 1 | cs | TRUE
49 | LV_959-1_0_2_line_49 | NAYY 4x150 SE | 45 | 46 | 0.034259 | 0.208 | 0.08 | 261 | 0 | 0.27 | 1 | 1 | cs | TRUE
50 | LV_959-1_0_2_line_50 | NAYY 4x150 SE | 48 | 49 | 0.012136 | 0.208 | 0.08 | 261 | 0 | 0.27 | 1 | 1 | cs | TRUE
51 | LV_959-1_0_2_line_51 | NAYY 4x150 SE | 49 | 75 | 0.32143 | 0.208 | 0.08 | 261 | 0 | 0.27 | 1 | 1 | cs | TRUE
52 | LV_959-1_0_2_line_52 | NAYY 4x150 SE | 50 | 51 | 0.0041716 | 0.208 | 0.08 | 261 | 0 | 0.27 | 1 | 1 | cs | TRUE
53 | LV_959-1_0_2_line_53 | NAYY 4x150 SE | 51 | 52 | 0.19174 | 0.208 | 0.08 | 261 | 0 | 0.27 | 1 | 1 | cs | TRUE
54 | LV_959-1_0_2_line_54 | NAYY 4x150 SE | 51 | 53 | 0.083535 | 0.208 | 0.08 | 261 | 0 | 0.27 | 1 | 1 | cs | TRUE
55 | LV_959-1_0_2_line_55 | NAYY 4x150 SE | 52 | 54 | 0.039305 | 0.208 | 0.08 | 261 | 0 | 0.27 | 1 | 1 | cs | TRUE
56 | LV_959-1_0_2_line_56 | NAYY 4x150 SE | 53 | 55 | 0.013803 | 0.208 | 0.08 | 261 | 0 | 0.27 | 1 | 1 | cs | TRUE
57 | LV_959-1_0_2_line_57 | NAYY 4x150 SE | 54 | 66 | 0.020074 | 0.208 | 0.08 | 261 | 0 | 0.27 | 1 | 1 | cs | TRUE
58 | LV_959-1_0_2_line_58 | NAYY 4x150 SE | 55 | 61 | 0.026648 | 0.208 | 0.08 | 261 | 0 | 0.27 | 1 | 1 | cs | TRUE
59 | LV_959-1_0_2_line_59 | NAYY 4x150 SE | 56 | 57 | 0.0067357 | 0.208 | 0.08 | 261 | 0 | 0.27 | 1 | 1 | cs | TRUE
60 | LV_959-1_0_2_line_60 | NAYY 4x150 SE | 56 | 58 | 0.0099688 | 0.208 | 0.08 | 261 | 0 | 0.27 | 1 | 1 | cs | TRUE
61 | LV_959-1_0_2_line_61 | NAYY 4x150 SE | 57 | 59 | 0.031384 | 0.208 | 0.08 | 261 | 0 | 0.27 | 1 | 1 | cs | TRUE
62 | LV_959-1_0_2_line_62 | NAYY 4x150 SE | 58 | 60 | 0.12184 | 0.208 | 0.08 | 261 | 0 | 0.27 | 1 | 1 | cs | TRUE
63 | LV_959-1_0_2_line_63 | NAYY 4x150 SE | 61 | 62 | 0.14004 | 0.208 | 0.08 | 261 | 0 | 0.27 | 1 | 1 | cs | TRUE
64 | LV_959-1_0_2_line_64 | NAYY 4x150 SE | 62 | 63 | 0.22586 | 0.208 | 0.08 | 261 | 0 | 0.27 | 1 | 1 | cs | TRUE
65 | LV_959-1_0_2_line_65 | NAYY 4x150 SE | 63 | 64 | 0.044344 | 0.208 | 0.08 | 261 | 0 | 0.27 | 1 | 1 | cs | TRUE
66 | LV_959-1_0_2_line_66 | NAYY 4x150 SE | 64 | 69 | 0.18752 | 0.208 | 0.08 | 261 | 0 | 0.27 | 1 | 1 | cs | TRUE
67 | LV_959-1_0_2_line_67 | NAYY 4x150 SE | 64 | 68 | 0.087456 | 0.208 | 0.08 | 261 | 0 | 0.27 | 1 | 1 | cs | TRUE
68 | LV_959-1_0_2_line_68 | NAYY 4x150 SE | 65 | 66 | 0.019873 | 0.208 | 0.08 | 261 | 0 | 0.27 | 1 | 1 | cs | TRUE
69 | LV_959-1_0_2_line_69 | NAYY 4x150 SE | 66 | 67 | 0.012664 | 0.208 | 0.08 | 261 | 0 | 0.27 | 1 | 1 | cs | TRUE
70 | LV_959-1_0_2_line_70 | NAYY 4x150 SE | 69 | 70 | 0.01817 | 0.208 | 0.08 | 261 | 0 | 0.27 | 1 | 1 | cs | TRUE
71 | LV_959-1_0_2_line_71 | NAYY 4x150 SE | 69 | 71 | 0.0015802 | 0.208 | 0.08 | 261 | 0 | 0.27 | 1 | 1 | cs | TRUE
72 | LV_959-1_0_2_line_72 | NAYY 4x150 SE | 70 | 73 | 0.018778 | 0.208 | 0.08 | 261 | 0 | 0.27 | 1 | 1 | cs | TRUE
73 | LV_959-1_0_2_line_73 | NAYY 4x150 SE | 71 | 72 | 0.037268 | 0.208 | 0.08 | 261 | 0 | 0.27 | 1 | 1 | cs | TRUE
74 | LV_959-1_0_2_line_74 | NAYY 4x150 SE | 74 | 75 | 0.076491 | 0.208 | 0.08 | 261 | 0 | 0.27 | 1 | 1 | cs | TRUE

## trafo
| name | std_type | hv_bus | lv_bus | sn_mva | vn_hv_kv | vn_lv_kv | vk_percent | vkr_percent | pfe_kw | i0_percent | shift_degree | tap_side | tap_neutral | tap_min | tap_max | tap_step_percent | tap_step_degree | tap_pos | tap_phase_shifter | parallel | df | in_service
0 | LV_959-1_0_2_trafo_24 | 0.25 MVA 20/0.4 kV | 76 | 15 | 0.25 | 20 | 0.4 | 6 | 1.44 | 0.8 | 0.32 | 150 | hv | 0 | -2 | 2 | 2.5 | 0 | 0 | FALSE | 1 | 1 | TRUE

## line_geodata
| x0 | y0 | x1 | y1 | x2 | y2 | x3 | y3 | x4 | y4 | x5 | y5 | x6 | y6 | x7 | y7 | x8 | y8 | x9 | y9 | x10 | y10 | x11 | y11 | x12 | y12 | x13 | y13 | x14 | y14 | x15 | y15 | x16 | y16 | x17 | y17 | x18 | y18 | x19 | y19 | x20 | y20 | x21 | y21 | x22 | y22 | x23 | y23 | x24 | y24 | x25 | y25 | x26 | y26 | x27 | y27 | x28 | y28 | x29 | y29 | x30 | y30 | x31 | y31 | x32 | y32
0 | 2626152.8354 | 1217273.4961 | 2626156.4548 | 1217275.5575 | 2626162.1256 | 1217278.8843 | 2626164.7851 | 1217283.4653 | 2626163.9667 | 1217290.0655 | 2626158.732 | 1217296.3351 | 2626155.5163 | 1217296.848
1 | 2626129.0918 | 1217289.0678 | 2626133.9792 | 1217291.0347 | 2626143.2694 | 1217296.423 | 2626150.0498 | 1217297.7201 | 2626155.5163 | 1217296.848
2 | 2626132.5961 | 1217235.9302 | 2626131.7301 | 1217243.0083 | 2626127.3766 | 1217259.5321 | 2626127.22 | 1217265.8351 | 2626129.3133 | 1217276.6171 | 2626129.585 | 1217285.6568 | 2626129.0918 | 1217289.0678
3 | 2626100.9104 | 1217272.8018 | 2626103.2429 | 1217280.9945 | 2626109.8619 | 1217284.481 | 2626120.4231 | 1217287.3622 | 2626126.7261 | 1217288.4904 | 2626129.0918 | 1217289.0678
4 | 2626132.5961 | 1217235.9302 | 2626133.7368 | 1217226.5422
5 | 2625975.7683 | 1217170.297 | 2626100.9104 | 1217272.8018
6 | 2625629.5979 | 1217095.5359 | 2625633.3056 | 1217096.508 | 2625635.2989 | 1217099.0068 | 2625636.2096 | 1217102.6017 | 2625641.632 | 1217137.345 | 2625653.4641 | 1217185.5125 | 2625654.838 | 1217189.0537 | 2625656.7292 | 1217192.3415 | 2625659.0699 | 1217195.2422 | 2625664.0409 | 1217198.9879 | 2625668.2825 | 1217201.1518 | 2625672.8153 | 1217202.6611 | 2625677.503 | 1217203.4595 | 2625723.7545 | 1217203.2584 | 2625747.5774 | 1217206.0849 | 2625750.1373 | 1217207.4412 | 2625789.7616 | 1217219.6526 | 2625816.1382 | 1217223.4799 | 2625845.398 | 1217224.0734 | 2625873.9617 | 1217218.9053 | 2625890.453 | 1217210.9499 | 2625916.3133 | 1217195.5643 | 2625946.9797 | 1217176.4865 | 2625954.8032 | 1217171.8512 | 2625959.9033 | 1217170.3169 | 2625965.1747 | 1217169.5394 | 2625970.4959 | 1217169.5403 | 2625975.7683 | 1217170.297
7 | 2625975.7683 | 1217170.297 | 2625977.2616 | 1217174.2613 | 2625978.1924 | 1217178.4011 | 2625978.546 | 1217182.6273 | 2625978.3075 | 1217186.8509 | 2625977.4847 | 1217191.0053 | 2625971.2092 | 1217206.2201 | 2625966.8993 | 1217212.8274 | 2625962.105 | 1217219.0879 | 2625956.857 | 1217224.9796 | 2625951.1932 | 1217230.4582 | 2625945.129 | 1217235.5014 | 2625934.9427 | 1217244.1177 | 2625923.163 | 1217261.3431 | 2625919.9827 | 1217266.5323 | 2625917.3477 | 1217272.0129 | 2625915.2885 | 1217277.7406 | 2625913.813 | 1217283.6487 | 2625912.9443 | 1217289.6707 | 2625912.6902 | 1217295.7508 | 2625912.6851 | 1217303.9222 | 2625913.5065 | 1217307.0498 | 2625914.6303 | 1217309.3226
8 | 2625919.7783 | 1217350.2733 | 2625922.7974 | 1217347.2466 | 2625925.7575 | 1217342.0676 | 2625927.1488 | 1217336.3148 | 2625927.2396 | 1217332.891 | 2625924.9823 | 1217328.3007 | 2625919.2853 | 1217318.7372 | 2625914.6303 | 1217309.3226
9 | 2625664.8446 | 1216715.513 | 2625671.0097 | 1216736.4849 | 2625677.0981 | 1216762.9374 | 2625682.0845 | 1216846.1067 | 2625683.6726 | 1216875.7417 | 2625681.6399 | 1216900.0358 | 2625678.1146 | 1216923.6787 | 2625672.6715 | 1216946.6797 | 2625647.8183 | 1217026.1297 | 2625645.5708 | 1217033.3242 | 2625635.5902 | 1217066.5338 | 2625629.5979 | 1217095.5359
10 | 2625629.5979 | 1217095.5359 | 2625620.357 | 1217096.1744 | 2625614.3365 | 1217096.382 | 2625608.4723 | 1217097.313 | 2625598.8732 | 1217100.0401 | 2625589.8189 | 1217103.2031 | 2625584.2119 | 1217104.3353 | 2625578.5168 | 1217104.7778 | 2625572.8095 | 1217104.5421 | 2625567.1658 | 1217103.6174 | 2625552.6543 | 1217099.1649
11 | 2625629.5979 | 1217095.5359 | 2625604.2882 | 1217316.0117
12 | 2625664.8446 | 1216715.513 | 2625658.0967 | 1216695.8838
13 | 2625664.8446 | 1216715.513 | 2625652.0768 | 1216715.2913 | 2625588.731 | 1216712.4513 | 2625580.9416 | 1216712.5958 | 2625573.1951 | 1216713.3519 | 2625565.5371 | 1216714.7088 | 2625558.0057 | 1216716.6554 | 2625550.6616 | 1216719.181 | 2625457.1653 | 1216760.9796
14 | 2625551.7909 | 1217098.8999 | 2625552.6543 | 1217099.1649
15 | 2625603.2238 | 1217325.2838 | 2625604.2882 | 1217316.0117
16 | 2625404.9877 | 1217149.5295 | 2625404.9877 | 1217149.5295 | 2625403.8846 | 1217151.8817 | 2625400.924 | 1217155.4934 | 2625396.9054 | 1217157.9778
17 | 2625404.9877 | 1217149.5295 | 2625405.143 | 1217143.3488 | 2625404.6018 | 1217140.3114 | 2625403.1771 | 1217136.1919 | 2625397.2494 | 1217123.5261 | 2625379.1914 | 1217107.2844 | 2625375.7665 | 1217104.0346 | 2625372.7834 | 1217100.4421 | 2625370.2495 | 1217096.5291 | 2625368.1873 | 1217092.3512 | 2625366.6423 | 1217087.9533 | 2625365.6589 | 1217083.5799 | 2625366.1727 | 1217080.547 | 2625367.2257 | 1217077.483 | 2625368.7636 | 1217074.6435 | 2625370.7481 | 1217072.0949 | 2625373.1258 | 1217069.9037 | 2625375.8966 | 1217068.0922 | 2625390.4107 | 1217059.5868
18 | 2625216.7528 | 1217179.3044 | 2625241.6375 | 1217146.524 | 2625263.9976 | 1217111.2538 | 2625264.8833 | 1217110.0568 | 2625268.4621 | 1217107.426 | 2625271.3347 | 1217106.66 | 2625295.3909 | 1217110.1082 | 2625309.5955 | 1217115.0157 | 2625322.8139 | 1217121.5533 | 2625351.3944 | 1217139.2403 | 2625372.1054 | 1217149.2229 | 2625380.5648 | 1217153.8281 | 2625392.0654 | 1217159.0689 | 2625396.9054 | 1217157.9778
19 | 2625551.7909 | 1217098.8999 | 2625547.6903 | 1217097.6417 | 2625529.5494 | 1217084.8901 | 2625524.7996 | 1217082.613 | 2625504.7498 | 1217077.769 | 2625496.4727 | 1217074.9209 | 2625466.8046 | 1217063.0763 | 2625452.8715 | 1217056.8244 | 2625434.1541 | 1217047.4393 | 2625426.6564 | 1217045.1505 | 2625420.3513 | 1217046.2354 | 2625405.8301 | 1217051.4766 | 2625391.36 | 1217059.0305 | 2625390.4107 | 1217059.5868
20 | 2625214.2059 | 1217282.6643 | 2625214.4523 | 1217272.8486 | 2625216.683 | 1217211.9896 | 2625216.7528 | 1217179.3044
21 | 2624873.7637 | 1217093.1942 | 2624902.0329 | 1217127.6096 | 2624905.1392 | 1217130.8689 | 2624908.6346 | 1217133.6295 | 2624912.4967 | 1217135.8469 | 2624916.6345 | 1217137.4984 | 2624920.9721 | 1217138.5282 | 2624925.4035 | 1217138.9358 | 2624929.8528 | 1217138.6876 | 2624934.1908 | 1217137.8163 | 2624939.4906 | 1217135.6705 | 2624954.266 | 1217185.6722 | 2624962.71 | 1217206.7196 | 2624970.5985 | 1217219.0263 | 2624985.0257 | 1217234.2176 | 2624995.527 | 1217238.8531 | 2625018.7882 | 1217248.9786 | 2625061.9404 | 1217252.8506 | 2625094.9364 | 1217267.4976 | 2625114.2338 | 1217281.509 | 2625140.6682 | 1217302.2656 | 2625145.3966 | 1217302.3966 | 2625154.9045 | 1217303.1705 | 2625181.6665 | 1217300.2038 | 2625188.2584 | 1217299.4422 | 2625188.9571 | 1217301.1573 | 2625207.7154 | 1217289.9522 | 2625213.0952 | 1217283.2488 | 2625214.2059 | 1217282.6643
22 | 2625003.4973 | 1217421.8697 | 2625004.0828 | 1217417.981 | 2625005.7284 | 1217414.7305 | 2625008.2955 | 1217412.5622 | 2625081.3798 | 1217375.7919 | 2625091.8759 | 1217368.9543 | 2625093.0323 | 1217368.3366 | 2625094.9526 | 1217366.5436 | 2625096.1617 | 1217364.2252 | 2625096.5294 | 1217361.6252 | 2625096.0088 | 1217359.0549 | 2625078.2819 | 1217332.643 | 2625077.7256 | 1217331.3732 | 2625077.757 | 1217329.3166 | 2625079.3527 | 1217327.1109 | 2625079.9538 | 1217326.7688 | 2625134.3686 | 1217302.1056 | 2625140.6682 | 1217302.2656 | 2625145.3966 | 1217302.3966 | 2625154.9045 | 1217303.1705 | 2625181.6665 | 1217300.2038 | 2625188.2584 | 1217299.4422 | 2625188.9571 | 1217301.1573 | 2625207.7154 | 1217289.9522 | 2625213.0952 | 1217283.2488 | 2625214.2059 | 1217282.6643
23 | 2625214.2059 | 1217282.6643 | 2625216.6632 | 1217281.3628 | 2625222.6779 | 1217278.8868 | 2625279.477 | 1217263.2402 | 2625284.4279 | 1217262.8164 | 2625288.1963 | 1217263.7996 | 2625291.5578 | 1217265.8928 | 2625292.9862 | 1217267.3442 | 2625295.1643 | 1217271.0333 | 2625296.0273 | 1217275.1838 | 2625295.5008 | 1217279.4062 | 2625285.0653 | 1217302.2974 | 2625281.1604 | 1217312.0198 | 2625277.1341 | 1217319.9629 | 2625278.2414 | 1217327.3608 | 2625281.6436 | 1217332.3558 | 2625286.6092 | 1217335.6771
24 | 2624873.7637 | 1217093.1942 | 2624869.2019 | 1217087.6387 | 2624864.2338 | 1217083.0487 | 2624863.6477 | 1217080.7623
25 | 2624873.7637 | 1217093.1942 | 2624871.7757 | 1217096.6212 | 2624871.6608 | 1217104.2561
26 | 2625003.4973 | 1217421.8697 | 2625000.6825 | 1217416.1213 | 2624998.3162 | 1217415.6444 | 2624994.0422 | 1217419.3953 | 2624989.2848 | 1217424.4117 | 2624988.6311 | 1217425.3293
27 | 2625603.295 | 1217442.4119 | 2625597.9772 | 1217411.5825 | 2625596.552 | 1217393.4548 | 2625597.9294 | 1217371.4035 | 2625603.2238 | 1217325.2838
28 | 2625603.295 | 1217442.4119 | 2625579.2441 | 1217443.3872 | 2625566.8588 | 1217442.845 | 2625554.692 | 1217440.8806
29 | 2625537.2514 | 1217440.339 | 2625554.692 | 1217440.8806
30 | 2625537.2514 | 1217440.339 | 2625535.5741 | 1217442.0551 | 2625531.637 | 1217448.6087 | 2625529.7228 | 1217452.4916
31 | 2625407.5966 | 1216816.6045 | 2625415.6431 | 1216814.9044 | 2625419.7426 | 1216807.7177 | 2625417.9665 | 1216804.7073
32 | 2625407.5966 | 1216816.6045 | 2625395.7537 | 1216816.7209 | 2625387.8521 | 1216813.0768
33 | 2625395.2183 | 1216773.0712 | 2625403.4659 | 1216784.7464 | 2625411.7007 | 1216794.0868 | 2625417.9665 | 1216804.7073
34 | 2625838.1209 | 1216685.2094 | 2625794.4601 | 1216682.23 | 2625749.8872 | 1216681.2593 | 2625670.3807 | 1216693.8688 | 2625658.0967 | 1216695.8838
35 | 2625423.0877 | 1216770.7922 | 2625425.7822 | 1216771.0112 | 2625435.5113 | 1216769.9409 | 2625439.1742 | 1216769.0227 | 2625457.1653 | 1216760.9796
36 | 2624717.6517 | 1217541.5265 | 2624715.2989 | 1217541.4945 | 2624711.3471 | 1217542.386
37 | 2624717.6517 | 1217541.5265 | 2624899.8427 | 1217648.9453
38 | 2624988.6311 | 1217425.3293 | 2624899.8427 | 1217648.9453
39 | 2624862.7473 | 1217077.2503 | 2624863.6477 | 1217080.7623
40 | 2624862.7473 | 1217077.2503 | 2624862.7298 | 1217068.6897 | 2624862.6293 | 1217067.6238
41 | 2624862.7473 | 1217077.2503 | 2624856.8997 | 1217077.8707
42 | 2624887.1031 | 1216914.2579 | 2624878.8403 | 1216915.1129
43 | 2624887.1031 | 1216914.2579 | 2624892.1367 | 1216912.2778 | 2624896.9439 | 1216911.7864 | 2624899.124 | 1216911.4397 | 2624903.5789 | 1216911.7029 | 2624907.8007 | 1216913.2547 | 2624934.2446 | 1216932.3316 | 2624937.8486 | 1216934.5702 | 2624941.6903 | 1216936.2539 | 2624945.7316 | 1216937.3825 | 2624949.8969 | 1216937.9224 | 2624954.0874 | 1216937.8732 | 2624958.2804 | 1216937.2237 | 2625072.0464 | 1216910.6516 | 2625078.6881 | 1216908.9785 | 2625072.2121 | 1216858.5446 | 2625070.4846 | 1216845.1074 | 2625066.9918 | 1216830.8512 | 2625062.5245 | 1216817.2579 | 2625030.701 | 1216734.1878 | 2625026.5258 | 1216723.2974 | 2625025.6476 | 1216720.9146 | 2625024.8444 | 1216718.7544 | 2625018.0436 | 1216700.382 | 2625015.8708 | 1216700.762 | 2624975.4897 | 1216710.3874 | 2624942.5742 | 1216717.4539 | 2624919.5387 | 1216723.6725 | 2624915.2815 | 1216721.4646 | 2624911.5198 | 1216718.7807 | 2624908.6154 | 1216712.5761 | 2624906.3864 | 1216706.4188 | 2624905.5495 | 1216703.2246
44 | 2624878.8403 | 1216915.1129 | 2624561.1914 | 1216871.9845
45 | 2624903.6464 | 1216693.5555 | 2624904.7276 | 1216700.0749 | 2624905.5495 | 1216703.2246
46 | 2624905.5495 | 1216703.2246 | 2624895.2782 | 1216703.8662
47 | 2624879.73 | 1216703.8331 | 2624885.3223 | 1216704.0963 | 2624893.5368 | 1216703.9749 | 2624895.2782 | 1216703.8662
48 | 2624878.0663 | 1216703.7548 | 2624879.73 | 1216703.8331
49 | 2624924.132 | 1216672.629 | 2624925.69 | 1216677.6717 | 2624924.8808 | 1216682.3933 | 2624918.0734 | 1216685.5111 | 2624910.1742 | 1216688.302 | 2624903.6464 | 1216693.5555
50 | 2624849.4566 | 1217069.7128 | 2624850.2222 | 1217073.6183 | 2624852.5567 | 1217076.2962 | 2624856.8997 | 1217077.8707
51 | 2624849.4566 | 1217069.7128 | 2624553.5691 | 1216944.1391
52 | 2625324.6349 | 1216570.6663 | 2625323.2091 | 1216574.5866
53 | 2625324.6349 | 1216570.6663 | 2625329.2949 | 1216565.5831 | 2625333.5115 | 1216563.044 | 2625335.5564 | 1216562.3967 | 2625340.5969 | 1216562.4626 | 2625345.7026 | 1216563.2847 | 2625350.638 | 1216564.8621 | 2625356.3049 | 1216567.5989 | 2625360.2176 | 1216570.4616 | 2625367.9239 | 1216579.2104 | 2625372.7231 | 1216586.0347 | 2625394.0345 | 1216623.0688 | 2625407.553 | 1216644.9611 | 2625414.6723 | 1216659.5665 | 2625416.9485 | 1216667.0027 | 2625416.9457 | 1216671.2162 | 2625412.6695 | 1216705.4908
54 | 2625324.6349 | 1216570.6663 | 2625326.4554 | 1216565.6489 | 2625339.375 | 1216523.0347 | 2625343.6708 | 1216512.558 | 2625353.7 | 1216507.0641 | 2625358.2433 | 1216506.2385 | 2625364.5804 | 1216506.7101
55 | 2625412.6695 | 1216705.4908 | 2625412.3321 | 1216708.1956 | 2625412.8381 | 1216744.771
56 | 2625364.5804 | 1216506.7101 | 2625367.306 | 1216508.456 | 2625375.1179 | 1216515.5711
57 | 2625413.1157 | 1216764.8426 | 2625412.8381 | 1216744.771
58 | 2625386.4227 | 1216539.6043 | 2625384.1208 | 1216535.4096 | 2625380.2191 | 1216524.5868 | 2625375.1179 | 1216515.5711 | 2625375.1179 | 1216515.5711
59 | 2625779.2894 | 1216740.8983 | 2625776.4972 | 1216744.0992 | 2625774.6118 | 1216745.7226
60 | 2625786.4024 | 1216733.9139 | 2625779.2894 | 1216740.8983
61 | 2625774.6118 | 1216745.7226 | 2625773.3883 | 1216746.7762 | 2625766.442 | 1216752.1048 | 2625756.9101 | 1216758.4785 | 2625755.6124 | 1216761.886 | 2625754.6952 | 1216767.7157
62 | 2625838.1209 | 1216685.2094 | 2625860.5902 | 1216697.7916 | 2625862.6172 | 1216699.5125 | 2625864.4543 | 1216703.0225 | 2625864.55 | 1216707.2364 | 2625860.8735 | 1216711.2451 | 2625856.3614 | 1216713.638 | 2625853.8232 | 1216714.2496 | 2625811.6413 | 1216718.6919 | 2625807.5149 | 1216719.6635 | 2625803.5609 | 1216721.1695 | 2625799.8171 | 1216723.2101 | 2625795.0971 | 1216726.2915 | 2625790.4277 | 1216729.9623 | 2625786.4024 | 1216733.9139
63 | 2625386.4227 | 1216539.6043 | 2625387.2396 | 1216541.0928 | 2625393.0717 | 1216544.2416 | 2625399.4857 | 1216542.6902 | 2625404.9994 | 1216538.6114 | 2625458.2045 | 1216482.7503 | 2625488.0652 | 1216454.4978
64 | 2625645.9066 | 1216308.5087 | 2625633.923 | 1216312.8709 | 2625577.4129 | 1216336.6979 | 2625569.4803 | 1216341.7891 | 2625564.9892 | 1216346.3502 | 2625561.5123 | 1216351.6161 | 2625559.0658 | 1216357.3757 | 2625554.4768 | 1216374.1657 | 2625551.7474 | 1216382.1697 | 2625547.8026 | 1216390.3464 | 2625540.8488 | 1216402.7015 | 2625533.692 | 1216412.8101 | 2625525.2109 | 1216421.9346 | 2625502.316 | 1216441.0145 | 2625488.0652 | 1216454.4978
65 | 2625645.9066 | 1216308.5087 | 2625641.7389 | 1216352.6495
66 | 2625641.7389 | 1216352.6495 | 2625681.5922 | 1216351.8314 | 2625715.0963 | 1216363.8936 | 2625735.6217 | 1216369.8855 | 2625737.7022 | 1216371.5509 | 2625741.433 | 1216376.103 | 2625742.8612 | 1216379.411 | 2625743.7632 | 1216381.505 | 2625744.3574 | 1216384.5426 | 2625744.4881 | 1216387.6783 | 2625744.1638 | 1216390.712 | 2625742.4663 | 1216395.2851 | 2625738.7521 | 1216404.4855 | 2625731.4046 | 1216416.5052 | 2625726.1437 | 1216427.033 | 2625724.2926 | 1216435.5188 | 2625723.7106 | 1216441.9756 | 2625722.7215 | 1216453.0555
67 | 2625641.7389 | 1216352.6495 | 2625639.555 | 1216392.6965 | 2625639.7132 | 1216440.0455
68 | 2625413.1157 | 1216764.8426 | 2625408.1044 | 1216768.6568 | 2625395.2183 | 1216773.0712
69 | 2625413.1157 | 1216764.8426 | 2625417.4119 | 1216770.3307 | 2625423.0877 | 1216770.7922
70 | 2625722.7215 | 1216453.0555 | 2625724.1292 | 1216455.8187 | 2625727.5837 | 1216459.3022 | 2625734.5131 | 1216463.2566 | 2625736.6669 | 1216463.7773
71 | 2625722.7215 | 1216453.0555 | 2625722.5067 | 1216454.621
72 | 2625736.6669 | 1216463.7773 | 2625742.552 | 1216465.1812 | 2625749.1993 | 1216462.3749 | 2625752.8205 | 1216458.2186
73 | 2625722.5067 | 1216454.621 | 2625722.0631 | 1216457.8554 | 2625719.2008 | 1216463.1906 | 2625714.2881 | 1216468.6837 | 2625712.9796 | 1216478.1168 | 2625711.7378 | 1216489.1027
74 | 2624561.1914 | 1216871.9845 | 2624557.6524 | 1216883.4209 | 2624550.9578 | 1216892.443 | 2624546.0669 | 1216905.8973 | 2624550.0241 | 1216923.8128 | 2624553.5691 | 1216944.1391

## bus_geodata
| x | y | coords
0 | 2626155.5163 | 1217296.848
1 | 2626152.8354 | 1217273.4961
2 | 2626129.0918 | 1217289.0678
3 | 2626132.5961 | 1217235.9302
4 | 2626100.9104 | 1217272.8018
5 | 2626133.7368 | 1217226.5423
6 | 2625975.7683 | 1217170.297
7 | 2625919.7783 | 1217350.2733
8 | 2625914.6303 | 1217309.3226
9 | 2625629.5979 | 1217095.5359
10 | 2625664.8446 | 1216715.513
11 | 2625552.6543 | 1217099.1649
12 | 2625604.2882 | 1217316.0117
13 | 2625404.9877 | 1217149.5295
14 | 2625396.9054 | 1217157.9778
15 | 2625390.4107 | 1217059.5868
16 | 2625216.7528 | 1217179.3044
17 | 2625551.7909 | 1217098.8999
18 | 2625214.2059 | 1217282.6643
19 | 2624873.7637 | 1217093.1942
20 | 2625003.4973 | 1217421.8697
21 | 2625286.6092 | 1217335.6771
22 | 2625603.2238 | 1217325.2838
23 | 2625603.295 | 1217442.4119
24 | 2625554.692 | 1217440.8806
25 | 2625537.2514 | 1217440.339
26 | 2625529.7228 | 1217452.4916
27 | 2625407.5966 | 1216816.6045
28 | 2625417.9665 | 1216804.7073
29 | 2625387.8521 | 1216813.0768
30 | 2625658.0967 | 1216695.8838
31 | 2625457.1652 | 1216760.9796
32 | 2624717.6517 | 1217541.5265
33 | 2624711.3471 | 1217542.386
34 | 2624899.8427 | 1217648.9453
35 | 2624988.6311 | 1217425.3293
36 | 2624863.6477 | 1217080.7623
37 | 2624871.6608 | 1217104.2561
38 | 2624862.7473 | 1217077.2503
39 | 2624887.1031 | 1216914.2579
40 | 2624878.8403 | 1216915.1129
41 | 2624905.5495 | 1216703.2246
42 | 2624879.73 | 1216703.8331
43 | 2624895.2782 | 1216703.8662
44 | 2624878.0663 | 1216703.7548
45 | 2624903.6464 | 1216693.5555
46 | 2624924.132 | 1216672.629
47 | 2624862.6293 | 1217067.6238
48 | 2624856.8997 | 1217077.8707
49 | 2624849.4566 | 1217069.7128
50 | 2625323.2091 | 1216574.5866
51 | 2625324.6349 | 1216570.6663
52 | 2625412.6695 | 1216705.4908
53 | 2625364.5804 | 1216506.7101
54 | 2625412.8381 | 1216744.771
55 | 2625375.1179 | 1216515.5711
56 | 2625779.2894 | 1216740.8983
57 | 2625774.6118 | 1216745.7226
58 | 2625786.4024 | 1216733.9139
59 | 2625754.6952 | 1216767.7157
60 | 2625838.1208 | 1216685.2094
61 | 2625386.4227 | 1216539.6043
62 | 2625488.0652 | 1216454.4978
63 | 2625645.9067 | 1216308.5087
64 | 2625641.7389 | 1216352.6495
65 | 2625395.2183 | 1216773.0712
66 | 2625413.1157 | 1216764.8426
67 | 2625423.0877 | 1216770.7922
68 | 2625639.7132 | 1216440.0455
69 | 2625722.7215 | 1216453.0555
70 | 2625736.6669 | 1216463.7773
71 | 2625722.5067 | 1216454.621
72 | 2625711.7378 | 1216489.1027
73 | 2625752.8205 | 1216458.2186
74 | 2624561.1914 | 1216871.9845
75 | 2624553.5691 | 1216944.1391
76 | 2625390.4107 | 1217059.5868

## line_std_types
| c_nf_per_km | r_ohm_per_km | x_ohm_per_km | max_i_ka | type | q_mm2 | alpha | voltage_rating
NAYY 4x50 SE | 210 | 0.642 | 0.083 | 0.142 | cs | 50 | 0.00403 | LV
NAYY 4x120 SE | 264 | 0.225 | 0.08 | 0.242 | cs | 120 | 0.00403 | LV
NAYY 4x150 SE | 261 | 0.208 | 0.08 | 0.27 | cs | 150 | 0.00403 | LV
NA2XS2Y 1x95 RM/25 12/20 kV | 216 | 0.313 | 0.132 | 0.252 | cs | 95 | 0.00403 | MV
NA2XS2Y 1x185 RM/25 12/20 kV | 273 | 0.161 | 0.117 | 0.362 | cs | 185 | 0.00403 | MV
NA2XS2Y 1x240 RM/25 12/20 kV | 304 | 0.122 | 0.112 | 0.421 | cs | 240 | 0.00403 | MV
NA2XS2Y 1x95 RM/25 6/10 kV | 315 | 0.313 | 0.123 | 0.249 | cs | 95 | 0.00403 | MV
NA2XS2Y 1x185 RM/25 6/10 kV | 406 | 0.161 | 0.11 | 0.358 | cs | 185 | 0.00403 | MV
NA2XS2Y 1x240 RM/25 6/10 kV | 456 | 0.122 | 0.105 | 0.416 | cs | 240 | 0.00403 | MV
NA2XS2Y 1x150 RM/25 12/20 kV | 250 | 0.206 | 0.116 | 0.319 | cs | 150 | 0.00403 | MV
NA2XS2Y 1x120 RM/25 12/20 kV | 230 | 0.253 | 0.119 | 0.283 | cs | 120 | 0.00403 | MV
NA2XS2Y 1x70 RM/25 12/20 kV | 190 | 0.443 | 0.132 | 0.22 | cs | 70 | 0.00403 | MV
NA2XS2Y 1x150 RM/25 6/10 kV | 360 | 0.206 | 0.11 | 0.315 | cs | 150 | 0.00403 | MV
NA2XS2Y 1x120 RM/25 6/10 kV | 340 | 0.253 | 0.113 | 0.28 | cs | 120 | 0.00403 | MV
NA2XS2Y 1x70 RM/25 6/10 kV | 280 | 0.443 | 0.123 | 0.217 | cs | 70 | 0.00403 | MV
N2XS(FL)2Y 1x120 RM/35 64/110 kV | 112 | 0.153 | 0.166 | 0.366 | cs | 120 | 0.00393 | HV
N2XS(FL)2Y 1x185 RM/35 64/110 kV | 125 | 0.099 | 0.156 | 0.457 | cs | 185 | 0.00393 | HV
N2XS(FL)2Y 1x240 RM/35 64/110 kV | 135 | 0.075 | 0.149 | 0.526 | cs | 240 | 0.00393 | HV
N2XS(FL)2Y 1x300 RM/35 64/110 kV | 144 | 0.06 | 0.144 | 0.588 | cs | 300 | 0.00393 | HV
15-AL1/3-ST1A 0.4 | 11 | 1.8769 | 0.35 | 0.105 | ol | 16 | 0.00403 | LV
24-AL1/4-ST1A 0.4 | 11.25 | 1.2012 | 0.335 | 0.14 | ol | 24 | 0.00403 | LV
48-AL1/8-ST1A 0.4 | 12.2 | 0.5939 | 0.3 | 0.21 | ol | 48 | 0.00403 | LV
94-AL1/15-ST1A 0.4 | 13.2 | 0.306 | 0.29 | 0.35 | ol | 94 | 0.00403 | LV
34-AL1/6-ST1A 10.0 | 9.7 | 0.8342 | 0.36 | 0.17 | ol | 34 | 0.00403 | MV
48-AL1/8-ST1A 10.0 | 10.1 | 0.5939 | 0.35 | 0.21 | ol | 48 | 0.00403 | MV
70-AL1/11-ST1A 10.0 | 10.4 | 0.4132 | 0.339 | 0.29 | ol | 70 | 0.00403 | MV
94-AL1/15-ST1A 10.0 | 10.75 | 0.306 | 0.33 | 0.35 | ol | 94 | 0.00403 | MV
122-AL1/20-ST1A 10.0 | 11.1 | 0.2376 | 0.323 | 0.41 | ol | 122 | 0.00403 | MV
149-AL1/24-ST1A 10.0 | 11.25 | 0.194 | 0.315 | 0.47 | ol | 149 | 0.00403 | MV
34-AL1/6-ST1A 20.0 | 9.15 | 0.8342 | 0.382 | 0.17 | ol | 34 | 0.00403 | MV
48-AL1/8-ST1A 20.0 | 9.5 | 0.5939 | 0.372 | 0.21 | ol | 48 | 0.00403 | MV
70-AL1/11-ST1A 20.0 | 9.7 | 0.4132 | 0.36 | 0.29 | ol | 70 | 0.00403 | MV
94-AL1/15-ST1A 20.0 | 10 | 0.306 | 0.35 | 0.35 | ol | 94 | 0.00403 | MV
122-AL1/20-ST1A 20.0 | 10.3 | 0.2376 | 0.344 | 0.41 | ol | 122 | 0.00403 | MV
149-AL1/24-ST1A 20.0 | 10.5 | 0.194 | 0.337 | 0.47 | ol | 149 | 0.00403 | MV
184-AL1/30-ST1A 20.0 | 10.75 | 0.1571 | 0.33 | 0.535 | ol | 184 | 0.00403 | MV
243-AL1/39-ST1A 20.0 | 11 | 0.1188 | 0.32 | 0.645 | ol | 243 | 0.00403 | MV
48-AL1/8-ST1A 110.0 | 8 | 0.5939 | 0.46 | 0.21 | ol | 48 | 0.00403 | HV
70-AL1/11-ST1A 110.0 | 8.4 | 0.4132 | 0.45 | 0.29 | ol | 70 | 0.00403 | HV
94-AL1/15-ST1A 110.0 | 8.65 | 0.306 | 0.44 | 0.35 | ol | 94 | 0.00403 | HV
122-AL1/20-ST1A 110.0 | 8.5 | 0.2376 | 0.43 | 0.41 | ol | 122 | 0.00403 | HV
149-AL1/24-ST1A 110.0 | 8.75 | 0.194 | 0.41 | 0.47 | ol | 149 | 0.00403 | HV
184-AL1/30-ST1A 110.0 | 8.8 | 0.1571 | 0.4 | 0.535 | ol | 184 | 0.00403 | HV
243-AL1/39-ST1A 110.0 | 9 | 0.1188 | 0.39 | 0.645 | ol | 243 | 0.00403 | HV
305-AL1/39-ST1A 110.0 | 9.2 | 0.0949 | 0.38 | 0.74 | ol | 305 | 0.00403 | HV
490-AL1/64-ST1A 110.0 | 9.75 | 0.059 | 0.37 | 0.96 | ol | 490 | 0.00403 | HV
679-AL1/86-ST1A 110.0 | 9.95 | 0.042 | 0.36 | 1.15 | ol | 679 | 0.00403 | HV
490-AL1/64-ST1A 220.0 | 10 | 0.059 | 0.285 | 0.96 | ol | 490 | 0.00403 | HV
679-AL1/86-ST1A 220.0 | 11.7 | 0.042 | 0.275 | 1.15 | ol | 679 | 0.00403 | HV
490-AL1/64-ST1A 380.0 | 11 | 0.059 | 0.253 | 0.96 | ol | 490 | 0.00403 | HV
679-AL1/86-ST1A 380.0 | 14.6 | 0.042 | 0.25 | 1.15 | ol | 679 | 0.00403 | HV

## trafo_std_types
| i0_percent | pfe_kw | vkr_percent | sn_mva | vn_lv_kv | vn_hv_kv | vk_percent | shift_degree | vector_group | tap_side | tap_neutral | tap_min | tap_max | tap_step_degree | tap_step_percent | tap_phase_shifter
160 MVA 380/110 kV | 0.06 | 60 | 0.25 | 160 | 110 | 380 | 12.2 | 0 | Yy0 | hv | 0 | -9 | 9 | 0 | 1.5 | FALSE
100 MVA 220/110 kV | 0.06 | 55 | 0.26 | 100 | 110 | 220 | 12 | 0 | Yy0 | hv | 0 | -9 | 9 | 0 | 1.5 | FALSE
63 MVA 110/20 kV | 0.04 | 22 | 0.32 | 63 | 20 | 110 | 18 | 150 | YNd5 | hv | 0 | -9 | 9 | 0 | 1.5 | FALSE
40 MVA 110/20 kV | 0.05 | 18 | 0.34 | 40 | 20 | 110 | 16.2 | 150 | YNd5 | hv | 0 | -9 | 9 | 0 | 1.5 | FALSE
25 MVA 110/20 kV | 0.07 | 14 | 0.41 | 25 | 20 | 110 | 12 | 150 | YNd5 | hv | 0 | -9 | 9 | 0 | 1.5 | FALSE
63 MVA 110/10 kV | 0.04 | 22 | 0.32 | 63 | 10 | 110 | 18 | 150 | YNd5 | hv | 0 | -9 | 9 | 0 | 1.5 | FALSE
40 MVA 110/10 kV | 0.05 | 18 | 0.34 | 40 | 10 | 110 | 16.2 | 150 | YNd5 | hv | 0 | -9 | 9 | 0 | 1.5 | FALSE
25 MVA 110/10 kV | 0.07 | 14 | 0.41 | 25 | 10 | 110 | 12 | 150 | YNd5 | hv | 0 | -9 | 9 | 0 | 1.5 | FALSE
0.25 MVA 20/0.4 kV | 0.32 | 0.8 | 1.44 | 0.25 | 0.4 | 20 | 6 | 150 | Yzn5 | hv | 0 | -2 | 2 | 0 | 2.5 | FALSE
0.4 MVA 20/0.4 kV | 0.3375 | 1.35 | 1.425 | 0.4 | 0.4 | 20 | 6 | 150 | Dyn5 | hv | 0 | -2 | 2 | 0 | 2.5 | FALSE
0.63 MVA 20/0.4 kV | 0.2619 | 1.65 | 1.206 | 0.63 | 0.4 | 20 | 6 | 150 | Dyn5 | hv | 0 | -2 | 2 | 0 | 2.5 | FALSE
0.25 MVA 10/0.4 kV | 0.24 | 0.6 | 1.2 | 0.25 | 0.4 | 10 | 4 | 150 | Dyn5 | hv | 0 | -2 | 2 | 0 | 2.5 | FALSE
0.4 MVA 10/0.4 kV | 0.2375 | 0.95 | 1.325 | 0.4 | 0.4 | 10 | 4 | 150 | Dyn5 | hv | 0 | -2 | 2 | 0 | 2.5 | FALSE
0.63 MVA 10/0.4 kV | 0.1873 | 1.18 | 1.0794 | 0.63 | 0.4 | 10 | 4 | 150 | Dyn5 | hv | 0 | -2 | 2 | 0 | 2.5 | FALSE

## trafo3w_std_types
| sn_hv_mva | sn_mv_mva | sn_lv_mva | vn_hv_kv | vn_mv_kv | vn_lv_kv | vk_hv_percent | vk_mv_percent | vk_lv_percent | vkr_hv_percent | vkr_mv_percent | vkr_lv_percent | pfe_kw | i0_percent | shift_mv_degree | shift_lv_degree | vector_group | tap_side | tap_neutral | tap_min | tap_max | tap_step_percent
63/25/38 MVA 110/20/10 kV | 63 | 25 | 38 | 110 | 20 | 10 | 10.4 | 10.4 | 10.4 | 0.28 | 0.32 | 0.35 | 35 | 0.89 | 0 | 0 | YN0yn0yn0 | hv | 0 | -10 | 10 | 1.2
63/25/38 MVA 110/10/10 kV | 63 | 25 | 38 | 110 | 10 | 10 | 10.4 | 10.4 | 10.4 | 0.28 | 0.32 | 0.35 | 35 | 0.89 | 0 | 0 | YN0yn0yn0 | hv | 0 | -10 | 10 | 1.2

## fuse_std_types
| fuse_type | i_rated_a | t_avg | t_min | t_total | x_avg | x_min | x_total
HV 100A | HV 100A | 100 | 0 | [10.0, 3.64, 0.854, 0.281, 0.1, 0.0531, 0.022, 0.01] | [10.0, 4.267, 1.21, 0.403, 0.1, 0.058, 0.022, 0.01] | 0 | [300.0, 350.0, 450.0, 550.0, 700.0, 850.0, 1200.0, 1752.0] | [600.0, 700.0, 900.0, 1150.0, 1665.0, 2000.0, 3000.0, 4313.0]
HV 10A | HV 10A | 10 | 0 | [10.0, 1675.0, 0.344, 0.156, 0.1, 0.0417, 0.0171, 0.01] | [10.0, 1.3, 0.3, 0.155, 0.1, 0.0555, 0.023, 0.01] | 0 | [30.0, 32.0, 35.0, 37.0, 39.0, 50.0, 70.0, 88.0] | [60.0, 70.0, 80.0, 87.0, 94.0, 110.0, 150.0, 216.0]
HV 125A | HV 125A | 125 | 0 | [10.0, 1.82, 0.344, 0.1, 0.0467, 0.0269, 0.01] | [10.0, 2.478, 0.426, 0.1, 0.0427, 0.0211, 0.01] | 0 | [375.0, 500.0, 700.0, 925.0, 1200.0, 1500.0, 2341.0] | [750.0, 1000.0, 1500.0, 2200.0, 3000.0, 4000.0, 5765.0]
HV 160A | HV 160A | 160 | 0 | [10.0, 4.15, 1.03, 0.198, 0.1, 0.051, 0.0172, 0.01] | [10.0, 2.3, 0.734, 0.274, 0.1, 0.046, 0.0177, 0.01] | 0 | [480.0, 550.0, 700.0, 1000.0, 1260.0, 1600.0, 2500.0, 3227.0] | [960.0, 1300.0, 1700.0, 2200.0, 2996.0, 4000.0, 6000.0, 7946.0]
HV 16A | HV 16A | 16 | 0 | [10.0, 0.352, 0.164, 0.1, 0.0649, 0.0342, 0.01] | [10.0, 2.34, 0.722, 0.181, 0.1, 0.055, 0.0296, 0.01] | 0 | [48.0, 60.0, 65.0, 71.0, 80.0, 100.0, 162.0] | [96.0, 110.0, 125.0, 150.0, 168.0, 200.0, 250.0, 398.0]
HV 200A | HV 200A | 200 | 0 | [10.0, 4.267, 1.21, 0.403, 0.1, 0.058, 0.022, 0.01] | [10.0, 3.73, 1.654, 0.328, 0.1, 0.0531, 0.019, 0.01] | 0 | [600.0, 700.0, 900.0, 1150.0, 1665.0, 2000.0, 3000.0, 4313.0] | [1200.0, 1500.0, 1800.0, 2700.0, 3960.0, 5000.0, 7500.0, 10620.0]
HV 20A | HV 20A | 20 | 0 | [10.0, 1.3, 0.3, 0.155, 0.1, 0.0555, 0.023, 0.01] | [10.0, 1.3, 0.161, 0.1, 0.0611, 0.0399, 0.0141, 0.01] | 0 | [60.0, 70.0, 80.0, 87.0, 94.0, 110.0, 150.0, 216.0] | [120.0, 150.0, 200.0, 223.0, 260.0, 300.0, 450.0, 532.0]
HV 25A | HV 25A | 25 | 0 | [10.0, 2.512, 0.833, 0.299, 0.1, 0.0372, 0.0223, 0.01] | [10.0, 3.125, 0.597, 0.198, 0.1, 0.0378, 0.022, 0.01] | 0 | [75.0, 82.0, 90.0, 100.0, 124.0, 170.0, 200.0, 289.0] | [150.0, 170.0, 210.0, 250.0, 294.0, 400.0, 500.0, 711.0]
HV 31.5A | HV 31.5A | 31.5 | 0 | [10.0, 2.34, 0.722, 0.181, 0.1, 0.055, 0.0296, 0.01] | [10.0, 2.84, 0.368, 0.164, 0.1, 0.0621, 0.0378, 0.0195, 0.01] | 0 | [95.0, 110.0, 125.0, 150.0, 165.0, 200.0, 250.0, 390.0] | [189.0, 220.0, 300.0, 350.0, 393.0, 450.0, 530.0, 700.0, 960.0]
HV 40A | HV 40A | 40 | 0 | [10.0, 1.3, 0.161, 0.1, 0.0611, 0.0399, 0.0141, 0.01] | [10.0, 2.05, 0.369, 0.198, 0.1, 0.051, 0.0298, 0.01] | 0 | [120.0, 150.0, 200.0, 223.0, 260.0, 300.0, 450.0, 532.0] | [240.0, 300.0, 400.0, 450.0, 530.0, 650.0, 800.0, 1311.0]
HV 50A | HV 50A | 50 | 0 | [10.0, 3.215, 0.597, 0.198, 0.1, 0.0378, 0.022, 0.01] | [10.0, 3.64, 0.854, 0.281, 0.1, 0.0531, 0.022, 0.01] | 0 | [150.0, 170.0, 210.0, 250.0, 294.0, 400.0, 500.0, 711.0] | [300.0, 350.0, 450.0, 550.0, 700.0, 850.0, 1200.0, 1752.0]
HV 6.3A | HV 6.3A | 6.3 | 0 | [10.0, 1.39, 0.344, 0.168, 0.1, 0.056, 0.0263, 0.01] | [10.0, 1.711, 0.516, 0.198, 0.1, 0.0634, 0.0303, 0.01] | 0 | [19.0, 19.5, 20.4, 20.8, 22.0, 25.0, 32.0, 48.0] | [38.0, 40.0, 43.0, 48.0, 53.0, 60.0, 75.0, 118.0]
HV 63A | HV 63A | 63 | 0 | [10.0, 2.84, 0.368, 0.164, 0.1, 0.0621, 0.0378, 0.0195, 0.01] | [10.0, 1.82, 0.344, 0.1, 0.0467, 0.0269, 0.01] | 0 | [189.0, 220.0, 300.0, 350.0, 393.0, 450.0, 530.0, 700.0, 961.0] | [378.0, 500.0, 700.0, 934.0, 1200.0, 1500.0, 2366.0]
HV 80A | HV 80A | 80 | 0 | [10.0, 2.05, 0.369, 0.198, 0.1, 0.051, 0.0298, 0.01] | [10.0, 4.15, 1.03, 0.198, 0.1, 0.051, 0.0172, 0.01] | 0 | [240.0, 300.0, 400.0, 450.0, 530.0, 650.0, 800.0, 1311.0] | [480.0, 550.0, 700.0, 1000.0, 1260.0, 1600.0, 2500.0, 3227.0]
Siemens NH-1-100 | Siemens NH-1-100 | 100 | [5400.0, 2000.0, 400.0, 20.0, 1.0, 0.2, 0.012, 0.004] | 0 | 0 | [150.0, 190.0, 250.0, 430.0, 900.0, 1250.0, 2700.0, 3600.0] | 0 | 0
Siemens NH-1-125 | Siemens NH-1-125 | 125 | [4800.0, 120.0, 7.0, 0.1, 0.004] | 0 | 0 | [180.0, 400.0, 740.0, 2000.0, 4250.0] | 0 | 0
Siemens NH-1-16 | Siemens NH-1-16 | 16 | [4000.0, 400.0, 2.0, 0.1, 0.04, 0.01] | 0 | 0 | [26.0, 35.0, 75.0, 150.0, 200.0, 300.0] | 0 | 0
Siemens NH-1-160 | Siemens NH-1-160 | 160 | [4800.0, 120.0, 7.0, 0.1, 0.004] | 0 | 0 | [210.0, 500.0, 900.0, 2300.0, 5000.0] | 0 | 0
Siemens NH-1-25 | Siemens NH-1-25 | 25 | [4000.0, 1000.0, 10.0, 0.2, 0.02, 0.01] | 0 | 0 | [40.0, 50.0, 100.0, 210.0, 400.0, 500.0] | 0 | 0
Siemens NH-1-50 | Siemens NH-1-50 | 50 | [4000.0, 40.0, 4.0, 1.0, 0.02, 0.01] | 0 | 0 | [86.0, 200.0, 300.0, 400.0, 1000.0, 1280.0] | 0 | 0
Siemens NH-1-63 | Siemens NH-1-63 | 63 | [4000.0, 100.0, 10.0, 2.0, 0.04, 0.01] | 0 | 0 | [100.0, 200.0, 300.0, 400.0, 1000.0, 1500.0] | 0 | 0
Siemens NH-1-80 | Siemens NH-1-80 | 80 | [4800.0, 120.0, 7.0, 0.1, 0.01] | 0 | 0 | [150.58, 250.0, 450.0, 1150.0, 2470.0] | 0 | 0
Siemens NH-2-1000 | Siemens NH-2-1000 | 1000 | [4800.0, 120.0, 7.0, 0.1, 0.004] | 0 | 0 | [1900.0, 3500.0, 8400.0, 24000.0, 52000.0] | 0 | 0
Siemens NH-2-200 | Siemens NH-2-200 | 200 | [4800.0, 120.0, 7.0, 0.1, 0.004] | 0 | 0 | [280.0, 650.0, 1200.0, 3000.0, 7000.0] | 0 | 0
Siemens NH-2-224 | Siemens NH-2-224 | 224 | [4800.0, 120.0, 7.0, 0.2, 0.04, 0.004] | 0 | 0 | [400.0, 750.0, 1453.0, 3025.0, 4315.0, 7600.0] | 0 | 0
Siemens NH-2-250 | Siemens NH-2-250 | 250 | [4800.0, 120.0, 7.0, 0.1, 0.004] | 0 | 0 | [450.0, 800.0, 1650.0, 4000.0, 8500.0] | 0 | 0
Siemens NH-2-315 | Siemens NH-2-315 | 315 | [4800.0, 120.0, 7.0, 0.1, 0.004] | 0 | 0 | [550.0, 920.0, 1900.0, 5000.0, 11000.0] | 0 | 0
Siemens NH-2-355 | Siemens NH-2-355 | 355 | [4800.0, 120.0, 6.0, 0.1, 0.004] | 0 | 0 | [650.0, 1116.27, 2350.0, 5840.0, 12790.0] | 0 | 0
Siemens NH-2-400 | Siemens NH-2-400 | 400 | [4800.0, 120.0, 7.0, 0.1, 0.004] | 0 | 0 | [720.0, 1350.0, 2800.0, 6500.0, 15000.0] | 0 | 0
Siemens NH-2-425 | Siemens NH-2-425 | 425 | [4800.0, 120.0, 7.0, 0.1, 0.004] | 0 | 0 | [850.0, 1500.0, 3050.0, 7500.0, 16500.0] | 0 | 0
Siemens NH-2-630 | Siemens NH-2-630 | 630 | [4800.0, 120.0, 7.0, 0.1, 0.004] | 0 | 0 | [1200.0, 2000.0, 4800.0, 12000.0, 26000.0] | 0 | 0

## dtypes
| element | column | dtype
0 | bus | name | object
1 | bus | vn_kv | float64
2 | bus | type | object
3 | bus | zone | object
4 | bus | in_service | bool
5 | load | name | object
6 | load | bus | uint32
7 | load | p_mw | float64
8 | load | q_mvar | float64
9 | load | const_z_percent | float64
10 | load | const_i_percent | float64
11 | load | sn_mva | float64
12 | load | scaling | float64
13 | load | in_service | bool
14 | load | type | object
15 | ext_grid | name | object
16 | ext_grid | bus | uint32
17 | ext_grid | vm_pu | float64
18 | ext_grid | va_degree | float64
19 | ext_grid | slack_weight | float64
20 | ext_grid | in_service | bool
21 | line | name | object
22 | line | std_type | object
23 | line | from_bus | uint32
24 | line | to_bus | uint32
25 | line | length_km | float64
26 | line | r_ohm_per_km | float64
27 | line | x_ohm_per_km | float64
28 | line | c_nf_per_km | float64
29 | line | g_us_per_km | float64
30 | line | max_i_ka | float64
31 | line | df | float64
32 | line | parallel | uint32
33 | line | type | object
34 | line | in_service | bool
35 | trafo | name | object
36 | trafo | std_type | object
37 | trafo | hv_bus | uint32
38 | trafo | lv_bus | uint32
39 | trafo | sn_mva | float64
40 | trafo | vn_hv_kv | float64
41 | trafo | vn_lv_kv | float64
42 | trafo | vk_percent | float64
43 | trafo | vkr_percent | float64
44 | trafo | pfe_kw | float64
45 | trafo | i0_percent | float64
46 | trafo | shift_degree | float64
47 | trafo | tap_side | object
48 | trafo | tap_neutral | int32
49 | trafo | tap_min | int32
50 | trafo | tap_max | int32
51 | trafo | tap_step_percent | float64
52 | trafo | tap_step_degree | float64
53 | trafo | tap_pos | int32
54 | trafo | tap_phase_shifter | bool
55 | trafo | parallel | uint32
56 | trafo | df | float64
57 | trafo | in_service | bool
58 | line_geodata | coords | object
59 | bus_geodata | x | float64
60 | bus_geodata | y | float64
61 | bus_geodata | coords | object

## parameters
| version | format_version | converged | OPF_converged | name | f_hz | sn_mva
0 | 2.14.6 | 2.14.0 | FALSE | FALSE |  | 50 | 1