## bus
| name | vn_kv | type | zone | in_service
0 | bus_LV_959-2_0_5_node_0 | 0.4 | n |  | TRUE
1 | bus_LV_959-2_0_5_node_1 | 0.4 | n |  | TRUE
2 | bus_LV_959-2_0_5_node_2 | 0.4 | n |  | TRUE
3 | bus_LV_959-2_0_5_node_55 | 0.4 | n |  | TRUE
4 | bus_LV_959-2_0_5_node_3 | 0.4 | n |  | TRUE
5 | bus_LV_959-2_0_5_node_53 | 0.4 | n |  | TRUE
6 | bus_LV_959-2_0_5_node_58 | 0.4 | n |  | TRUE
7 | bus_LV_959-2_0_5_node_54 | 0.4 | n |  | TRUE
8 | bus_LV_959-2_0_5_node_56 | 0.4 | n |  | TRUE
9 | bus_LV_959-2_0_5_node_4 | 0.4 | n |  | TRUE
10 | bus_LV_959-2_0_5_node_6 | 0.4 | n |  | TRUE
11 | bus_LV_959-2_0_5_node_5 | 0.4 | n |  | TRUE
12 | bus_LV_959-2_0_5_node_7 | 0.4 | n |  | TRUE
13 | bus_LV_959-2_0_5_node_8 | 0.4 | n |  | TRUE
14 | bus_LV_959-2_0_5_node_94 | 0.4 | n |  | TRUE
15 | bus_LV_959-2_0_5_node_95 | 0.4 | n |  | TRUE
16 | bus_LV_959-2_0_5_node_93 | 0.4 | n |  | TRUE
17 | bus_LV_959-2_0_5_node_77 | 0.4 | n |  | TRUE
18 | bus_LV_959-2_0_5_node_76 | 0.4 | n |  | TRUE
19 | bus_LV_959-2_0_5_node_9 | 0.4 | n |  | TRUE
20 | bus_LV_959-2_0_5_node_10 | 0.4 | n |  | TRUE
21 | bus_LV_959-2_0_5_node_11 | 0.4 | n |  | TRUE
22 | bus_LV_959-2_0_5_node_12 | 0.4 | n |  | TRUE
23 | bus_LV_959-2_0_5_node_19 | 0.4 | n |  | TRUE
24 | bus_LV_959-2_0_5_node_16 | 0.4 | n |  | TRUE
25 | bus_LV_959-2_0_5_node_13 | 0.4 | n |  | TRUE
26 | bus_LV_959-2_0_5_node_14 | 0.4 | n |  | TRUE
27 | bus_LV_959-2_0_5_node_15 | 0.4 | n |  | TRUE
28 | bus_LV_959-2_0_5_node_17 | 0.4 | n |  | TRUE
29 | bus_LV_959-2_0_5_node_33 | 0.4 | n |  | TRUE
30 | bus_LV_959-2_0_5_node_31 | 0.4 | n |  | TRUE
31 | bus_LV_959-2_0_5_node_38 | 0.4 | n |  | TRUE
32 | bus_LV_959-2_0_5_node_34 | 0.4 | n |  | TRUE
33 | bus_LV_959-2_0_5_node_20 | 0.4 | n |  | TRUE
34 | bus_LV_959-2_0_5_node_21 | 0.4 | n |  | TRUE
35 | bus_LV_959-2_0_5_node_22 | 0.4 | n |  | TRUE
36 | bus_LV_959-2_0_5_node_24 | 0.4 | n |  | TRUE
37 | bus_LV_959-2_0_5_node_25 | 0.4 | n |  | TRUE
38 | bus_LV_959-2_0_5_node_23 | 0.4 | n |  | TRUE
39 | bus_LV_959-2_0_5_node_26 | 0.4 | n |  | TRUE
40 | bus_LV_959-2_0_5_node_29 | 0.4 | n |  | TRUE
41 | bus_LV_959-2_0_5_node_27 | 0.4 | n |  | TRUE
42 | bus_LV_959-2_0_5_node_32 | 0.4 | n |  | TRUE
43 | bus_LV_959-2_0_5_node_28 | 0.4 | n |  | TRUE
44 | bus_LV_959-2_0_5_node_30 | 0.4 | n |  | TRUE
45 | bus_LV_959-2_0_5_node_35 | 0.4 | n |  | TRUE
46 | bus_LV_959-2_0_5_node_36 | 0.4 | n |  | TRUE
47 | bus_LV_959-2_0_5_node_37 | 0.4 | n |  | TRUE
48 | bus_LV_959-2_0_5_node_39 | 0.4 | n |  | TRUE
49 | bus_LV_959-2_0_5_node_40 | 0.4 | n |  | TRUE
50 | bus_LV_959-2_0_5_node_41 | 0.4 | n |  | TRUE
51 | bus_LV_959-2_0_5_node_42 | 0.4 | n |  | TRUE
52 | bus_LV_959-2_0_5_node_43 | 0.4 | n |  | TRUE
53 | bus_LV_959-2_0_5_node_44 | 0.4 | n |  | TRUE
54 | bus_LV_959-2_0_5_node_45 | 0.4 | n |  | TRUE
55 | bus_LV_959-2_0_5_node_52 | 0.4 | n |  | TRUE
56 | bus_LV_959-2_0_5_node_49 | 0.4 | n |  | TRUE
57 | bus_LV_959-2_0_5_node_50 | 0.4 | n |  | TRUE
58 | bus_LV_959-2_0_5_node_46 | 0.4 | n |  | TRUE
59 | bus_LV_959-2_0_5_node_47 | 0.4 | n |  | TRUE
60 | bus_LV_959-2_0_5_node_48 | 0.4 | n |  | TRUE
61 | bus_LV_959-2_0_5_node_51 | 0.4 | n |  | TRUE
62 | bus_LV_959-2_0_5_node_57 | 0.4 | n |  | TRUE
63 | bus_LV_959-2_0_5_node_59 | 0.4 | n |  | TRUE
64 | bus_LV_959-2_0_5_node_87 | 0.4 | n |  | TRUE
65 | bus_LV_959-2_0_5_node_90 | 0.4 | n |  | TRUE
66 | bus_LV_959-2_0_5_node_60 | 0.4 | n |  | TRUE
67 | bus_LV_959-2_0_5_node_61 | 0.4 | n |  | TRUE
68 | bus_LV_959-2_0_5_node_79 | 0.4 | n |  | TRUE
69 | bus_LV_959-2_0_5_node_62 | 0.4 | n |  | TRUE
70 | bus_LV_959-2_0_5_node_78 | 0.4 | n |  | TRUE
71 | bus_LV_959-2_0_5_node_81 | 0.4 | n |  | TRUE
72 | bus_LV_959-2_0_5_node_73 | 0.4 | n |  | TRUE
73 | bus_LV_959-2_0_5_node_72 | 0.4 | n |  | TRUE
74 | bus_LV_959-2_0_5_node_63 | 0.4 | n |  | TRUE
75 | bus_LV_959-2_0_5_node_64 | 0.4 | n |  | TRUE
76 | bus_LV_959-2_0_5_node_65 | 0.4 | n |  | TRUE
77 | bus_LV_959-2_0_5_node_66 | 0.4 | n |  | TRUE
78 | bus_LV_959-2_0_5_node_67 | 0.4 | n |  | TRUE
79 | bus_LV_959-2_0_5_node_68 | 0.4 | n |  | TRUE
80 | bus_LV_959-2_0_5_node_69 | 0.4 | n |  | TRUE
81 | bus_LV_959-2_0_5_node_84 | 0.4 | n |  | TRUE
82 | bus_LV_959-2_0_5_node_70 | 0.4 | n |  | TRUE
83 | bus_LV_959-2_0_5_node_75 | 0.4 | n |  | TRUE
84 | bus_LV_959-2_0_5_node_86 | 0.4 | n |  | TRUE
85 | bus_LV_959-2_0_5_node_82 | 0.4 | n |  | TRUE
86 | bus_LV_959-2_0_5_node_71 | 0.4 | n |  | TRUE
87 | bus_LV_959-2_0_5_node_74 | 0.4 | n |  | TRUE
88 | bus_LV_959-2_0_5_node_118 | 0.4 | n |  | TRUE
89 | bus_LV_959-2_0_5_node_115 | 0.4 | n |  | TRUE
90 | bus_LV_959-2_0_5_node_96 | 0.4 | n |  | TRUE
91 | bus_LV_959-2_0_5_node_83 | 0.4 | n |  | TRUE
92 | bus_LV_959-2_0_5_node_85 | 0.4 | n |  | TRUE
93 | bus_LV_959-2_0_5_node_88 | 0.4 | n |  | TRUE
94 | bus_LV_959-2_0_5_node_89 | 0.4 | n |  | TRUE
95 | bus_LV_959-2_0_5_node_92 | 0.4 | n |  | TRUE
96 | bus_LV_959-2_0_5_node_121 | 0.4 | n |  | TRUE
97 | bus_LV_959-2_0_5_node_119 | 0.4 | n |  | TRUE
98 | bus_LV_959-2_0_5_node_126 | 0.4 | n |  | TRUE
99 | bus_LV_959-2_0_5_node_125 | 0.4 | n |  | TRUE
100 | bus_LV_959-2_0_5_node_120 | 0.4 | n |  | TRUE
101 | bus_LV_959-2_0_5_node_98 | 0.4 | n |  | TRUE
102 | bus_LV_959-2_0_5_node_99 | 0.4 | n |  | TRUE
103 | bus_LV_959-2_0_5_node_100 | 0.4 | n |  | TRUE
104 | bus_LV_959-2_0_5_node_101 | 0.4 | n |  | TRUE
105 | bus_LV_959-2_0_5_node_102 | 0.4 | n |  | TRUE
106 | bus_LV_959-2_0_5_node_103 | 0.4 | n |  | TRUE
107 | bus_LV_959-2_0_5_node_107 | 0.4 | n |  | TRUE
108 | bus_LV_959-2_0_5_node_104 | 0.4 | n |  | TRUE
109 | bus_LV_959-2_0_5_node_105 | 0.4 | n |  | TRUE
110 | bus_LV_959-2_0_5_node_131 | 0.4 | n |  | TRUE
111 | bus_LV_959-2_0_5_node_114 | 0.4 | n |  | TRUE
112 | bus_LV_959-2_0_5_node_152 | 0.4 | n |  | TRUE
113 | bus_LV_959-2_0_5_node_113 | 0.4 | n |  | TRUE
114 | bus_LV_959-2_0_5_node_106 | 0.4 | n |  | TRUE
115 | bus_LV_959-2_0_5_node_108 | 0.4 | n |  | TRUE
116 | bus_LV_959-2_0_5_node_109 | 0.4 | n |  | TRUE
117 | bus_LV_959-2_0_5_node_110 | 0.4 | n |  | TRUE
118 | bus_LV_959-2_0_5_node_111 | 0.4 | n |  | TRUE
119 | bus_LV_959-2_0_5_node_112 | 0.4 | n |  | TRUE
120 | bus_LV_959-2_0_5_node_123 | 0.4 | n |  | TRUE
121 | bus_LV_959-2_0_5_node_122 | 0.4 | n |  | TRUE
122 | bus_LV_959-2_0_5_node_124 | 0.4 | n |  | TRUE
123 | bus_LV_959-2_0_5_node_116 | 0.4 | n |  | TRUE
124 | bus_LV_959-2_0_5_node_117 | 0.4 | n |  | TRUE
125 | bus_LV_959-2_0_5_node_127 | 0.4 | n |  | TRUE
126 | bus_LV_959-2_0_5_node_128 | 0.4 | n |  | TRUE
127 | bus_LV_959-2_0_5_node_129 | 0.4 | n |  | TRUE
128 | bus_LV_959-2_0_5_node_142 | 0.4 | n |  | TRUE
129 | bus_LV_959-2_0_5_node_132 | 0.4 | n |  | TRUE
130 | bus_LV_959-2_0_5_node_133 | 0.4 | n |  | TRUE
131 | bus_LV_959-2_0_5_node_134 | 0.4 | n |  | TRUE
132 | bus_LV_959-2_0_5_node_135 | 0.4 | n |  | TRUE
133 | bus_LV_959-2_0_5_node_136 | 0.4 | n |  | TRUE
134 | bus_LV_959-2_0_5_node_153 | 0.4 | n |  | TRUE
135 | bus_LV_959-2_0_5_node_144 | 0.4 | n |  | TRUE
136 | bus_LV_959-2_0_5_node_138 | 0.4 | n |  | TRUE
137 | bus_LV_959-2_0_5_node_139 | 0.4 | n |  | TRUE
138 | bus_LV_959-2_0_5_node_140 | 0.4 | n |  | TRUE
139 | bus_LV_959-2_0_5_node_141 | 0.4 | n |  | TRUE
140 | bus_LV_959-2_0_5_node_143 | 0.4 | n |  | TRUE
141 | bus_LV_959-2_0_5_node_145 | 0.4 | n |  | TRUE
142 | bus_LV_959-2_0_5_node_149 | 0.4 | n |  | TRUE
143 | bus_LV_959-2_0_5_node_151 | 0.4 | n |  | TRUE
144 | bus_LV_959-2_0_5_node_147 | 0.4 | n |  | TRUE
145 | bus_LV_959-2_0_5_node_146 | 0.4 | n |  | TRUE
146 | bus_LV_959-2_0_5_node_148 | 0.4 | n |  | TRUE
147 | bus_LV_959-2_0_5_node_150 | 0.4 | n |  | TRUE
148 | bus_MV_183_0_node_136 | 20 | n |  | TRUE

## load
| name | bus | p_mw | q_mvar | const_z_percent | const_i_percent | sn_mva | scaling | in_service | type
0 | LV_959-2_0_5_load_0 | 0 | 5.7022e-05 | 1.4291e-05 | 0 | 0 |  | 1 | TRUE | wye
1 | LV_959-2_0_5_load_3 | 4 | 0.00011661 | 2.9224e-05 | 0 | 0 |  | 1 | TRUE | wye
2 | LV_959-2_0_5_load_58 | 6 | 0.00011946 | 2.9939e-05 | 0 | 0 |  | 1 | TRUE | wye
3 | LV_959-2_0_5_load_54 | 7 | 0.00013236 | 3.3172e-05 | 0 | 0 |  | 1 | TRUE | wye
4 | LV_959-2_0_5_load_56 | 8 | 0.00052676 | 0.00013202 | 0 | 0 |  | 1 | TRUE | wye
5 | LV_959-2_0_5_load_4 | 9 | 0.00041311 | 0.00010354 | 0 | 0 |  | 1 | TRUE | wye
6 | LV_959-2_0_5_load_5 | 11 | 0.00016099 | 4.0349e-05 | 0 | 0 |  | 1 | TRUE | wye
7 | LV_959-2_0_5_load_7 | 12 | 6.7366e-05 | 1.6883e-05 | 0 | 0 |  | 1 | TRUE | wye
8 | LV_959-2_0_5_load_8 | 13 | 0.00031122 | 7.7999e-05 | 0 | 0 |  | 1 | TRUE | wye
9 | LV_959-2_0_5_load_93 | 16 | 0.00036099 | 9.0473e-05 | 0 | 0 |  | 1 | TRUE | wye
10 | LV_959-2_0_5_load_77 | 17 | 0.00021475 | 5.3822e-05 | 0 | 0 |  | 1 | TRUE | wye
11 | LV_959-2_0_5_load_76 | 18 | 0.00040375 | 0.00010119 | 0 | 0 |  | 1 | TRUE | wye
12 | LV_959-2_0_5_load_9 | 19 | 0.00018477 | 4.6309e-05 | 0 | 0 |  | 1 | TRUE | wye
13 | LV_959-2_0_5_load_11 | 21 | 7.2447e-05 | 1.8157e-05 | 0 | 0 |  | 1 | TRUE | wye
14 | LV_959-2_0_5_load_12 | 22 | 0.00048112 | 0.00012058 | 0 | 0 |  | 1 | TRUE | wye
15 | LV_959-2_0_5_load_19 | 23 | 0.00013429 | 3.3656e-05 | 0 | 0 |  | 1 | TRUE | wye
16 | LV_959-2_0_5_load_16 | 24 | 0.0001539 | 3.8571e-05 | 0 | 0 |  | 1 | TRUE | wye
17 | LV_959-2_0_5_load_13 | 25 | 0.00029083 | 7.2888e-05 | 0 | 0 |  | 1 | TRUE | wye
18 | LV_959-2_0_5_load_14 | 26 | 0.000156 | 3.9098e-05 | 0 | 0 |  | 1 | TRUE | wye
19 | LV_959-2_0_5_load_31 | 30 | 0.00015466 | 3.8762e-05 | 0 | 0 |  | 1 | TRUE | wye
20 | LV_959-2_0_5_load_38 | 31 | 0.00016532 | 4.1433e-05 | 0 | 0 |  | 1 | TRUE | wye
21 | LV_959-2_0_5_load_20 | 33 | 0.00018316 | 4.5904e-05 | 0 | 0 |  | 1 | TRUE | wye
22 | LV_959-2_0_5_load_21 | 34 | 0.0001543 | 3.8671e-05 | 0 | 0 |  | 1 | TRUE | wye
23 | LV_959-2_0_5_load_25 | 37 | 7.3345e-05 | 1.8382e-05 | 0 | 0 |  | 1 | TRUE | wye
24 | LV_959-2_0_5_load_23 | 38 | 7.7771e-05 | 1.9491e-05 | 0 | 0 |  | 1 | TRUE | wye
25 | LV_959-2_0_5_load_29 | 40 | 0.00030253 | 7.582e-05 | 0 | 0 |  | 1 | TRUE | wye
26 | LV_959-2_0_5_load_27 | 41 | 0.00038743 | 9.7099e-05 | 0 | 0 |  | 1 | TRUE | wye
27 | LV_959-2_0_5_load_30 | 44 | 0.00028947 | 7.2548e-05 | 0 | 0 |  | 1 | TRUE | wye
28 | LV_959-2_0_5_load_35 | 45 | 0.00012908 | 3.235e-05 | 0 | 0 |  | 1 | TRUE | wye
29 | LV_959-2_0_5_load_36 | 46 | 0.0004835 | 0.00012118 | 0 | 0 |  | 1 | TRUE | wye
30 | LV_959-2_0_5_load_41 | 50 | 0.00011715 | 2.9361e-05 | 0 | 0 |  | 1 | TRUE | wye
31 | LV_959-2_0_5_load_42 | 51 | 0.00034527 | 8.6532e-05 | 0 | 0 |  | 1 | TRUE | wye
32 | LV_959-2_0_5_load_43 | 52 | 7.0993e-05 | 1.7793e-05 | 0 | 0 |  | 1 | TRUE | wye
33 | LV_959-2_0_5_load_45 | 54 | 0.0008376 | 0.00020992 | 0 | 0 |  | 1 | TRUE | wye
34 | LV_959-2_0_5_load_50 | 57 | 0.0002462 | 6.1704e-05 | 0 | 0 |  | 1 | TRUE | wye
35 | LV_959-2_0_5_load_46 | 58 | 0.00012808 | 3.2099e-05 | 0 | 0 |  | 1 | TRUE | wye
36 | LV_959-2_0_5_load_47 | 59 | 0.00025795 | 6.4647e-05 | 0 | 0 |  | 1 | TRUE | wye
37 | LV_959-2_0_5_load_48 | 60 | 0.00052344 | 0.00013119 | 0 | 0 |  | 1 | TRUE | wye
38 | LV_959-2_0_5_load_51 | 61 | 0.00061302 | 0.00015364 | 0 | 0 |  | 1 | TRUE | wye
39 | LV_959-2_0_5_load_57 | 62 | 9.3491e-05 | 2.3431e-05 | 0 | 0 |  | 1 | TRUE | wye
40 | LV_959-2_0_5_load_90 | 65 | 0.00014273 | 3.5773e-05 | 0 | 0 |  | 1 | TRUE | wye
41 | LV_959-2_0_5_load_60 | 66 | 0.00088242 | 0.00022116 | 0 | 0 |  | 1 | TRUE | wye
42 | LV_959-2_0_5_load_61 | 67 | 0.0073064 | 0.0018312 | 0 | 0 |  | 1 | TRUE | wye
43 | LV_959-2_0_5_load_79 | 68 | 0.00015189 | 3.8067e-05 | 0 | 0 |  | 1 | TRUE | wye
44 | LV_959-2_0_5_load_78 | 70 | 0.00065667 | 0.00016458 | 0 | 0 |  | 1 | TRUE | wye
45 | LV_959-2_0_5_load_73 | 72 | 0.00059115 | 0.00014816 | 0 | 0 |  | 1 | TRUE | wye
46 | LV_959-2_0_5_load_63 | 74 | 0.000164 | 4.1102e-05 | 0 | 0 |  | 1 | TRUE | wye
47 | LV_959-2_0_5_load_64 | 75 | 8.2134e-05 | 2.0585e-05 | 0 | 0 |  | 1 | TRUE | wye
48 | LV_959-2_0_5_load_67 | 78 | 0.00028596 | 7.1668e-05 | 0 | 0 |  | 1 | TRUE | wye
49 | LV_959-2_0_5_load_68 | 79 | 9.536e-05 | 2.3899e-05 | 0 | 0 |  | 1 | TRUE | wye
50 | LV_959-2_0_5_load_69 | 80 | 0.00060725 | 0.00015219 | 0 | 0 |  | 1 | TRUE | wye
51 | LV_959-2_0_5_load_70 | 82 | 0.00044172 | 0.0001107 | 0 | 0 |  | 1 | TRUE | wye
52 | LV_959-2_0_5_load_75 | 83 | 0.0003325 | 8.3334e-05 | 0 | 0 |  | 1 | TRUE | wye
53 | LV_959-2_0_5_load_86 | 84 | 8.3599e-05 | 2.0952e-05 | 0 | 0 |  | 1 | TRUE | wye
54 | LV_959-2_0_5_load_82 | 85 | 0.00019507 | 4.8889e-05 | 0 | 0 |  | 1 | TRUE | wye
55 | LV_959-2_0_5_load_74 | 87 | 0.00013085 | 3.2795e-05 | 0 | 0 |  | 1 | TRUE | wye
56 | LV_959-2_0_5_load_118 | 88 | 0.0010076 | 0.00025252 | 0 | 0 |  | 1 | TRUE | wye
57 | LV_959-2_0_5_load_96 | 90 | 0.00041963 | 0.00010517 | 0 | 0 |  | 1 | TRUE | wye
58 | LV_959-2_0_5_load_83 | 91 | 9.1036e-05 | 2.2816e-05 | 0 | 0 |  | 1 | TRUE | wye
59 | LV_959-2_0_5_load_89 | 94 | 0.00061176 | 0.00015332 | 0 | 0 |  | 1 | TRUE | wye
60 | LV_959-2_0_5_load_121 | 96 | 0.0037012 | 0.00092762 | 0 | 0 |  | 1 | TRUE | wye
61 | LV_959-2_0_5_load_119 | 97 | 0.0012305 | 0.00030839 | 0 | 0 |  | 1 | TRUE | wye
62 | LV_959-2_0_5_load_126 | 98 | 0.0037345 | 0.00093596 | 0 | 0 |  | 1 | TRUE | wye
63 | LV_959-2_0_5_load_125 | 99 | 0.001071 | 0.00026842 | 0 | 0 |  | 1 | TRUE | wye
64 | LV_959-2_0_5_load_98 | 101 | 0.0018679 | 0.00046815 | 0 | 0 |  | 1 | TRUE | wye
65 | LV_959-2_0_5_load_99 | 102 | 0.0041398 | 0.0010375 | 0 | 0 |  | 1 | TRUE | wye
66 | LV_959-2_0_5_load_100 | 103 | 0.0008439 | 0.0002115 | 0 | 0 |  | 1 | TRUE | wye
67 | LV_959-2_0_5_load_101 | 104 | 0.0068335 | 0.0017126 | 0 | 0 |  | 1 | TRUE | wye
68 | LV_959-2_0_5_load_102 | 105 | 0.0010676 | 0.00026757 | 0 | 0 |  | 1 | TRUE | wye
69 | LV_959-2_0_5_load_103 | 106 | 0.0041513 | 0.0010404 | 0 | 0 |  | 1 | TRUE | wye
70 | LV_959-2_0_5_load_107 | 107 | 0.0010388 | 0.00026034 | 0 | 0 |  | 1 | TRUE | wye
71 | LV_959-2_0_5_load_105 | 109 | 0.00103 | 0.00025814 | 0 | 0 |  | 1 | TRUE | wye
72 | LV_959-2_0_5_load_131 | 110 | 0.00049253 | 0.00012344 | 0 | 0 |  | 1 | TRUE | wye
73 | LV_959-2_0_5_load_114 | 111 | 0.001878 | 0.00047067 | 0 | 0 |  | 1 | TRUE | wye
74 | LV_959-2_0_5_load_152 | 112 | 0.00030565 | 7.6604e-05 | 0 | 0 |  | 1 | TRUE | wye
75 | LV_959-2_0_5_load_113 | 113 | 0.0010167 | 0.00025481 | 0 | 0 |  | 1 | TRUE | wye
76 | LV_959-2_0_5_load_106 | 114 | 0.0011706 | 0.00029338 | 0 | 0 |  | 1 | TRUE | wye
77 | LV_959-2_0_5_load_108 | 115 | 0.001512 | 0.00037893 | 0 | 0 |  | 1 | TRUE | wye
78 | LV_959-2_0_5_load_109 | 116 | 0.0019059 | 0.00047767 | 0 | 0 |  | 1 | TRUE | wye
79 | LV_959-2_0_5_load_110 | 117 | 0.0016645 | 0.00041716 | 0 | 0 |  | 1 | TRUE | wye
80 | LV_959-2_0_5_load_111 | 118 | 0.00099608 | 0.00024964 | 0 | 0 |  | 1 | TRUE | wye
81 | LV_959-2_0_5_load_123 | 120 | 0.0016061 | 0.00040252 | 0 | 0 |  | 1 | TRUE | wye
82 | LV_959-2_0_5_load_122 | 121 | 0.0019623 | 0.0004918 | 0 | 0 |  | 1 | TRUE | wye
83 | LV_959-2_0_5_load_124 | 122 | 0.0015203 | 0.00038102 | 0 | 0 |  | 1 | TRUE | wye
84 | LV_959-2_0_5_load_116 | 123 | 0.004026 | 0.001009 | 0 | 0 |  | 1 | TRUE | wye
85 | LV_959-2_0_5_load_117 | 124 | 0.0014444 | 0.000362 | 0 | 0 |  | 1 | TRUE | wye
86 | LV_959-2_0_5_load_127 | 125 | 0.004842 | 0.0012135 | 0 | 0 |  | 1 | TRUE | wye
87 | LV_959-2_0_5_load_128 | 126 | 0.0023254 | 0.0005828 | 0 | 0 |  | 1 | TRUE | wye
88 | LV_959-2_0_5_load_129 | 127 | 0.0034049 | 0.00085335 | 0 | 0 |  | 1 | TRUE | wye
89 | LV_959-2_0_5_load_132 | 129 | 0.00027159 | 6.8068e-05 | 0 | 0 |  | 1 | TRUE | wye
90 | LV_959-2_0_5_load_133 | 130 | 0.0022705 | 0.00056904 | 0 | 0 |  | 1 | TRUE | wye
91 | LV_959-2_0_5_load_135 | 132 | 0.0014694 | 0.00036827 | 0 | 0 |  | 1 | TRUE | wye
92 | LV_959-2_0_5_load_136 | 133 | 0.0030492 | 0.00076421 | 0 | 0 |  | 1 | TRUE | wye
93 | LV_959-2_0_5_load_153 | 134 | 0.00061712 | 0.00015466 | 0 | 0 |  | 1 | TRUE | wye
94 | LV_959-2_0_5_load_144 | 135 | 0.00039648 | 9.9368e-05 | 0 | 0 |  | 1 | TRUE | wye
95 | LV_959-2_0_5_load_138 | 136 | 0.00028845 | 7.2293e-05 | 0 | 0 |  | 1 | TRUE | wye
96 | LV_959-2_0_5_load_139 | 137 | 0.00034065 | 8.5375e-05 | 0 | 0 |  | 1 | TRUE | wye
97 | LV_959-2_0_5_load_143 | 140 | 0.001883 | 0.00047192 | 0 | 0 |  | 1 | TRUE | wye
98 | LV_959-2_0_5_load_145 | 141 | 0.00066468 | 0.00016659 | 0 | 0 |  | 1 | TRUE | wye
99 | LV_959-2_0_5_load_149 | 142 | 0.0014047 | 0.00035205 | 0 | 0 |  | 1 | TRUE | wye
100 | LV_959-2_0_5_load_151 | 143 | 0.00055121 | 0.00013815 | 0 | 0 |  | 1 | TRUE | wye
101 | LV_959-2_0_5_load_146 | 145 | 0.00066839 | 0.00016751 | 0 | 0 |  | 1 | TRUE | wye
102 | LV_959-2_0_5_load_150 | 147 | 0.00016754 | 4.1991e-05 | 0 | 0 |  | 1 | TRUE | wye

## ext_grid
| name | bus | vm_pu | va_degree | slack_weight | in_service
0 |  | 73 | 1 | 0 | 1 | TRUE

## line
| name | std_type | from_bus | to_bus | length_km | r_ohm_per_km | x_ohm_per_km | c_nf_per_km | g_us_per_km | max_i_ka | df | parallel | type | in_service
0 | LV_959-2_0_5_line_0 | NAYY 4x150 SE | 0 | 1 | 0.12641 | 0.208 | 0.08 | 261 | 0 | 0.27 | 1 | 1 | cs | TRUE
1 | LV_959-2_0_5_line_1 | NAYY 4x150 SE | 0 | 2 | 0.038307 | 0.208 | 0.08 | 261 | 0 | 0.27 | 1 | 1 | cs | TRUE
2 | LV_959-2_0_5_line_2 | NAYY 4x150 SE | 1 | 3 | 0.44415 | 0.208 | 0.08 | 261 | 0 | 0.27 | 1 | 1 | cs | TRUE
3 | LV_959-2_0_5_line_3 | NAYY 4x150 SE | 2 | 4 | 0.0089934 | 0.208 | 0.08 | 261 | 0 | 0.27 | 1 | 1 | cs | TRUE
4 | LV_959-2_0_5_line_4 | NAYY 4x150 SE | 3 | 5 | 0.11389 | 0.208 | 0.08 | 261 | 0 | 0.27 | 1 | 1 | cs | TRUE
5 | LV_959-2_0_5_line_5 | NAYY 4x150 SE | 4 | 9 | 0.049633 | 0.208 | 0.08 | 261 | 0 | 0.27 | 1 | 1 | cs | TRUE
6 | LV_959-2_0_5_line_6 | NAYY 4x150 SE | 5 | 7 | 0.020125 | 0.208 | 0.08 | 261 | 0 | 0.27 | 1 | 1 | cs | TRUE
7 | LV_959-2_0_5_line_7 | NAYY 4x150 SE | 5 | 61 | 0.014111 | 0.208 | 0.08 | 261 | 0 | 0.27 | 1 | 1 | cs | TRUE
8 | LV_959-2_0_5_line_8 | NAYY 4x150 SE | 6 | 7 | 0.38332 | 0.208 | 0.08 | 261 | 0 | 0.27 | 1 | 1 | cs | TRUE
9 | LV_959-2_0_5_line_9 | NAYY 4x150 SE | 6 | 8 | 0.024813 | 0.208 | 0.08 | 261 | 0 | 0.27 | 1 | 1 | cs | TRUE
10 | LV_959-2_0_5_line_10 | NAYY 4x150 SE | 8 | 62 | 0.029103 | 0.208 | 0.08 | 261 | 0 | 0.27 | 1 | 1 | cs | TRUE
11 | LV_959-2_0_5_line_11 | NAYY 4x150 SE | 9 | 10 | 0.48262 | 0.208 | 0.08 | 261 | 0 | 0.27 | 1 | 1 | cs | TRUE
12 | LV_959-2_0_5_line_12 | NAYY 4x150 SE | 10 | 13 | 0.064231 | 0.208 | 0.08 | 261 | 0 | 0.27 | 1 | 1 | cs | TRUE
13 | LV_959-2_0_5_line_13 | NAYY 4x150 SE | 10 | 11 | 0.038753 | 0.208 | 0.08 | 261 | 0 | 0.27 | 1 | 1 | cs | TRUE
14 | LV_959-2_0_5_line_14 | NAYY 4x150 SE | 11 | 12 | 0.01751 | 0.208 | 0.08 | 261 | 0 | 0.27 | 1 | 1 | cs | TRUE
15 | LV_959-2_0_5_line_15 | NAYY 4x150 SE | 14 | 15 | 0.042283 | 0.208 | 0.08 | 261 | 0 | 0.27 | 1 | 1 | cs | TRUE
16 | LV_959-2_0_5_line_16 | NAYY 4x150 SE | 14 | 16 | 0.072598 | 0.208 | 0.08 | 261 | 0 | 0.27 | 1 | 1 | cs | TRUE
17 | LV_959-2_0_5_line_17 | NAYY 4x150 SE | 15 | 90 | 0.038629 | 0.208 | 0.08 | 261 | 0 | 0.27 | 1 | 1 | cs | TRUE
18 | LV_959-2_0_5_line_18 | NAYY 4x150 SE | 16 | 17 | 0.21525 | 0.208 | 0.08 | 261 | 0 | 0.27 | 1 | 1 | cs | TRUE
19 | LV_959-2_0_5_line_19 | NAYY 4x150 SE | 17 | 18 | 0.0057924 | 0.208 | 0.08 | 261 | 0 | 0.27 | 1 | 1 | cs | TRUE
20 | LV_959-2_0_5_line_20 | NAYY 4x150 SE | 18 | 87 | 0.0036651 | 0.208 | 0.08 | 261 | 0 | 0.27 | 1 | 1 | cs | TRUE
21 | LV_959-2_0_5_line_21 | NAYY 4x150 SE | 19 | 20 | 0.070891 | 0.208 | 0.08 | 261 | 0 | 0.27 | 1 | 1 | cs | TRUE
22 | LV_959-2_0_5_line_22 | NAYY 4x150 SE | 20 | 21 | 0.010262 | 0.208 | 0.08 | 261 | 0 | 0.27 | 1 | 1 | cs | TRUE
23 | LV_959-2_0_5_line_23 | NAYY 4x150 SE | 20 | 22 | 0.022525 | 0.208 | 0.08 | 261 | 0 | 0.27 | 1 | 1 | cs | TRUE
24 | LV_959-2_0_5_line_24 | NAYY 4x150 SE | 22 | 23 | 0.020994 | 0.208 | 0.08 | 261 | 0 | 0.27 | 1 | 1 | cs | TRUE
25 | LV_959-2_0_5_line_25 | NAYY 4x150 SE | 23 | 24 | 0.0012691 | 0.208 | 0.08 | 261 | 0 | 0.27 | 1 | 1 | cs | TRUE
26 | LV_959-2_0_5_line_26 | NAYY 4x150 SE | 24 | 26 | 0.00070112 | 0.208 | 0.08 | 261 | 0 | 0.27 | 1 | 1 | cs | TRUE
27 | LV_959-2_0_5_line_27 | NAYY 4x150 SE | 25 | 26 | 0.027815 | 0.208 | 0.08 | 261 | 0 | 0.27 | 1 | 1 | cs | TRUE
28 | LV_959-2_0_5_line_28 | NAYY 4x150 SE | 25 | 27 | 0.12252 | 0.208 | 0.08 | 261 | 0 | 0.27 | 1 | 1 | cs | TRUE
29 | LV_959-2_0_5_line_29 | NAYY 4x150 SE | 27 | 28 | 0.24187 | 0.208 | 0.08 | 261 | 0 | 0.27 | 1 | 1 | cs | TRUE
30 | LV_959-2_0_5_line_30 | NAYY 4x150 SE | 28 | 29 | 0.13626 | 0.208 | 0.08 | 261 | 0 | 0.27 | 1 | 1 | cs | TRUE
31 | LV_959-2_0_5_line_31 | NAYY 4x150 SE | 29 | 30 | 0.051744 | 0.208 | 0.08 | 261 | 0 | 0.27 | 1 | 1 | cs | TRUE
32 | LV_959-2_0_5_line_32 | NAYY 4x150 SE | 30 | 44 | 0.093527 | 0.208 | 0.08 | 261 | 0 | 0.27 | 1 | 1 | cs | TRUE
33 | LV_959-2_0_5_line_33 | NAYY 4x150 SE | 31 | 32 | 0.020045 | 0.208 | 0.08 | 261 | 0 | 0.27 | 1 | 1 | cs | TRUE
34 | LV_959-2_0_5_line_34 | NAYY 4x150 SE | 32 | 42 | 0.031903 | 0.208 | 0.08 | 261 | 0 | 0.27 | 1 | 1 | cs | TRUE
35 | LV_959-2_0_5_line_35 | NAYY 4x150 SE | 33 | 34 | 0.0085602 | 0.208 | 0.08 | 261 | 0 | 0.27 | 1 | 1 | cs | TRUE
36 | LV_959-2_0_5_line_36 | NAYY 4x150 SE | 33 | 35 | 0.015199 | 0.208 | 0.08 | 261 | 0 | 0.27 | 1 | 1 | cs | TRUE
37 | LV_959-2_0_5_line_37 | NAYY 4x150 SE | 35 | 36 | 0.023333 | 0.208 | 0.08 | 261 | 0 | 0.27 | 1 | 1 | cs | TRUE
38 | LV_959-2_0_5_line_38 | NAYY 4x150 SE | 35 | 37 | 0.019645 | 0.208 | 0.08 | 261 | 0 | 0.27 | 1 | 1 | cs | TRUE
39 | LV_959-2_0_5_line_39 | NAYY 4x150 SE | 36 | 40 | 0.019414 | 0.208 | 0.08 | 261 | 0 | 0.27 | 1 | 1 | cs | TRUE
40 | LV_959-2_0_5_line_40 | NAYY 4x150 SE | 36 | 41 | 0.016112 | 0.208 | 0.08 | 261 | 0 | 0.27 | 1 | 1 | cs | TRUE
41 | LV_959-2_0_5_line_41 | NAYY 4x150 SE | 37 | 42 | 0.076165 | 0.208 | 0.08 | 261 | 0 | 0.27 | 1 | 1 | cs | TRUE
42 | LV_959-2_0_5_line_42 | NAYY 4x150 SE | 38 | 39 | 0.022903 | 0.208 | 0.08 | 261 | 0 | 0.27 | 1 | 1 | cs | TRUE
43 | LV_959-2_0_5_line_43 | NAYY 4x150 SE | 39 | 43 | 0.015863 | 0.208 | 0.08 | 261 | 0 | 0.27 | 1 | 1 | cs | TRUE
44 | LV_959-2_0_5_line_44 | NAYY 4x150 SE | 39 | 41 | 0.027704 | 0.208 | 0.08 | 261 | 0 | 0.27 | 1 | 1 | cs | TRUE
45 | LV_959-2_0_5_line_45 | NAYY 4x150 SE | 42 | 44 | 0.026007 | 0.208 | 0.08 | 261 | 0 | 0.27 | 1 | 1 | cs | TRUE
46 | LV_959-2_0_5_line_46 | NAYY 4x150 SE | 43 | 45 | 0.055164 | 0.208 | 0.08 | 261 | 0 | 0.27 | 1 | 1 | cs | TRUE
47 | LV_959-2_0_5_line_47 | NAYY 4x150 SE | 45 | 46 | 0.018298 | 0.208 | 0.08 | 261 | 0 | 0.27 | 1 | 1 | cs | TRUE
48 | LV_959-2_0_5_line_48 | NAYY 4x150 SE | 46 | 47 | 0.085446 | 0.208 | 0.08 | 261 | 0 | 0.27 | 1 | 1 | cs | TRUE
49 | LV_959-2_0_5_line_49 | NAYY 4x150 SE | 47 | 48 | 0.009714 | 0.208 | 0.08 | 261 | 0 | 0.27 | 1 | 1 | cs | TRUE
50 | LV_959-2_0_5_line_50 | NAYY 4x150 SE | 48 | 49 | 0.27125 | 0.208 | 0.08 | 261 | 0 | 0.27 | 1 | 1 | cs | TRUE
51 | LV_959-2_0_5_line_51 | NAYY 4x150 SE | 48 | 50 | 0.033147 | 0.208 | 0.08 | 261 | 0 | 0.27 | 1 | 1 | cs | TRUE
52 | LV_959-2_0_5_line_52 | NAYY 4x150 SE | 49 | 51 | 0.096512 | 0.208 | 0.08 | 261 | 0 | 0.27 | 1 | 1 | cs | TRUE
53 | LV_959-2_0_5_line_53 | NAYY 4x150 SE | 51 | 52 | 0.020104 | 0.208 | 0.08 | 261 | 0 | 0.27 | 1 | 1 | cs | TRUE
54 | LV_959-2_0_5_line_54 | NAYY 4x150 SE | 52 | 53 | 0.10831 | 0.208 | 0.08 | 261 | 0 | 0.27 | 1 | 1 | cs | TRUE
55 | LV_959-2_0_5_line_55 | NAYY 4x150 SE | 53 | 54 | 0.25021 | 0.208 | 0.08 | 261 | 0 | 0.27 | 1 | 1 | cs | TRUE
56 | LV_959-2_0_5_line_56 | NAYY 4x150 SE | 54 | 55 | 0.019821 | 0.208 | 0.08 | 261 | 0 | 0.27 | 1 | 1 | cs | TRUE
57 | LV_959-2_0_5_line_57 | NAYY 4x150 SE | 55 | 56 | 0.011777 | 0.208 | 0.08 | 261 | 0 | 0.27 | 1 | 1 | cs | TRUE
58 | LV_959-2_0_5_line_58 | NAYY 4x150 SE | 55 | 57 | 0.033669 | 0.208 | 0.08 | 261 | 0 | 0.27 | 1 | 1 | cs | TRUE
59 | LV_959-2_0_5_line_59 | NAYY 4x150 SE | 56 | 59 | 0.017062 | 0.208 | 0.08 | 261 | 0 | 0.27 | 1 | 1 | cs | TRUE
60 | LV_959-2_0_5_line_60 | NAYY 4x150 SE | 57 | 61 | 0.0093471 | 0.208 | 0.08 | 261 | 0 | 0.27 | 1 | 1 | cs | TRUE
61 | LV_959-2_0_5_line_61 | NAYY 4x150 SE | 58 | 59 | 0.046673 | 0.208 | 0.08 | 261 | 0 | 0.27 | 1 | 1 | cs | TRUE
62 | LV_959-2_0_5_line_62 | NAYY 4x150 SE | 58 | 60 | 0.01378 | 0.208 | 0.08 | 261 | 0 | 0.27 | 1 | 1 | cs | TRUE
63 | LV_959-2_0_5_line_63 | NAYY 4x150 SE | 62 | 63 | 0.020419 | 0.208 | 0.08 | 261 | 0 | 0.27 | 1 | 1 | cs | TRUE
64 | LV_959-2_0_5_line_64 | NAYY 4x150 SE | 63 | 64 | 0.20148 | 0.208 | 0.08 | 261 | 0 | 0.27 | 1 | 1 | cs | TRUE
65 | LV_959-2_0_5_line_65 | NAYY 4x150 SE | 64 | 65 | 0.16601 | 0.208 | 0.08 | 261 | 0 | 0.27 | 1 | 1 | cs | TRUE
66 | LV_959-2_0_5_line_66 | NAYY 4x150 SE | 65 | 92 | 0.012938 | 0.208 | 0.08 | 261 | 0 | 0.27 | 1 | 1 | cs | TRUE
67 | LV_959-2_0_5_line_67 | NAYY 4x150 SE | 66 | 67 | 0.019722 | 0.208 | 0.08 | 261 | 0 | 0.27 | 1 | 1 | cs | TRUE
68 | LV_959-2_0_5_line_68 | NAYY 4x150 SE | 66 | 68 | 0.15386 | 0.208 | 0.08 | 261 | 0 | 0.27 | 1 | 1 | cs | TRUE
69 | LV_959-2_0_5_line_69 | NAYY 4x150 SE | 67 | 69 | 0.013277 | 0.208 | 0.08 | 261 | 0 | 0.27 | 1 | 1 | cs | TRUE
70 | LV_959-2_0_5_line_70 | NAYY 4x150 SE | 68 | 70 | 0.053619 | 0.208 | 0.08 | 261 | 0 | 0.27 | 1 | 1 | cs | TRUE
71 | LV_959-2_0_5_line_71 | NAYY 4x150 SE | 69 | 72 | 0.014677 | 0.208 | 0.08 | 261 | 0 | 0.27 | 1 | 1 | cs | TRUE
72 | LV_959-2_0_5_line_72 | NAYY 4x150 SE | 71 | 72 | 0.25295 | 0.208 | 0.08 | 261 | 0 | 0.27 | 1 | 1 | cs | TRUE
73 | LV_959-2_0_5_line_73 | NAYY 4x150 SE | 71 | 73 | 0.14512 | 0.208 | 0.08 | 261 | 0 | 0.27 | 1 | 1 | cs | TRUE
74 | LV_959-2_0_5_line_74 | NAYY 4x150 SE | 73 | 88 | 0.08689 | 0.208 | 0.08 | 261 | 0 | 0.27 | 1 | 2 | cs | TRUE
75 | LV_959-2_0_5_line_75 | NAYY 4x150 SE | 73 | 86 | 0.18229 | 0.208 | 0.08 | 261 | 0 | 0.27 | 1 | 2 | cs | TRUE
76 | LV_959-2_0_5_line_76 | NAYY 4x150 SE | 74 | 75 | 0.0051774 | 0.208 | 0.08 | 261 | 0 | 0.27 | 1 | 1 | cs | TRUE
77 | LV_959-2_0_5_line_77 | NAYY 4x150 SE | 74 | 76 | 0.066447 | 0.208 | 0.08 | 261 | 0 | 0.27 | 1 | 1 | cs | TRUE
78 | LV_959-2_0_5_line_78 | NAYY 4x150 SE | 75 | 77 | 0.037133 | 0.208 | 0.08 | 261 | 0 | 0.27 | 1 | 1 | cs | TRUE
79 | LV_959-2_0_5_line_79 | NAYY 4x150 SE | 76 | 78 | 0.014959 | 0.208 | 0.08 | 261 | 0 | 0.27 | 1 | 1 | cs | TRUE
80 | LV_959-2_0_5_line_80 | NAYY 4x150 SE | 77 | 79 | 0.0065287 | 0.208 | 0.08 | 261 | 0 | 0.27 | 1 | 1 | cs | TRUE
81 | LV_959-2_0_5_line_81 | NAYY 4x150 SE | 77 | 80 | 0.01091 | 0.208 | 0.08 | 261 | 0 | 0.27 | 1 | 1 | cs | TRUE
82 | LV_959-2_0_5_line_82 | NAYY 4x150 SE | 78 | 81 | 0.010436 | 0.208 | 0.08 | 261 | 0 | 0.27 | 1 | 1 | cs | TRUE
83 | LV_959-2_0_5_line_83 | NAYY 4x150 SE | 79 | 82 | 0.041841 | 0.208 | 0.08 | 261 | 0 | 0.27 | 1 | 1 | cs | TRUE
84 | LV_959-2_0_5_line_84 | NAYY 4x150 SE | 80 | 83 | 0.0080818 | 0.208 | 0.08 | 261 | 0 | 0.27 | 1 | 1 | cs | TRUE
85 | LV_959-2_0_5_line_85 | NAYY 4x150 SE | 81 | 84 | 0.043141 | 0.208 | 0.08 | 261 | 0 | 0.27 | 1 | 1 | cs | TRUE
86 | LV_959-2_0_5_line_86 | NAYY 4x150 SE | 81 | 85 | 0.024729 | 0.208 | 0.08 | 261 | 0 | 0.27 | 1 | 1 | cs | TRUE
87 | LV_959-2_0_5_line_87 | NAYY 4x150 SE | 82 | 86 | 0.20465 | 0.208 | 0.08 | 261 | 0 | 0.27 | 1 | 1 | cs | TRUE
88 | LV_959-2_0_5_line_88 | NAYY 4x150 SE | 83 | 87 | 0.10751 | 0.208 | 0.08 | 261 | 0 | 0.27 | 1 | 1 | cs | TRUE
89 | LV_959-2_0_5_line_89 | NAYY 4x150 SE | 84 | 93 | 0.024408 | 0.208 | 0.08 | 261 | 0 | 0.27 | 1 | 1 | cs | TRUE
90 | LV_959-2_0_5_line_90 | NAYY 4x150 SE | 85 | 91 | 0.011578 | 0.208 | 0.08 | 261 | 0 | 0.27 | 1 | 1 | cs | TRUE
91 | LV_959-2_0_5_line_91 | NAYY 4x150 SE | 88 | 89 | 0.023082 | 0.208 | 0.08 | 261 | 0 | 0.27 | 1 | 1 | cs | TRUE
92 | LV_959-2_0_5_line_92 | NAYY 4x150 SE | 89 | 123 | 0.02026 | 0.208 | 0.08 | 261 | 0 | 0.27 | 1 | 1 | cs | TRUE
93 | LV_959-2_0_5_line_93 | NAYY 4x150 SE | 89 | 124 | 0.016543 | 0.208 | 0.08 | 261 | 0 | 0.27 | 1 | 1 | cs | TRUE
94 | LV_959-2_0_5_line_94 | NAYY 4x150 SE | 89 | 113 | 0.061257 | 0.208 | 0.08 | 261 | 0 | 0.27 | 1 | 1 | cs | TRUE
95 | LV_959-2_0_5_line_95 | NAYY 4x150 SE | 91 | 92 | 0.0085902 | 0.208 | 0.08 | 261 | 0 | 0.27 | 1 | 1 | cs | TRUE
96 | LV_959-2_0_5_line_96 | NAYY 4x150 SE | 93 | 94 | 0.010664 | 0.208 | 0.08 | 261 | 0 | 0.27 | 1 | 1 | cs | TRUE
97 | LV_959-2_0_5_line_97 | NAYY 4x150 SE | 95 | 96 | 0.0039113 | 0.208 | 0.08 | 261 | 0 | 0.27 | 1 | 1 | cs | TRUE
98 | LV_959-2_0_5_line_98 | NAYY 4x150 SE | 95 | 97 | 0.020724 | 0.208 | 0.08 | 261 | 0 | 0.27 | 1 | 1 | cs | TRUE
99 | LV_959-2_0_5_line_99 | NAYY 4x150 SE | 96 | 99 | 0.036068 | 0.208 | 0.08 | 261 | 0 | 0.27 | 1 | 1 | cs | TRUE
100 | LV_959-2_0_5_line_100 | NAYY 4x150 SE | 97 | 100 | 0.0026523 | 0.208 | 0.08 | 261 | 0 | 0.27 | 1 | 1 | cs | TRUE
101 | LV_959-2_0_5_line_101 | NAYY 4x150 SE | 98 | 99 | 0.065452 | 0.208 | 0.08 | 261 | 0 | 0.27 | 1 | 1 | cs | TRUE
102 | LV_959-2_0_5_line_102 | NAYY 4x150 SE | 100 | 121 | 0.071082 | 0.208 | 0.08 | 261 | 0 | 0.27 | 1 | 1 | cs | TRUE
103 | LV_959-2_0_5_line_103 | NAYY 4x150 SE | 100 | 124 | 0.01406 | 0.208 | 0.08 | 261 | 0 | 0.27 | 1 | 1 | cs | TRUE
104 | LV_959-2_0_5_line_104 | NAYY 4x150 SE | 101 | 102 | 0.016522 | 0.208 | 0.08 | 261 | 0 | 0.27 | 1 | 1 | cs | TRUE
105 | LV_959-2_0_5_line_105 | NAYY 4x150 SE | 101 | 103 | 0.0068948 | 0.208 | 0.08 | 261 | 0 | 0.27 | 1 | 1 | cs | TRUE
106 | LV_959-2_0_5_line_106 | NAYY 4x150 SE | 102 | 104 | 0.0070099 | 0.208 | 0.08 | 261 | 0 | 0.27 | 1 | 1 | cs | TRUE
107 | LV_959-2_0_5_line_107 | NAYY 4x150 SE | 103 | 105 | 0.015621 | 0.208 | 0.08 | 261 | 0 | 0.27 | 1 | 1 | cs | TRUE
108 | LV_959-2_0_5_line_108 | NAYY 4x150 SE | 104 | 106 | 0.014594 | 0.208 | 0.08 | 261 | 0 | 0.27 | 1 | 1 | cs | TRUE
109 | LV_959-2_0_5_line_109 | NAYY 4x150 SE | 105 | 107 | 0.0077791 | 0.208 | 0.08 | 261 | 0 | 0.27 | 1 | 1 | cs | TRUE
110 | LV_959-2_0_5_line_110 | NAYY 4x150 SE | 106 | 108 | 0.04596 | 0.208 | 0.08 | 261 | 0 | 0.27 | 1 | 1 | cs | TRUE
111 | LV_959-2_0_5_line_111 | NAYY 4x150 SE | 107 | 109 | 0.017687 | 0.208 | 0.08 | 261 | 0 | 0.27 | 1 | 1 | cs | TRUE
112 | LV_959-2_0_5_line_112 | NAYY 4x150 SE | 108 | 110 | 0.31859 | 0.208 | 0.08 | 261 | 0 | 0.27 | 1 | 1 | cs | TRUE
113 | LV_959-2_0_5_line_113 | NAYY 4x150 SE | 108 | 111 | 0.13065 | 0.208 | 0.08 | 261 | 0 | 0.27 | 1 | 1 | cs | TRUE
114 | LV_959-2_0_5_line_114 | NAYY 4x150 SE | 109 | 114 | 0.015456 | 0.208 | 0.08 | 261 | 0 | 0.27 | 1 | 1 | cs | TRUE
115 | LV_959-2_0_5_line_115 | NAYY 4x150 SE | 110 | 112 | 0.014157 | 0.208 | 0.08 | 261 | 0 | 0.27 | 1 | 1 | cs | TRUE
116 | LV_959-2_0_5_line_116 | NAYY 4x150 SE | 111 | 113 | 0.032494 | 0.208 | 0.08 | 261 | 0 | 0.27 | 1 | 1 | cs | TRUE
117 | LV_959-2_0_5_line_117 | NAYY 4x150 SE | 112 | 128 | 0.0073803 | 0.208 | 0.08 | 261 | 0 | 0.27 | 1 | 1 | cs | TRUE
118 | LV_959-2_0_5_line_118 | NAYY 4x150 SE | 115 | 116 | 0.0090958 | 0.208 | 0.08 | 261 | 0 | 0.27 | 1 | 1 | cs | TRUE
119 | LV_959-2_0_5_line_119 | NAYY 4x150 SE | 115 | 117 | 0.0090168 | 0.208 | 0.08 | 261 | 0 | 0.27 | 1 | 1 | cs | TRUE
120 | LV_959-2_0_5_line_120 | NAYY 4x150 SE | 116 | 118 | 0.014869 | 0.208 | 0.08 | 261 | 0 | 0.27 | 1 | 1 | cs | TRUE
121 | LV_959-2_0_5_line_121 | NAYY 4x150 SE | 117 | 119 | 0.028696 | 0.208 | 0.08 | 261 | 0 | 0.27 | 1 | 1 | cs | TRUE
122 | LV_959-2_0_5_line_122 | NAYY 4x150 SE | 118 | 120 | 0.0087064 | 0.208 | 0.08 | 261 | 0 | 0.27 | 1 | 1 | cs | TRUE
123 | LV_959-2_0_5_line_123 | NAYY 4x150 SE | 119 | 121 | 0.016195 | 0.208 | 0.08 | 261 | 0 | 0.27 | 1 | 1 | cs | TRUE
124 | LV_959-2_0_5_line_124 | NAYY 4x150 SE | 119 | 122 | 0.013351 | 0.208 | 0.08 | 261 | 0 | 0.27 | 1 | 1 | cs | TRUE
125 | LV_959-2_0_5_line_125 | NAYY 4x150 SE | 123 | 125 | 0.011275 | 0.208 | 0.08 | 261 | 0 | 0.27 | 1 | 1 | cs | TRUE
126 | LV_959-2_0_5_line_126 | NAYY 4x150 SE | 125 | 126 | 0.023032 | 0.208 | 0.08 | 261 | 0 | 0.27 | 1 | 1 | cs | TRUE
127 | LV_959-2_0_5_line_127 | NAYY 4x150 SE | 126 | 127 | 0.023302 | 0.208 | 0.08 | 261 | 0 | 0.27 | 1 | 1 | cs | TRUE
128 | LV_959-2_0_5_line_128 | NAYY 4x150 SE | 128 | 142 | 0.0099906 | 0.208 | 0.08 | 261 | 0 | 0.27 | 1 | 1 | cs | TRUE
129 | LV_959-2_0_5_line_129 | NAYY 4x150 SE | 128 | 138 | 0.028534 | 0.208 | 0.08 | 261 | 0 | 0.27 | 1 | 1 | cs | TRUE
130 | LV_959-2_0_5_line_130 | NAYY 4x150 SE | 129 | 130 | 0.04453 | 0.208 | 0.08 | 261 | 0 | 0.27 | 1 | 1 | cs | TRUE
131 | LV_959-2_0_5_line_131 | NAYY 4x150 SE | 129 | 131 | 0.016533 | 0.208 | 0.08 | 261 | 0 | 0.27 | 1 | 1 | cs | TRUE
132 | LV_959-2_0_5_line_132 | NAYY 4x150 SE | 130 | 132 | 0.037952 | 0.208 | 0.08 | 261 | 0 | 0.27 | 1 | 1 | cs | TRUE
133 | LV_959-2_0_5_line_133 | NAYY 4x150 SE | 131 | 133 | 0.021145 | 0.208 | 0.08 | 261 | 0 | 0.27 | 1 | 1 | cs | TRUE
134 | LV_959-2_0_5_line_134 | NAYY 4x150 SE | 133 | 134 | 0.0016404 | 0.208 | 0.08 | 261 | 0 | 0.27 | 1 | 1 | cs | TRUE
135 | LV_959-2_0_5_line_135 | NAYY 4x150 SE | 134 | 135 | 0.014556 | 0.208 | 0.08 | 261 | 0 | 0.27 | 1 | 1 | cs | TRUE
136 | LV_959-2_0_5_line_136 | NAYY 4x150 SE | 135 | 139 | 0.017569 | 0.208 | 0.08 | 261 | 0 | 0.27 | 1 | 1 | cs | TRUE
137 | LV_959-2_0_5_line_137 | NAYY 4x150 SE | 136 | 137 | 0.013114 | 0.208 | 0.08 | 261 | 0 | 0.27 | 1 | 1 | cs | TRUE
138 | LV_959-2_0_5_line_138 | NAYY 4x150 SE | 136 | 138 | 0.0034715 | 0.208 | 0.08 | 261 | 0 | 0.27 | 1 | 1 | cs | TRUE
139 | LV_959-2_0_5_line_139 | NAYY 4x150 SE | 137 | 139 | 0.041127 | 0.208 | 0.08 | 261 | 0 | 0.27 | 1 | 1 | cs | TRUE
140 | LV_959-2_0_5_line_140 | NAYY 4x150 SE | 138 | 140 | 0.02073 | 0.208 | 0.08 | 261 | 0 | 0.27 | 1 | 1 | cs | TRUE
141 | LV_959-2_0_5_line_141 | NAYY 4x150 SE | 139 | 141 | 0.083893 | 0.208 | 0.08 | 261 | 0 | 0.27 | 1 | 1 | cs | TRUE
142 | LV_959-2_0_5_line_142 | NAYY 4x150 SE | 140 | 143 | 0.0096243 | 0.208 | 0.08 | 261 | 0 | 0.27 | 1 | 1 | cs | TRUE
143 | LV_959-2_0_5_line_143 | NAYY 4x150 SE | 142 | 144 | 0.034405 | 0.208 | 0.08 | 261 | 0 | 0.27 | 1 | 1 | cs | TRUE
144 | LV_959-2_0_5_line_144 | NAYY 4x150 SE | 144 | 145 | 0.015764 | 0.208 | 0.08 | 261 | 0 | 0.27 | 1 | 1 | cs | TRUE
145 | LV_959-2_0_5_line_145 | NAYY 4x150 SE | 145 | 146 | 0.019252 | 0.208 | 0.08 | 261 | 0 | 0.27 | 1 | 1 | cs | TRUE
146 | LV_959-2_0_5_line_146 | NAYY 4x150 SE | 146 | 147 | 0.011679 | 0.208 | 0.08 | 261 | 0 | 0.27 | 1 | 1 | cs | TRUE

## trafo
| name | std_type | hv_bus | lv_bus | sn_mva | vn_hv_kv | vn_lv_kv | vk_percent | vkr_percent | pfe_kw | i0_percent | shift_degree | tap_side | tap_neutral | tap_min | tap_max | tap_step_percent | tap_step_degree | tap_pos | tap_phase_shifter | parallel | df | in_service
0 | LV_959-2_0_5_trafo_72 | 0.25 MVA 20/0.4 kV | 148 | 73 | 0.25 | 20 | 0.4 | 6 | 1.44 | 0.8 | 0.32 | 150 | hv | 0 | -2 | 2 | 2.5 | 0 | 0 | FALSE | 1 | 1 | TRUE

## line_geodata
| x0 | y0 | x1 | y1 | x2 | y2 | x3 | y3 | x4 | y4 | x5 | y5 | x6 | y6 | x7 | y7 | x8 | y8 | x9 | y9 | x10 | y10 | x11 | y11 | x12 | y12 | x13 | y13 | x14 | y14 | x15 | y15 | x16 | y16 | x17 | y17
0 | 2624867.9991 | 1216370.5103 | 2624878.6838 | 1216389.8437 | 2624904.1736 | 1216434.3533 | 2624932.7373 | 1216479.0278
1 | 2624953.571 | 1216511.1702 | 2624949.617 | 1216505.4282 | 2624932.7373 | 1216479.0278
2 | 2624487.9909 | 1216140.5973 | 2624867.9991 | 1216370.5103
3 | 2624953.571 | 1216511.1702 | 2624947.3613 | 1216514.7352 | 2624946.16 | 1216516.1198
4 | 2624487.9909 | 1216140.5973 | 2624491.4114 | 1216132.2066 | 2624490.8932 | 1216117.874 | 2624484.7689 | 1216072.8008 | 2624473.6119 | 1216033.0434 | 2624473.899 | 1216031.5437 | 2624474.8182 | 1216029.5686
5 | 2624923.054 | 1216552.6444 | 2624924.4716 | 1216553.1173 | 2624929.4483 | 1216552.1152 | 2624933.955 | 1216549.1435 | 2624938.6299 | 1216545.8611 | 2624941.6437 | 1216542.2494 | 2624942.6268 | 1216534.071 | 2624942.665 | 1216524.9437 | 2624943.4785 | 1216519.2105 | 2624946.16 | 1216516.1198
6 | 2624474.8182 | 1216029.5686 | 2624464.5927 | 1216012.2346
7 | 2624474.8182 | 1216029.5686 | 2624476.3737 | 1216027.9296 | 2624478.3824 | 1216026.8817 | 2624480.616 | 1216026.5128 | 2624482.8846 | 1216026.889 | 2624487.24 | 1216029.3901
8 | 2624089.2822 | 1215934.2686 | 2624464.5927 | 1216012.2346
9 | 2624064.7228 | 1215930.7302 | 2624089.2822 | 1215934.2686
10 | 2624064.7228 | 1215930.7302 | 2624035.9168 | 1215926.5799
11 | 2624923.054 | 1216552.6444 | 2624561.1914 | 1216871.9845
12 | 2624561.1914 | 1216871.9845 | 2624557.6524 | 1216883.4209 | 2624550.9578 | 1216892.443 | 2624546.0669 | 1216905.8973 | 2624550.0241 | 1216923.8128 | 2624551.4609 | 1216932.0509
13 | 2624561.1914 | 1216871.9845 | 2624566.5232 | 1216886.0701 | 2624573.329 | 1216897.9716 | 2624574.9054 | 1216907.8282
14 | 2624567.7803 | 1216923.6857 | 2624570.8198 | 1216919.2735 | 2624574.9054 | 1216907.8282
15 | 2623997.5945 | 1216529.0633 | 2623987.9098 | 1216532.2929 | 2623971.9663 | 1216534.4523 | 2623955.898 | 1216535.5441
16 | 2623997.5945 | 1216529.0633 | 2623997.6551 | 1216521.5481 | 2623998.8267 | 1216502.0305 | 2624000.6735 | 1216475.0891 | 2624002.1765 | 1216460.031 | 2624001.0179 | 1216456.8425
17 | 2623955.898 | 1216535.5441 | 2623946.9595 | 1216532.5509 | 2623928.1117 | 1216526.3163 | 2623926.069 | 1216524.5515 | 2623925.2486 | 1216522.7806 | 2623925.0742 | 1216520.8454 | 2623925.9956 | 1216518.2476
18 | 2623889.8557 | 1216272.5176 | 2624001.0179 | 1216456.8425
19 | 2623889.8557 | 1216272.5176 | 2623889.1605 | 1216266.7671
20 | 2623888.5119 | 1216263.1683 | 2623888.9077 | 1216264.676 | 2623889.1605 | 1216266.7671
21 | 2625493.3021 | 1215805.1665 | 2625478.9936 | 1215768.7846 | 2625462.1339 | 1215741.8258
22 | 2625493.3021 | 1215805.1665 | 2625493.7753 | 1215806.3692 | 2625496.9669 | 1215814.752
23 | 2625493.3021 | 1215805.1665 | 2625479.4158 | 1215813.9456 | 2625473.7882 | 1215816.2898
24 | 2625459.1347 | 1215829.7833 | 2625461.4831 | 1215824.4085 | 2625463.9879 | 1215821.0284 | 2625466.9723 | 1215819.1289 | 2625473.7882 | 1215816.2898
25 | 2625459.1347 | 1215829.7833 | 2625458.6265 | 1215830.9463
26 | 2625458.6265 | 1215830.9463 | 2625458.3458 | 1215831.5887
27 | 2625457.8599 | 1215857.4944 | 2625457.5559 | 1215853.3195 | 2625453.8464 | 1215847.2224 | 2625454.3218 | 1215840.7985 | 2625458.3458 | 1215831.5887
28 | 2625469.0078 | 1215977.3394 | 2625473.0824 | 1215972.5763 | 2625473.5528 | 1215970.8884 | 2625473.5944 | 1215970.0214 | 2625466.9384 | 1215919.6197 | 2625458.0078 | 1215859.5249 | 2625457.8599 | 1215857.4944
29 | 2625332.171 | 1215782.2456 | 2625335.6076 | 1215784.7061 | 2625344.1329 | 1215792.1465 | 2625352.1608 | 1215800.4853 | 2625406.625 | 1215862.33 | 2625413.5058 | 1215870.7752 | 2625419.8421 | 1215880.4855 | 2625425.3045 | 1215890.3811 | 2625429.8777 | 1215900.4953 | 2625433.6746 | 1215911.0286 | 2625439.2177 | 1215930.4745 | 2625442.6027 | 1215939.6608 | 2625446.8345 | 1215949.6957 | 2625452.3556 | 1215958.2464 | 2625458.1015 | 1215965.7307 | 2625465.9744 | 1215974.725 | 2625469.0078 | 1215977.3394
30 | 2625217.8313 | 1215709.1977 | 2625235.6894 | 1215725.338 | 2625246.009 | 1215734.0421 | 2625257.0224 | 1215742.071 | 2625268.7081 | 1215749.1023 | 2625280.7082 | 1215755.39 | 2625316.049 | 1215772.2049 | 2625326.1835 | 1215777.9622 | 2625332.171 | 1215782.2456
31 | 2625217.8313 | 1215709.1977 | 2625215.3417 | 1215716.1912 | 2625211.1329 | 1215740.1428 | 2625209.6845 | 1215760.0923
32 | 2625192.5011 | 1215839.1729 | 2625200.363 | 1215834.5181 | 2625206.5758 | 1215832.2207 | 2625212.4992 | 1215830.1334 | 2625214.8278 | 1215827.086 | 2625216.126 | 1215821.7106 | 2625216.1821 | 1215813.8174 | 2625212.7988 | 1215793.3469 | 2625210.0377 | 1215774.758 | 2625209.4803 | 1215762.9044 | 2625209.6845 | 1215760.0923
33 | 2625208.7792 | 1215885.7941 | 2625216.1639 | 1215877.4538 | 2625220.259 | 1215875.0141 | 2625224.0771 | 1215873.4182
34 | 2625185.966 | 1215863.6629 | 2625187.9053 | 1215866.5172 | 2625199.9697 | 1215879.1198 | 2625208.7792 | 1215885.7941
35 | 2625165.103 | 1215759.3725 | 2625166.9969 | 1215751.0244
36 | 2625162.7449 | 1215774.3806 | 2625164.544 | 1215761.8365 | 2625165.103 | 1215759.3725
37 | 2625140.9287 | 1215765.9728 | 2625150.1751 | 1215769.9251 | 2625162.7449 | 1215774.3806
38 | 2625162.7449 | 1215774.3806 | 2625163.0896 | 1215780.8524 | 2625165.1405 | 1215793.8561
39 | 2625140.9287 | 1215765.9728 | 2625121.6547 | 1215768.7266
40 | 2625140.9287 | 1215765.9728 | 2625131.833 | 1215752.6737
41 | 2625185.966 | 1215863.6629 | 2625168.7467 | 1215838.3536 | 2625166.4363 | 1215833.4856 | 2625164.8104 | 1215828.3313 | 2625163.9066 | 1215822.9911 | 2625163.7395 | 1215817.6095 | 2625165.6836 | 1215803.1094 | 2625165.9811 | 1215799.1862 | 2625165.1405 | 1215793.8561
42 | 2625122.4379 | 1215726.9504 | 2625142.058 | 1215726.7995 | 2625145.1994 | 1215727.7524
43 | 2625122.4379 | 1215726.9504 | 2625106.5303 | 1215727.1725
44 | 2625122.4379 | 1215726.9504 | 2625125.5599 | 1215741.0383 | 2625128.6058 | 1215747.955 | 2625131.833 | 1215752.6737
45 | 2625185.966 | 1215863.6629 | 2625187.6279 | 1215847.683 | 2625191.6934 | 1215839.6511 | 2625192.5011 | 1215839.1729
46 | 2625106.5303 | 1215727.1725 | 2625080.2721 | 1215729.6192 | 2625057.3859 | 1215728.2779 | 2625051.5204 | 1215728.3757
47 | 2625051.5204 | 1215728.3757 | 2625033.2251 | 1215728.6806
48 | 2624948.7782 | 1215739.6854 | 2624955.8998 | 1215737.9364 | 2624992.3061 | 1215730.8178 | 2625007.8175 | 1215729.104 | 2625033.2251 | 1215728.6806
49 | 2624948.7782 | 1215739.6854 | 2624947.4548 | 1215749.3076
50 | 2624677.5792 | 1215737.1352 | 2624700.057 | 1215736.2832 | 2624747.3141 | 1215739.8475 | 2624793.3412 | 1215741.5727 | 2624846.2158 | 1215747.1845 | 2624877.7959 | 1215748.45 | 2624912.8511 | 1215748.4627 | 2624926.661 | 1215745.0851 | 2624940.1847 | 1215748.4434 | 2624947.4548 | 1215749.3076
51 | 2624947.4548 | 1215749.3076 | 2624962.276 | 1215751.0594 | 2624975.9233 | 1215750.2605 | 2624980.3486 | 1215749.1927
52 | 2624677.5792 | 1215737.1352 | 2624655.4197 | 1215738.1332 | 2624624.3205 | 1215732.5239 | 2624599.8003 | 1215724.1626 | 2624583.0407 | 1215722.7064
53 | 2624583.0407 | 1215722.7064 | 2624576.2942 | 1215722.1202 | 2624562.9642 | 1215722.3776
54 | 2624469.6599 | 1215769.1205 | 2624476.0682 | 1215770.9478 | 2624486.2087 | 1215768.0321 | 2624516.839 | 1215741.7427 | 2624530.1173 | 1215732.7921 | 2624542.8889 | 1215727.0746 | 2624559.2094 | 1215722.4501 | 2624562.9642 | 1215722.3776
55 | 2624469.6599 | 1215769.1205 | 2624469.7243 | 1215777.5033 | 2624466.4247 | 1215802.6598 | 2624453.5992 | 1215847.5552 | 2624453.8545 | 1215864.9329 | 2624459.0254 | 1215881.4968 | 2624478.0431 | 1215930.0025 | 2624486.4194 | 1215949.9038 | 2624491.8237 | 1215968.7701 | 2624502.4499 | 1215997.2856 | 2624504.4691 | 1215999.2283 | 2624512.2909 | 1216002.4956
56 | 2624524.1459 | 1216018.2978 | 2624517.5787 | 1216010.8888 | 2624512.2909 | 1216002.4956
57 | 2624535.0593 | 1216013.8178 | 2624528.4362 | 1216016.292 | 2624524.1459 | 1216018.2978
58 | 2624524.1459 | 1216018.2978 | 2624520.1039 | 1216020.8604 | 2624516.4548 | 1216023.8916 | 2624510.783 | 1216029.516 | 2624508.0882 | 1216031.2615 | 2624505.1066 | 1216032.5834 | 2624501.9599 | 1216033.4265 | 2624498.7167 | 1216033.7467 | 2624495.559 | 1216033.567
59 | 2624535.0593 | 1216013.8178 | 2624539.1254 | 1216010.944 | 2624541.7644 | 1216008.0198 | 2624544.0633 | 1216004.694 | 2624545.9154 | 1216001.0996 | 2624545.9349 | 1216001.0458
60 | 2624495.559 | 1216033.567 | 2624493.1025 | 1216032.7565 | 2624487.24 | 1216029.3901
61 | 2624549.4903 | 1215954.7288 | 2624549.275 | 1215959.5562 | 2624548.3926 | 1215985.8121 | 2624548.1564 | 1215993.4155 | 2624547.2901 | 1215997.303 | 2624545.9349 | 1216001.0458
62 | 2624549.4903 | 1215954.7288 | 2624550.1044 | 1215940.9621
63 | 2624015.675 | 1215923.9113 | 2624024.5084 | 1215924.9363 | 2624035.9168 | 1215926.5799
64 | 2623814.8843 | 1215901.528 | 2623838.7928 | 1215905.3477 | 2623996.6952 | 1215921.7115 | 2624013.3073 | 1215923.6349 | 2624015.675 | 1215923.9113
65 | 2623814.8843 | 1215901.528 | 2623835.1509 | 1215914.2383 | 2623852.0338 | 1215926.3015 | 2623885.5958 | 1215957.6758 | 2623905.393 | 1215981.3574 | 2623919.5853 | 1216003.5491 | 2623927.9178 | 1216019.7111
66 | 2623933.8466 | 1216031.211 | 2623927.9178 | 1216019.7111
67 | 2623394.7471 | 1216369.7736 | 2623389.426 | 1216365.0015 | 2623386.1408 | 1216352.8641
68 | 2623394.7471 | 1216369.7736 | 2623524.2265 | 1216452.8864
69 | 2623385.1601 | 1216339.6258 | 2623386.1033 | 1216352.7259 | 2623386.1408 | 1216352.8641
70 | 2623509.2774 | 1216485.8768 | 2623507.6775 | 1216484.3118 | 2623500.4464 | 1216479.4806 | 2623498.5539 | 1216476.1935 | 2623498.0826 | 1216474.4128 | 2623497.9228 | 1216472.5778 | 2623498.6138 | 1216468.6894 | 2623499.3641 | 1216467.0803 | 2623501.9879 | 1216463.9666 | 2623505.4094 | 1216460.7004 | 2623509.2237 | 1216457.9472 | 2623513.37 | 1216455.7289 | 2623517.7796 | 1216454.0898 | 2623522.3615 | 1216453.0517 | 2623524.2265 | 1216452.8864
71 | 2623385.1601 | 1216339.6258 | 2623397.7132 | 1216332.0218
72 | 2623473.6122 | 1216090.7301 | 2623397.7132 | 1216332.0218
73 | 2623473.6122 | 1216090.7301 | 2623473.1418 | 1216088.7271 | 2623473.1666 | 1216084.3469 | 2623473.6526 | 1216082.381 | 2623475.3975 | 1216078.8525 | 2623476.0771 | 1216077.8546 | 2623505.4397 | 1216034.5342 | 2623509.3321 | 1216015.861 | 2623511.3605 | 1215955.7902
74 | 2623511.3605 | 1215955.7902 | 2623466.0806 | 1215881.631
75 | 2623511.3605 | 1215955.7902 | 2623534.1881 | 1215993.0458 | 2623540.4444 | 1216002.6315 | 2623547.2023 | 1216012.0635 | 2623551.8652 | 1216017.5295 | 2623554.8276 | 1216021.0098 | 2623563.1849 | 1216029.1697 | 2623571.8026 | 1216036.7413 | 2623633.8553 | 1216088.2382
76 | 2623912.7878 | 1216120.4428 | 2623908.0298 | 1216122.4844
77 | 2623971.8594 | 1216090.2639 | 2623955.0317 | 1216100.5801 | 2623934.4753 | 1216111.1371 | 2623912.7878 | 1216120.4428
78 | 2623875.0981 | 1216139.3156 | 2623886.1897 | 1216131.8557 | 2623908.0298 | 1216122.4844
79 | 2623971.8594 | 1216090.2639 | 2623970.34 | 1216086.7113 | 2623964.3762 | 1216077.3551
80 | 2623875.0981 | 1216139.3156 | 2623868.9727 | 1216137.0565
81 | 2623875.0981 | 1216139.3156 | 2623878.2334 | 1216149.765
82 | 2623958.7665 | 1216068.5545 | 2623964.3762 | 1216077.3551
83 | 2623832.8898 | 1216116.022 | 2623845.9058 | 1216122.3448 | 2623855.404 | 1216127.9304 | 2623868.9727 | 1216137.0565
84 | 2623880.556 | 1216157.5058 | 2623878.2334 | 1216149.765
85 | 2623958.7665 | 1216068.5545 | 2623967.569 | 1216067.7782 | 2623980.0424 | 1216062.2585 | 2623990.1199 | 1216055.9398 | 2623997.2003 | 1216050.765
86 | 2623958.7665 | 1216068.5545 | 2623954.1717 | 1216061.3542 | 2623945.1219 | 1216047.9328
87 | 2623633.8553 | 1216088.2382 | 2623645.4459 | 1216085.0823 | 2623663.1316 | 1216086.1084 | 2623675.6906 | 1216087.648 | 2623682.7373 | 1216089.2768 | 2623698.5401 | 1216094.1534 | 2623720.2745 | 1216102.311 | 2623736.797 | 1216109.4585 | 2623757.31 | 1216111.6413 | 2623770.131 | 1216112.1704 | 2623782.9547 | 1216112.0436 | 2623795.7506 | 1216111.2607 | 2623808.3441 | 1216109.8545 | 2623814.8484 | 1216110.3919 | 2623820.2348 | 1216111.4028 | 2623825.5129 | 1216112.9136 | 2623830.6296 | 1216114.9241 | 2623832.8898 | 1216116.022
88 | 2623888.5119 | 1216263.1683 | 2623887.5317 | 1216259.4342 | 2623881.0779 | 1216244.422 | 2623880.5894 | 1216239.3727 | 2623883.5779 | 1216179.328 | 2623882.1483 | 1216162.8128 | 2623880.556 | 1216157.5058
89 | 2624003.6919 | 1216030.224 | 2624005.6269 | 1216032.3774 | 2624006.0023 | 1216035.314 | 2624005.2727 | 1216041.1588 | 2624002.4298 | 1216045.7834 | 2623998.1076 | 1216050.1018 | 2623997.2003 | 1216050.765
90 | 2623938.6491 | 1216038.3333 | 2623945.1219 | 1216047.9328
91 | 2623454.6131 | 1215861.6021 | 2623463.3893 | 1215877.2233 | 2623466.0806 | 1215881.631
92 | 2623454.6131 | 1215861.6021 | 2623448.3551 | 1215850.4601 | 2623444.4267 | 1215844.0935
93 | 2623454.6131 | 1215861.6021 | 2623468.243 | 1215855.441 | 2623469.7423 | 1215854.9253
94 | 2623454.6131 | 1215861.6021 | 2623437.3984 | 1215875.7871 | 2623414.1111 | 1215895.4626 | 2623407.2392 | 1215900.4048
95 | 2623933.8466 | 1216031.211 | 2623938.6491 | 1216038.3333
96 | 2624003.6919 | 1216030.224 | 2624000.6949 | 1216029.7339 | 2623993.4721 | 1216032.273
97 | 2623505.5215 | 1215844.0477 | 2623509.0343 | 1215842.3278
98 | 2623505.5215 | 1215844.0477 | 2623491.9257 | 1215847.2961 | 2623485.5462 | 1215849.4894
99 | 2623540.4539 | 1215824.9036 | 2623533.2953 | 1215830.4493 | 2623509.0343 | 1215842.3278
100 | 2623483.038 | 1215850.3518 | 2623485.5462 | 1215849.4894
101 | 2623540.4539 | 1215824.9036 | 2623543.6756 | 1215822.4078 | 2623550.2221 | 1215816.2078 | 2623555.9352 | 1215809.5376 | 2623563.9953 | 1215798.7855 | 2623570.9391 | 1215788.129 | 2623579.7093 | 1215773.0765
102 | 2623483.038 | 1215850.3518 | 2623477.388 | 1215823.6254 | 2623474.4714 | 1215806.5153 | 2623476.2063 | 1215792.0249 | 2623477.8249 | 1215780.3219
103 | 2623483.038 | 1215850.3518 | 2623469.7423 | 1215854.9253
104 | 2623308.0556 | 1215871.4441 | 2623293.0615 | 1215864.5055
105 | 2623308.0556 | 1215871.4441 | 2623314.3128 | 1215874.3397
106 | 2623286.6997 | 1215861.5616 | 2623293.0615 | 1215864.5055
107 | 2623314.3128 | 1215874.3397 | 2623328.4896 | 1215880.9001
108 | 2623286.6997 | 1215861.5616 | 2623284.6289 | 1215860.6033 | 2623272.977 | 1215856.6247
109 | 2623335.5495 | 1215884.167 | 2623328.4896 | 1215880.9001
110 | 2623253.1704 | 1215888.6302 | 2623261.0614 | 1215856.7982 | 2623265.362 | 1215854.0245 | 2623272.977 | 1215856.6247
111 | 2623352.4983 | 1215885.7826 | 2623352.4983 | 1215885.7826 | 2623341.9547 | 1215887.1311 | 2623335.5495 | 1215884.167
112 | 2623253.1704 | 1215888.6302 | 2623236.2384 | 1215882.9944 | 2623229.1242 | 1215881.0545 | 2623221.8484 | 1215879.681 | 2623214.3426 | 1215878.8625 | 2623194.8939 | 1215879.9876 | 2623173.649 | 1215882.2731 | 2623108.1624 | 1215894.482 | 2623069.7138 | 1215900.5035 | 2622968.8866 | 1215908.3084 | 2622938.0127 | 1215909.7403
113 | 2623253.1704 | 1215888.6302 | 2623266.0001 | 1215892.9048 | 2623327.7494 | 1215914.2911 | 2623344.0426 | 1215918.2237 | 2623366.0677 | 1215918.3432 | 2623376.5223 | 1215916.4497 | 2623378.752 | 1215915.6456
114 | 2623352.4983 | 1215885.7826 | 2623354.7471 | 1215901.0739
115 | 2622923.8807 | 1215910.5679 | 2622931.0317 | 1215910.064 | 2622938.0127 | 1215909.7403
116 | 2623407.2392 | 1215900.4048 | 2623398.967 | 1215906.354 | 2623387.4404 | 1215912.5124 | 2623378.752 | 1215915.6456
117 | 2622916.5187 | 1215911.0867 | 2622923.8807 | 1215910.5679
118 | 2623445.48 | 1215762.6463 | 2623436.3843 | 1215762.7033
119 | 2623445.48 | 1215762.6463 | 2623454.4966 | 1215762.5899
120 | 2623436.3843 | 1215762.7033 | 2623421.5153 | 1215762.7963
121 | 2623482.8347 | 1215764.9799 | 2623474.1738 | 1215762.4667 | 2623454.4966 | 1215762.5899
122 | 2623412.8091 | 1215762.8508 | 2623421.5153 | 1215762.7963
123 | 2623482.8347 | 1215764.9799 | 2623478.2225 | 1215777.4467 | 2623477.8249 | 1215780.3219
124 | 2623482.8347 | 1215764.9799 | 2623487.4743 | 1215752.4611
125 | 2623438.5301 | 1215834.4832 | 2623439.3469 | 1215835.8608 | 2623444.4267 | 1215844.0935
126 | 2623438.5301 | 1215834.4832 | 2623426.7834 | 1215814.6719
127 | 2623426.7834 | 1215814.6719 | 2623414.8991 | 1215794.6286
128 | 2622916.5187 | 1215911.0867 | 2622906.5528 | 1215911.7894
129 | 2622935.3723 | 1215932.3935 | 2622928.8416 | 1215926.7985 | 2622916.5187 | 1215911.0867
130 | 2623010.8873 | 1216032.9919 | 2623027.1856 | 1216052.8822 | 2623032.9606 | 1216063.4105 | 2623034.9786 | 1216069.911
131 | 2623000.869 | 1216019.862 | 2623004.2661 | 1216024.9113 | 2623010.8873 | 1216032.9919
132 | 2623034.9786 | 1216069.911 | 2623042.0344 | 1216092.64 | 2623047.3391 | 1216105.7607
133 | 2623000.869 | 1216019.862 | 2622998.1815 | 1216015.8716 | 2622992.2468 | 1216000.6534
134 | 2622992.2468 | 1216000.6534 | 2622991.6508 | 1215999.1251
135 | 2622986.362 | 1215985.5634 | 2622991.6508 | 1215999.1251
136 | 2622979.3565 | 1215969.4837 | 2622981.9725 | 1215974.3076 | 2622986.362 | 1215985.5634
137 | 2622938.0071 | 1215934.6539 | 2622947.96 | 1215943.1926
138 | 2622935.3723 | 1215932.3935 | 2622938.0071 | 1215934.6539
139 | 2622979.3565 | 1215969.4837 | 2622978.5423 | 1215968.0019 | 2622973.4975 | 1215962.9908 | 2622953.7914 | 1215948.1955 | 2622947.96 | 1215943.1926
140 | 2622935.3723 | 1215932.3935 | 2622927.0707 | 1215951.3884
141 | 2622979.3565 | 1215969.4837 | 2622997.4149 | 1215964.5503 | 2623016.4085 | 1215961.2661 | 2623034.1271 | 1215957.8324 | 2623043.5415 | 1215959.8254 | 2623047.3144 | 1215965.8656 | 2623047.8519 | 1215972.1713 | 2623044.8353 | 1215975.8744
142 | 2622923.2164 | 1215960.2072 | 2622927.0707 | 1215951.3884
143 | 2622872.3973 | 1215915.5313 | 2622884.6675 | 1215913.3326 | 2622906.5528 | 1215911.7894
144 | 2622872.3973 | 1215915.5313 | 2622866.3876 | 1215916.6089 | 2622857.5878 | 1215920.589
145 | 2622840.4186 | 1215929.2835 | 2622852.9333 | 1215922.6943 | 2622857.5878 | 1215920.589
146 | 2622840.4186 | 1215929.2835 | 2622833.1062 | 1215920.1768

## bus_geodata
| x | y | coords
0 | 2624932.7373 | 1216479.0278
1 | 2624867.9991 | 1216370.5103
2 | 2624953.571 | 1216511.1702
3 | 2624487.9909 | 1216140.5973
4 | 2624946.16 | 1216516.1198
5 | 2624474.8182 | 1216029.5686
6 | 2624089.2822 | 1215934.2686
7 | 2624464.5927 | 1216012.2346
8 | 2624064.7228 | 1215930.7302
9 | 2624923.054 | 1216552.6444
10 | 2624561.1914 | 1216871.9845
11 | 2624574.9054 | 1216907.8282
12 | 2624567.7803 | 1216923.6857
13 | 2624551.4609 | 1216932.0509
14 | 2623997.5945 | 1216529.0633
15 | 2623955.898 | 1216535.5441
16 | 2624001.0179 | 1216456.8425
17 | 2623889.8557 | 1216272.5176
18 | 2623889.1605 | 1216266.7671
19 | 2625462.1339 | 1215741.8258
20 | 2625493.3021 | 1215805.1665
21 | 2625496.9669 | 1215814.752
22 | 2625473.7882 | 1215816.2898
23 | 2625459.1347 | 1215829.7833
24 | 2625458.6265 | 1215830.9463
25 | 2625457.8599 | 1215857.4944
26 | 2625458.3458 | 1215831.5887
27 | 2625469.0078 | 1215977.3394
28 | 2625332.171 | 1215782.2456
29 | 2625217.8313 | 1215709.1977
30 | 2625209.6845 | 1215760.0923
31 | 2625224.0771 | 1215873.4182
32 | 2625208.7792 | 1215885.7941
33 | 2625165.103 | 1215759.3725
34 | 2625166.9969 | 1215751.0244
35 | 2625162.7449 | 1215774.3806
36 | 2625140.9287 | 1215765.9728
37 | 2625165.1405 | 1215793.8561
38 | 2625145.1994 | 1215727.7524
39 | 2625122.4379 | 1215726.9504
40 | 2625121.6547 | 1215768.7266
41 | 2625131.833 | 1215752.6737
42 | 2625185.966 | 1215863.6629
43 | 2625106.5303 | 1215727.1725
44 | 2625192.5011 | 1215839.1729
45 | 2625051.5204 | 1215728.3757
46 | 2625033.2251 | 1215728.6806
47 | 2624948.7782 | 1215739.6854
48 | 2624947.4548 | 1215749.3076
49 | 2624677.5792 | 1215737.1352
50 | 2624980.3486 | 1215749.1927
51 | 2624583.0407 | 1215722.7064
52 | 2624562.9642 | 1215722.3776
53 | 2624469.6599 | 1215769.1205
54 | 2624512.2909 | 1216002.4956
55 | 2624524.1459 | 1216018.2978
56 | 2624535.0593 | 1216013.8178
57 | 2624495.559 | 1216033.567
58 | 2624549.4903 | 1215954.7288
59 | 2624545.9349 | 1216001.0458
60 | 2624550.1044 | 1215940.9621
61 | 2624487.24 | 1216029.3901
62 | 2624035.9168 | 1215926.5799
63 | 2624015.675 | 1215923.9113
64 | 2623814.8843 | 1215901.528
65 | 2623927.9178 | 1216019.7111
66 | 2623394.7471 | 1216369.7736
67 | 2623386.1408 | 1216352.8641
68 | 2623524.2265 | 1216452.8864
69 | 2623385.1601 | 1216339.6258
70 | 2623509.2774 | 1216485.8768
71 | 2623473.6122 | 1216090.7301
72 | 2623397.7132 | 1216332.0218
73 | 2623511.3605 | 1215955.7902
74 | 2623912.7878 | 1216120.4428
75 | 2623908.0298 | 1216122.4844
76 | 2623971.8594 | 1216090.2639
77 | 2623875.0981 | 1216139.3156
78 | 2623964.3762 | 1216077.3551
79 | 2623868.9727 | 1216137.0565
80 | 2623878.2334 | 1216149.765
81 | 2623958.7665 | 1216068.5545
82 | 2623832.8898 | 1216116.022
83 | 2623880.556 | 1216157.5058
84 | 2623997.2003 | 1216050.765
85 | 2623945.1219 | 1216047.9328
86 | 2623633.8553 | 1216088.2382
87 | 2623888.5119 | 1216263.1683
88 | 2623466.0806 | 1215881.631
89 | 2623454.6131 | 1215861.6021
90 | 2623925.9956 | 1216518.2476
91 | 2623938.6491 | 1216038.3333
92 | 2623933.8466 | 1216031.211
93 | 2624003.6919 | 1216030.224
94 | 2623993.4721 | 1216032.273
95 | 2623505.5215 | 1215844.0477
96 | 2623509.0343 | 1215842.3278
97 | 2623485.5462 | 1215849.4894
98 | 2623579.7093 | 1215773.0765
99 | 2623540.4539 | 1215824.9036
100 | 2623483.038 | 1215850.3518
101 | 2623308.0556 | 1215871.4441
102 | 2623293.0615 | 1215864.5055
103 | 2623314.3128 | 1215874.3397
104 | 2623286.6997 | 1215861.5616
105 | 2623328.4896 | 1215880.9
106 | 2623272.977 | 1215856.6247
107 | 2623335.5495 | 1215884.167
108 | 2623253.1704 | 1215888.6302
109 | 2623352.4983 | 1215885.7826
110 | 2622938.0127 | 1215909.7403
111 | 2623378.752 | 1215915.6456
112 | 2622923.8807 | 1215910.5679
113 | 2623407.2392 | 1215900.4048
114 | 2623354.7471 | 1215901.0739
115 | 2623445.48 | 1215762.6463
116 | 2623436.3843 | 1215762.7032
117 | 2623454.4966 | 1215762.5899
118 | 2623421.5153 | 1215762.7963
119 | 2623482.8347 | 1215764.9799
120 | 2623412.8091 | 1215762.8508
121 | 2623477.8249 | 1215780.3219
122 | 2623487.4743 | 1215752.4611
123 | 2623444.4267 | 1215844.0935
124 | 2623469.7423 | 1215854.9253
125 | 2623438.5301 | 1215834.4832
126 | 2623426.7834 | 1215814.6719
127 | 2623414.8991 | 1215794.6286
128 | 2622916.5187 | 1215911.0867
129 | 2623010.8873 | 1216032.9919
130 | 2623034.9786 | 1216069.911
131 | 2623000.869 | 1216019.862
132 | 2623047.3391 | 1216105.7607
133 | 2622992.2468 | 1216000.6534
134 | 2622991.6508 | 1215999.1251
135 | 2622986.362 | 1215985.5634
136 | 2622938.0071 | 1215934.6539
137 | 2622947.96 | 1215943.1926
138 | 2622935.3723 | 1215932.3935
139 | 2622979.3565 | 1215969.4837
140 | 2622927.0707 | 1215951.3884
141 | 2623044.8353 | 1215975.8744
142 | 2622906.5528 | 1215911.7894
143 | 2622923.2164 | 1215960.2072
144 | 2622872.3973 | 1215915.5313
145 | 2622857.5878 | 1215920.589
146 | 2622840.4186 | 1215929.2835
147 | 2622833.1062 | 1215920.1768
148 | 2623551.8652 | 1216017.5295

## line_std_types
| c_nf_per_km | r_ohm_per_km | x_ohm_per_km | max_i_ka | type | q_mm2 | alpha | voltage_rating
NAYY 4x50 SE | 210 | 0.642 | 0.083 | 0.142 | cs | 50 | 0.00403 | LV
NAYY 4x120 SE | 264 | 0.225 | 0.08 | 0.242 | cs | 120 | 0.00403 | LV
NAYY 4x150 SE | 261 | 0.208 | 0.08 | 0.27 | cs | 150 | 0.00403 | LV
NA2XS2Y 1x95 RM/25 12/20 kV | 216 | 0.313 | 0.132 | 0.252 | cs | 95 | 0.00403 | MV
NA2XS2Y 1x185 RM/25 12/20 kV | 273 | 0.161 | 0.117 | 0.362 | cs | 185 | 0.00403 | MV
NA2XS2Y 1x240 RM/25 12/20 kV | 304 | 0.122 | 0.112 | 0.421 | cs | 240 | 0.00403 | MV
NA2XS2Y 1x95 RM/25 6/10 kV | 315 | 0.313 | 0.123 | 0.249 | cs | 95 | 0.00403 | MV
NA2XS2Y 1x185 RM/25 6/10 kV | 406 | 0.161 | 0.11 | 0.358 | cs | 185 | 0.00403 | MV
NA2XS2Y 1x240 RM/25 6/10 kV | 456 | 0.122 | 0.105 | 0.416 | cs | 240 | 0.00403 | MV
NA2XS2Y 1x150 RM/25 12/20 kV | 250 | 0.206 | 0.116 | 0.319 | cs | 150 | 0.00403 | MV
NA2XS2Y 1x120 RM/25 12/20 kV | 230 | 0.253 | 0.119 | 0.283 | cs | 120 | 0.00403 | MV
NA2XS2Y 1x70 RM/25 12/20 kV | 190 | 0.443 | 0.132 | 0.22 | cs | 70 | 0.00403 | MV
NA2XS2Y 1x150 RM/25 6/10 kV | 360 | 0.206 | 0.11 | 0.315 | cs | 150 | 0.00403 | MV
NA2XS2Y 1x120 RM/25 6/10 kV | 340 | 0.253 | 0.113 | 0.28 | cs | 120 | 0.00403 | MV
NA2XS2Y 1x70 RM/25 6/10 kV | 280 | 0.443 | 0.123 | 0.217 | cs | 70 | 0.00403 | MV
N2XS(FL)2Y 1x120 RM/35 64/110 kV | 112 | 0.153 | 0.166 | 0.366 | cs | 120 | 0.00393 | HV
N2XS(FL)2Y 1x185 RM/35 64/110 kV | 125 | 0.099 | 0.156 | 0.457 | cs | 185 | 0.00393 | HV
N2XS(FL)2Y 1x240 RM/35 64/110 kV | 135 | 0.075 | 0.149 | 0.526 | cs | 240 | 0.00393 | HV
N2XS(FL)2Y 1x300 RM/35 64/110 kV | 144 | 0.06 | 0.144 | 0.588 | cs | 300 | 0.00393 | HV
15-AL1/3-ST1A 0.4 | 11 | 1.8769 | 0.35 | 0.105 | ol | 16 | 0.00403 | LV
24-AL1/4-ST1A 0.4 | 11.25 | 1.2012 | 0.335 | 0.14 | ol | 24 | 0.00403 | LV
48-AL1/8-ST1A 0.4 | 12.2 | 0.5939 | 0.3 | 0.21 | ol | 48 | 0.00403 | LV
94-AL1/15-ST1A 0.4 | 13.2 | 0.306 | 0.29 | 0.35 | ol | 94 | 0.00403 | LV
34-AL1/6-ST1A 10.0 | 9.7 | 0.8342 | 0.36 | 0.17 | ol | 34 | 0.00403 | MV
48-AL1/8-ST1A 10.0 | 10.1 | 0.5939 | 0.35 | 0.21 | ol | 48 | 0.00403 | MV
70-AL1/11-ST1A 10.0 | 10.4 | 0.4132 | 0.339 | 0.29 | ol | 70 | 0.00403 | MV
94-AL1/15-ST1A 10.0 | 10.75 | 0.306 | 0.33 | 0.35 | ol | 94 | 0.00403 | MV
122-AL1/20-ST1A 10.0 | 11.1 | 0.2376 | 0.323 | 0.41 | ol | 122 | 0.00403 | MV
149-AL1/24-ST1A 10.0 | 11.25 | 0.194 | 0.315 | 0.47 | ol | 149 | 0.00403 | MV
34-AL1/6-ST1A 20.0 | 9.15 | 0.8342 | 0.382 | 0.17 | ol | 34 | 0.00403 | MV
48-AL1/8-ST1A 20.0 | 9.5 | 0.5939 | 0.372 | 0.21 | ol | 48 | 0.00403 | MV
70-AL1/11-ST1A 20.0 | 9.7 | 0.4132 | 0.36 | 0.29 | ol | 70 | 0.00403 | MV
94-AL1/15-ST1A 20.0 | 10 | 0.306 | 0.35 | 0.35 | ol | 94 | 0.00403 | MV
122-AL1/20-ST1A 20.0 | 10.3 | 0.2376 | 0.344 | 0.41 | ol | 122 | 0.00403 | MV
149-AL1/24-ST1A 20.0 | 10.5 | 0.194 | 0.337 | 0.47 | ol | 149 | 0.00403 | MV
184-AL1/30-ST1A 20.0 | 10.75 | 0.1571 | 0.33 | 0.535 | ol | 184 | 0.00403 | MV
243-AL1/39-ST1A 20.0 | 11 | 0.1188 | 0.32 | 0.645 | ol | 243 | 0.00403 | MV
48-AL1/8-ST1A 110.0 | 8 | 0.5939 | 0.46 | 0.21 | ol | 48 | 0.00403 | HV
70-AL1/11-ST1A 110.0 | 8.4 | 0.4132 | 0.45 | 0.29 | ol | 70 | 0.00403 | HV
94-AL1/15-ST1A 110.0 | 8.65 | 0.306 | 0.44 | 0.35 | ol | 94 | 0.00403 | HV
122-AL1/20-ST1A 110.0 | 8.5 | 0.2376 | 0.43 | 0.41 | ol | 122 | 0.00403 | HV
149-AL1/24-ST1A 110.0 | 8.75 | 0.194 | 0.41 | 0.47 | ol | 149 | 0.00403 | HV
184-AL1/30-ST1A 110.0 | 8.8 | 0.1571 | 0.4 | 0.535 | ol | 184 | 0.00403 | HV
243-AL1/39-ST1A 110.0 | 9 | 0.1188 | 0.39 | 0.645 | ol | 243 | 0.00403 | HV
305-AL1/39-ST1A 110.0 | 9.2 | 0.0949 | 0.38 | 0.74 | ol | 305 | 0.00403 | HV
490-AL1/64-ST1A 110.0 | 9.75 | 0.059 | 0.37 | 0.96 | ol | 490 | 0.00403 | HV
679-AL1/86-ST1A 110.0 | 9.95 | 0.042 | 0.36 | 1.15 | ol | 679 | 0.00403 | HV
490-AL1/64-ST1A 220.0 | 10 | 0.059 | 0.285 | 0.96 | ol | 490 | 0.00403 | HV
679-AL1/86-ST1A 220.0 | 11.7 | 0.042 | 0.275 | 1.15 | ol | 679 | 0.00403 | HV
490-AL1/64-ST1A 380.0 | 11 | 0.059 | 0.253 | 0.96 | ol | 490 | 0.00403 | HV
679-AL1/86-ST1A 380.0 | 14.6 | 0.042 | 0.25 | 1.15 | ol | 679 | 0.00403 | HV

## trafo_std_types
| i0_percent | pfe_kw | vkr_percent | sn_mva | vn_lv_kv | vn_hv_kv | vk_percent | shift_degree | vector_group | tap_side | tap_neutral | tap_min | tap_max | tap_step_degree | tap_step_percent | tap_phase_shifter
160 MVA 380/110 kV | 0.06 | 60 | 0.25 | 160 | 110 | 380 | 12.2 | 0 | Yy0 | hv | 0 | -9 | 9 | 0 | 1.5 | FALSE
100 MVA 220/110 kV | 0.06 | 55 | 0.26 | 100 | 110 | 220 | 12 | 0 | Yy0 | hv | 0 | -9 | 9 | 0 | 1.5 | FALSE
63 MVA 110/20 kV | 0.04 | 22 | 0.32 | 63 | 20 | 110 | 18 | 150 | YNd5 | hv | 0 | -9 | 9 | 0 | 1.5 | FALSE
40 MVA 110/20 kV | 0.05 | 18 | 0.34 | 40 | 20 | 110 | 16.2 | 150 | YNd5 | hv | 0 | -9 | 9 | 0 | 1.5 | FALSE
25 MVA 110/20 kV | 0.07 | 14 | 0.41 | 25 | 20 | 110 | 12 | 150 | YNd5 | hv | 0 | -9 | 9 | 0 | 1.5 | FALSE
63 MVA 110/10 kV | 0.04 | 22 | 0.32 | 63 | 10 | 110 | 18 | 150 | YNd5 | hv | 0 | -9 | 9 | 0 | 1.5 | FALSE
40 MVA 110/10 kV | 0.05 | 18 | 0.34 | 40 | 10 | 110 | 16.2 | 150 | YNd5 | hv | 0 | -9 | 9 | 0 | 1.5 | FALSE
25 MVA 110/10 kV | 0.07 | 14 | 0.41 | 25 | 10 | 110 | 12 | 150 | YNd5 | hv | 0 | -9 | 9 | 0 | 1.5 | FALSE
0.25 MVA 20/0.4 kV | 0.32 | 0.8 | 1.44 | 0.25 | 0.4 | 20 | 6 | 150 | Yzn5 | hv | 0 | -2 | 2 | 0 | 2.5 | FALSE
0.4 MVA 20/0.4 kV | 0.3375 | 1.35 | 1.425 | 0.4 | 0.4 | 20 | 6 | 150 | Dyn5 | hv | 0 | -2 | 2 | 0 | 2.5 | FALSE
0.63 MVA 20/0.4 kV | 0.2619 | 1.65 | 1.206 | 0.63 | 0.4 | 20 | 6 | 150 | Dyn5 | hv | 0 | -2 | 2 | 0 | 2.5 | FALSE
0.25 MVA 10/0.4 kV | 0.24 | 0.6 | 1.2 | 0.25 | 0.4 | 10 | 4 | 150 | Dyn5 | hv | 0 | -2 | 2 | 0 | 2.5 | FALSE
0.4 MVA 10/0.4 kV | 0.2375 | 0.95 | 1.325 | 0.4 | 0.4 | 10 | 4 | 150 | Dyn5 | hv | 0 | -2 | 2 | 0 | 2.5 | FALSE
0.63 MVA 10/0.4 kV | 0.1873 | 1.18 | 1.0794 | 0.63 | 0.4 | 10 | 4 | 150 | Dyn5 | hv | 0 | -2 | 2 | 0 | 2.5 | FALSE

## trafo3w_std_types
| sn_hv_mva | sn_mv_mva | sn_lv_mva | vn_hv_kv | vn_mv_kv | vn_lv_kv | vk_hv_percent | vk_mv_percent | vk_lv_percent | vkr_hv_percent | vkr_mv_percent | vkr_lv_percent | pfe_kw | i0_percent | shift_mv_degree | shift_lv_degree | vector_group | tap_side | tap_neutral | tap_min | tap_max | tap_step_percent
63/25/38 MVA 110/20/10 kV | 63 | 25 | 38 | 110 | 20 | 10 | 10.4 | 10.4 | 10.4 | 0.28 | 0.32 | 0.35 | 35 | 0.89 | 0 | 0 | YN0yn0yn0 | hv | 0 | -10 | 10 | 1.2
63/25/38 MVA 110/10/10 kV | 63 | 25 | 38 | 110 | 10 | 10 | 10.4 | 10.4 | 10.4 | 0.28 | 0.32 | 0.35 | 35 | 0.89 | 0 | 0 | YN0yn0yn0 | hv | 0 | -10 | 10 | 1.2

## fuse_std_types
| fuse_type | i_rated_a | t_avg | t_min | t_total | x_avg | x_min | x_total
HV 100A | HV 100A | 100 | 0 | [10.0, 3.64, 0.854, 0.281, 0.1, 0.0531, 0.022, 0.01] | [10.0, 4.267, 1.21, 0.403, 0.1, 0.058, 0.022, 0.01] | 0 | [300.0, 350.0, 450.0, 550.0, 700.0, 850.0, 1200.0, 1752.0] | [600.0, 700.0, 900.0, 1150.0, 1665.0, 2000.0, 3000.0, 4313.0]
HV 10A | HV 10A | 10 | 0 | [10.0, 1675.0, 0.344, 0.156, 0.1, 0.0417, 0.0171, 0.01] | [10.0, 1.3, 0.3, 0.155, 0.1, 0.0555, 0.023, 0.01] | 0 | [30.0, 32.0, 35.0, 37.0, 39.0, 50.0, 70.0, 88.0] | [60.0, 70.0, 80.0, 87.0, 94.0, 110.0, 150.0, 216.0]
HV 125A | HV 125A | 125 | 0 | [10.0, 1.82, 0.344, 0.1, 0.0467, 0.0269, 0.01] | [10.0, 2.478, 0.426, 0.1, 0.0427, 0.0211, 0.01] | 0 | [375.0, 500.0, 700.0, 925.0, 1200.0, 1500.0, 2341.0] | [750.0, 1000.0, 1500.0, 2200.0, 3000.0, 4000.0, 5765.0]
HV 160A | HV 160A | 160 | 0 | [10.0, 4.15, 1.03, 0.198, 0.1, 0.051, 0.0172, 0.01] | [10.0, 2.3, 0.734, 0.274, 0.1, 0.046, 0.0177, 0.01] | 0 | [480.0, 550.0, 700.0, 1000.0, 1260.0, 1600.0, 2500.0, 3227.0] | [960.0, 1300.0, 1700.0, 2200.0, 2996.0, 4000.0, 6000.0, 7946.0]
HV 16A | HV 16A | 16 | 0 | [10.0, 0.352, 0.164, 0.1, 0.0649, 0.0342, 0.01] | [10.0, 2.34, 0.722, 0.181, 0.1, 0.055, 0.0296, 0.01] | 0 | [48.0, 60.0, 65.0, 71.0, 80.0, 100.0, 162.0] | [96.0, 110.0, 125.0, 150.0, 168.0, 200.0, 250.0, 398.0]
HV 200A | HV 200A | 200 | 0 | [10.0, 4.267, 1.21, 0.403, 0.1, 0.058, 0.022, 0.01] | [10.0, 3.73, 1.654, 0.328, 0.1, 0.0531, 0.019, 0.01] | 0 | [600.0, 700.0, 900.0, 1150.0, 1665.0, 2000.0, 3000.0, 4313.0] | [1200.0, 1500.0, 1800.0, 2700.0, 3960.0, 5000.0, 7500.0, 10620.0]
HV 20A | HV 20A | 20 | 0 | [10.0, 1.3, 0.3, 0.155, 0.1, 0.0555, 0.023, 0.01] | [10.0, 1.3, 0.161, 0.1, 0.0611, 0.0399, 0.0141, 0.01] | 0 | [60.0, 70.0, 80.0, 87.0, 94.0, 110.0, 150.0, 216.0] | [120.0, 150.0, 200.0, 223.0, 260.0, 300.0, 450.0, 532.0]
HV 25A | HV 25A | 25 | 0 | [10.0, 2.512, 0.833, 0.299, 0.1, 0.0372, 0.0223, 0.01] | [10.0, 3.125, 0.597, 0.198, 0.1, 0.0378, 0.022, 0.01] | 0 | [75.0, 82.0, 90.0, 100.0, 124.0, 170.0, 200.0, 289.0] | [150.0, 170.0, 210.0, 250.0, 294.0, 400.0, 500.0, 711.0]
HV 31.5A | HV 31.5A | 31.5 | 0 | [10.0, 2.34, 0.722, 0.181, 0.1, 0.055, 0.0296, 0.01] | [10.0, 2.84, 0.368, 0.164, 0.1, 0.0621, 0.0378, 0.0195, 0.01] | 0 | [95.0, 110.0, 125.0, 150.0, 165.0, 200.0, 250.0, 390.0] | [189.0, 220.0, 300.0, 350.0, 393.0, 450.0, 530.0, 700.0, 960.0]
HV 40A | HV 40A | 40 | 0 | [10.0, 1.3, 0.161, 0.1, 0.0611, 0.0399, 0.0141, 0.01] | [10.0, 2.05, 0.369, 0.198, 0.1, 0.051, 0.0298, 0.01] | 0 | [120.0, 150.0, 200.0, 223.0, 260.0, 300.0, 450.0, 532.0] | [240.0, 300.0, 400.0, 450.0, 530.0, 650.0, 800.0, 1311.0]
HV 50A | HV 50A | 50 | 0 | [10.0, 3.215, 0.597, 0.198, 0.1, 0.0378, 0.022, 0.01] | [10.0, 3.64, 0.854, 0.281, 0.1, 0.0531, 0.022, 0.01] | 0 | [150.0, 170.0, 210.0, 250.0, 294.0, 400.0, 500.0, 711.0] | [300.0, 350.0, 450.0, 550.0, 700.0, 850.0, 1200.0, 1752.0]
HV 6.3A | HV 6.3A | 6.3 | 0 | [10.0, 1.39, 0.344, 0.168, 0.1, 0.056, 0.0263, 0.01] | [10.0, 1.711, 0.516, 0.198, 0.1, 0.0634, 0.0303, 0.01] | 0 | [19.0, 19.5, 20.4, 20.8, 22.0, 25.0, 32.0, 48.0] | [38.0, 40.0, 43.0, 48.0, 53.0, 60.0, 75.0, 118.0]
HV 63A | HV 63A | 63 | 0 | [10.0, 2.84, 0.368, 0.164, 0.1, 0.0621, 0.0378, 0.0195, 0.01] | [10.0, 1.82, 0.344, 0.1, 0.0467, 0.0269, 0.01] | 0 | [189.0, 220.0, 300.0, 350.0, 393.0, 450.0, 530.0, 700.0, 961.0] | [378.0, 500.0, 700.0, 934.0, 1200.0, 1500.0, 2366.0]
HV 80A | HV 80A | 80 | 0 | [10.0, 2.05, 0.369, 0.198, 0.1, 0.051, 0.0298, 0.01] | [10.0, 4.15, 1.03, 0.198, 0.1, 0.051, 0.0172, 0.01] | 0 | [240.0, 300.0, 400.0, 450.0, 530.0, 650.0, 800.0, 1311.0] | [480.0, 550.0, 700.0, 1000.0, 1260.0, 1600.0, 2500.0, 3227.0]
Siemens NH-1-100 | Siemens NH-1-100 | 100 | [5400.0, 2000.0, 400.0, 20.0, 1.0, 0.2, 0.012, 0.004] | 0 | 0 | [150.0, 190.0, 250.0, 430.0, 900.0, 1250.0, 2700.0, 3600.0] | 0 | 0
Siemens NH-1-125 | Siemens NH-1-125 | 125 | [4800.0, 120.0, 7.0, 0.1, 0.004] | 0 | 0 | [180.0, 400.0, 740.0, 2000.0, 4250.0] | 0 | 0
Siemens NH-1-16 | Siemens NH-1-16 | 16 | [4000.0, 400.0, 2.0, 0.1, 0.04, 0.01] | 0 | 0 | [26.0, 35.0, 75.0, 150.0, 200.0, 300.0] | 0 | 0
Siemens NH-1-160 | Siemens NH-1-160 | 160 | [4800.0, 120.0, 7.0, 0.1, 0.004] | 0 | 0 | [210.0, 500.0, 900.0, 2300.0, 5000.0] | 0 | 0
Siemens NH-1-25 | Siemens NH-1-25 | 25 | [4000.0, 1000.0, 10.0, 0.2, 0.02, 0.01] | 0 | 0 | [40.0, 50.0, 100.0, 210.0, 400.0, 500.0] | 0 | 0
Siemens NH-1-50 | Siemens NH-1-50 | 50 | [4000.0, 40.0, 4.0, 1.0, 0.02, 0.01] | 0 | 0 | [86.0, 200.0, 300.0, 400.0, 1000.0, 1280.0] | 0 | 0
Siemens NH-1-63 | Siemens NH-1-63 | 63 | [4000.0, 100.0, 10.0, 2.0, 0.04, 0.01] | 0 | 0 | [100.0, 200.0, 300.0, 400.0, 1000.0, 1500.0] | 0 | 0
Siemens NH-1-80 | Siemens NH-1-80 | 80 | [4800.0, 120.0, 7.0, 0.1, 0.01] | 0 | 0 | [150.58, 250.0, 450.0, 1150.0, 2470.0] | 0 | 0
Siemens NH-2-1000 | Siemens NH-2-1000 | 1000 | [4800.0, 120.0, 7.0, 0.1, 0.004] | 0 | 0 | [1900.0, 3500.0, 8400.0, 24000.0, 52000.0] | 0 | 0
Siemens NH-2-200 | Siemens NH-2-200 | 200 | [4800.0, 120.0, 7.0, 0.1, 0.004] | 0 | 0 | [280.0, 650.0, 1200.0, 3000.0, 7000.0] | 0 | 0
Siemens NH-2-224 | Siemens NH-2-224 | 224 | [4800.0, 120.0, 7.0, 0.2, 0.04, 0.004] | 0 | 0 | [400.0, 750.0, 1453.0, 3025.0, 4315.0, 7600.0] | 0 | 0
Siemens NH-2-250 | Siemens NH-2-250 | 250 | [4800.0, 120.0, 7.0, 0.1, 0.004] | 0 | 0 | [450.0, 800.0, 1650.0, 4000.0, 8500.0] | 0 | 0
Siemens NH-2-315 | Siemens NH-2-315 | 315 | [4800.0, 120.0, 7.0, 0.1, 0.004] | 0 | 0 | [550.0, 920.0, 1900.0, 5000.0, 11000.0] | 0 | 0
Siemens NH-2-355 | Siemens NH-2-355 | 355 | [4800.0, 120.0, 6.0, 0.1, 0.004] | 0 | 0 | [650.0, 1116.27, 2350.0, 5840.0, 12790.0] | 0 | 0
Siemens NH-2-400 | Siemens NH-2-400 | 400 | [4800.0, 120.0, 7.0, 0.1, 0.004] | 0 | 0 | [720.0, 1350.0, 2800.0, 6500.0, 15000.0] | 0 | 0
Siemens NH-2-425 | Siemens NH-2-425 | 425 | [4800.0, 120.0, 7.0, 0.1, 0.004] | 0 | 0 | [850.0, 1500.0, 3050.0, 7500.0, 16500.0] | 0 | 0
Siemens NH-2-630 | Siemens NH-2-630 | 630 | [4800.0, 120.0, 7.0, 0.1, 0.004] | 0 | 0 | [1200.0, 2000.0, 4800.0, 12000.0, 26000.0] | 0 | 0

## dtypes
| element | column | dtype
0 | bus | name | object
1 | bus | vn_kv | float64
2 | bus | type | object
3 | bus | zone | object
4 | bus | in_service | bool
5 | load | name | object
6 | load | bus | uint32
7 | load | p_mw | float64
8 | load | q_mvar | float64
9 | load | const_z_percent | float64
10 | load | const_i_percent | float64
11 | load | sn_mva | float64
12 | load | scaling | float64
13 | load | in_service | bool
14 | load | type | object
15 | ext_grid | name | object
16 | ext_grid | bus | uint32
17 | ext_grid | vm_pu | float64
18 | ext_grid | va_degree | float64
19 | ext_grid | slack_weight | float64
20 | ext_grid | in_service | bool
21 | line | name | object
22 | line | std_type | object
23 | line | from_bus | uint32
24 | line | to_bus | uint32
25 | line | length_km | float64
26 | line | r_ohm_per_km | float64
27 | line | x_ohm_per_km | float64
28 | line | c_nf_per_km | float64
29 | line | g_us_per_km | float64
30 | line | max_i_ka | float64
31 | line | df | float64
32 | line | parallel | uint32
33 | line | type | object
34 | line | in_service | bool
35 | trafo | name | object
36 | trafo | std_type | object
37 | trafo | hv_bus | uint32
38 | trafo | lv_bus | uint32
39 | trafo | sn_mva | float64
40 | trafo | vn_hv_kv | float64
41 | trafo | vn_lv_kv | float64
42 | trafo | vk_percent | float64
43 | trafo | vkr_percent | float64
44 | trafo | pfe_kw | float64
45 | trafo | i0_percent | float64
46 | trafo | shift_degree | float64
47 | trafo | tap_side | object
48 | trafo | tap_neutral | int32
49 | trafo | tap_min | int32
50 | trafo | tap_max | int32
51 | trafo | tap_step_percent | float64
52 | trafo | tap_step_degree | float64
53 | trafo | tap_pos | int32
54 | trafo | tap_phase_shifter | bool
55 | trafo | parallel | uint32
56 | trafo | df | float64
57 | trafo | in_service | bool
58 | line_geodata | coords | object
59 | bus_geodata | x | float64
60 | bus_geodata | y | float64
61 | bus_geodata | coords | object

## parameters
| version | format_version | converged | OPF_converged | name | f_hz | sn_mva
0 | 2.14.6 | 2.14.0 | FALSE | FALSE |  | 50 | 1