## bus
| name | vn_kv | type | zone | in_service
0 | bus_LV_960-1_0_2_node_0 | 0.4 | n |  | TRUE
1 | bus_LV_960-1_0_2_node_1 | 0.4 | n |  | TRUE
2 | bus_LV_960-1_0_2_node_2 | 0.4 | n |  | TRUE
3 | bus_LV_960-1_0_2_node_126 | 0.4 | n |  | TRUE
4 | bus_LV_960-1_0_2_node_168 | 0.4 | n |  | TRUE
5 | bus_LV_960-1_0_2_node_128 | 0.4 | n |  | TRUE
6 | bus_LV_960-1_0_2_node_127 | 0.4 | n |  | TRUE
7 | bus_LV_960-1_0_2_node_135 | 0.4 | n |  | TRUE
8 | bus_LV_960-1_0_2_node_133 | 0.4 | n |  | TRUE
9 | bus_LV_960-1_0_2_node_132 | 0.4 | n |  | TRUE
10 | bus_LV_960-1_0_2_node_57 | 0.4 | n |  | TRUE
11 | bus_LV_960-1_0_2_node_160 | 0.4 | n |  | TRUE
12 | bus_LV_960-1_0_2_node_134 | 0.4 | n |  | TRUE
13 | bus_LV_960-1_0_2_node_136 | 0.4 | n |  | TRUE
14 | bus_LV_960-1_0_2_node_137 | 0.4 | n |  | TRUE
15 | bus_LV_960-1_0_2_node_138 | 0.4 | n |  | TRUE
16 | bus_LV_960-1_0_2_node_139 | 0.4 | n |  | TRUE
17 | bus_LV_960-1_0_2_node_146 | 0.4 | n |  | TRUE
18 | bus_LV_960-1_0_2_node_147 | 0.4 | n |  | TRUE
19 | bus_LV_960-1_0_2_node_163 | 0.4 | n |  | TRUE
20 | bus_LV_960-1_0_2_node_22 | 0.4 | n |  | TRUE
21 | bus_LV_960-1_0_2_node_23 | 0.4 | n |  | TRUE
22 | bus_LV_960-1_0_2_node_24 | 0.4 | n |  | TRUE
23 | bus_LV_960-1_0_2_node_25 | 0.4 | n |  | TRUE
24 | bus_LV_960-1_0_2_node_87 | 0.4 | n |  | TRUE
25 | bus_LV_960-1_0_2_node_154 | 0.4 | n |  | TRUE
26 | bus_LV_960-1_0_2_node_53 | 0.4 | n |  | TRUE
27 | bus_LV_960-1_0_2_node_172 | 0.4 | n |  | TRUE
28 | bus_LV_960-1_0_2_node_161 | 0.4 | n |  | TRUE
29 | bus_LV_960-1_0_2_node_162 | 0.4 | n |  | TRUE
30 | bus_LV_960-1_0_2_node_176 | 0.4 | n |  | TRUE
31 | bus_LV_960-1_0_2_node_164 | 0.4 | n |  | TRUE
32 | bus_LV_960-1_0_2_node_165 | 0.4 | n |  | TRUE
33 | bus_LV_960-1_0_2_node_68 | 0.4 | n |  | TRUE
34 | bus_LV_960-1_0_2_node_169 | 0.4 | n |  | TRUE
35 | bus_LV_960-1_0_2_node_166 | 0.4 | n |  | TRUE
36 | bus_LV_960-1_0_2_node_167 | 0.4 | n |  | TRUE
37 | bus_LV_960-1_0_2_node_67 | 0.4 | n |  | TRUE
38 | bus_LV_960-1_0_2_node_42 | 0.4 | n |  | TRUE
39 | bus_LV_960-1_0_2_node_43 | 0.4 | n |  | TRUE
40 | bus_LV_960-1_0_2_node_44 | 0.4 | n |  | TRUE
41 | bus_LV_960-1_0_2_node_177 | 0.4 | n |  | TRUE
42 | bus_LV_960-1_0_2_node_45 | 0.4 | n |  | TRUE
43 | bus_LV_960-1_0_2_node_46 | 0.4 | n |  | TRUE
44 | bus_LV_960-1_0_2_node_47 | 0.4 | n |  | TRUE
45 | bus_LV_960-1_0_2_node_48 | 0.4 | n |  | TRUE
46 | bus_LV_960-1_0_2_node_49 | 0.4 | n |  | TRUE
47 | bus_LV_960-1_0_2_node_50 | 0.4 | n |  | TRUE
48 | bus_LV_960-1_0_2_node_51 | 0.4 | n |  | TRUE
49 | bus_LV_960-1_0_2_node_52 | 0.4 | n |  | TRUE
50 | bus_LV_960-1_0_2_node_108 | 0.4 | n |  | TRUE
51 | bus_LV_960-1_0_2_node_54 | 0.4 | n |  | TRUE
52 | bus_LV_960-1_0_2_node_55 | 0.4 | n |  | TRUE
53 | bus_LV_960-1_0_2_node_92 | 0.4 | n |  | TRUE
54 | bus_LV_960-1_0_2_node_58 | 0.4 | n |  | TRUE
55 | bus_LV_960-1_0_2_node_56 | 0.4 | n |  | TRUE
56 | bus_LV_960-1_0_2_node_173 | 0.4 | n |  | TRUE
57 | bus_LV_960-1_0_2_node_178 | 0.4 | n |  | TRUE
58 | bus_LV_960-1_0_2_node_119 | 0.4 | n |  | TRUE
59 | bus_LV_960-1_0_2_node_113 | 0.4 | n |  | TRUE
60 | bus_LV_960-1_0_2_node_170 | 0.4 | n |  | TRUE
61 | bus_LV_960-1_0_2_node_84 | 0.4 | n |  | TRUE
62 | bus_LV_960-1_0_2_node_85 | 0.4 | n |  | TRUE
63 | bus_LV_960-1_0_2_node_86 | 0.4 | n |  | TRUE
64 | bus_LV_960-1_0_2_node_112 | 0.4 | n |  | TRUE
65 | bus_LV_960-1_0_2_node_88 | 0.4 | n |  | TRUE
66 | bus_LV_960-1_0_2_node_89 | 0.4 | n |  | TRUE
67 | bus_LV_960-1_0_2_node_93 | 0.4 | n |  | TRUE
68 | bus_LV_960-1_0_2_node_90 | 0.4 | n |  | TRUE
69 | bus_LV_960-1_0_2_node_91 | 0.4 | n |  | TRUE
70 | bus_LV_960-1_0_2_node_171 | 0.4 | n |  | TRUE
71 | bus_LV_960-1_0_2_node_120 | 0.4 | n |  | TRUE
72 | bus_LV_960-1_0_2_node_106 | 0.4 | n |  | TRUE
73 | bus_LV_960-1_0_2_node_107 | 0.4 | n |  | TRUE
74 | bus_LV_960-1_0_2_node_118 | 0.4 | n |  | TRUE
75 | bus_MV_129_1_node_180 | 20 | n |  | TRUE

## load
| name | bus | p_mw | q_mvar | const_z_percent | const_i_percent | sn_mva | scaling | in_service | type
0 | LV_960-1_0_2_load_0 | 0 | 0.0012139 | 0.00030424 | 0 | 0 |  | 1 | TRUE | wye
1 | LV_960-1_0_2_load_1 | 1 | 0.0018672 | 0.00046796 | 0 | 0 |  | 1 | TRUE | wye
2 | LV_960-1_0_2_load_126 | 3 | 0.0013421 | 0.00033635 | 0 | 0 |  | 1 | TRUE | wye
3 | LV_960-1_0_2_load_168 | 4 | 0.0018621 | 0.0004667 | 0 | 0 |  | 1 | TRUE | wye
4 | LV_960-1_0_2_load_133 | 8 | 0.0019751 | 0.000495 | 0 | 0 |  | 1 | TRUE | wye
5 | LV_960-1_0_2_load_132 | 9 | 0.00031655 | 7.9335e-05 | 0 | 0 |  | 1 | TRUE | wye
6 | LV_960-1_0_2_load_160 | 11 | 0.00057855 | 0.000145 | 0 | 0 |  | 1 | TRUE | wye
7 | LV_960-1_0_2_load_136 | 13 | 0.0010359 | 0.00025962 | 0 | 0 |  | 1 | TRUE | wye
8 | LV_960-1_0_2_load_137 | 14 | 0.00019778 | 4.9567e-05 | 0 | 0 |  | 1 | TRUE | wye
9 | LV_960-1_0_2_load_138 | 15 | 0.00031096 | 7.7933e-05 | 0 | 0 |  | 1 | TRUE | wye
10 | LV_960-1_0_2_load_139 | 16 | 0.00022198 | 5.5634e-05 | 0 | 0 |  | 1 | TRUE | wye
11 | LV_960-1_0_2_load_146 | 17 | 0.0011182 | 0.00028025 | 0 | 0 |  | 1 | TRUE | wye
12 | LV_960-1_0_2_load_147 | 18 | 0.00048184 | 0.00012076 | 0 | 0 |  | 1 | TRUE | wye
13 | LV_960-1_0_2_load_22 | 20 | 0.00044022 | 0.00011033 | 0 | 0 |  | 1 | TRUE | wye
14 | LV_960-1_0_2_load_23 | 21 | 0.0011638 | 0.00029168 | 0 | 0 |  | 1 | TRUE | wye
15 | LV_960-1_0_2_load_24 | 22 | 0.0059681 | 0.0014958 | 0 | 0 |  | 1 | TRUE | wye
16 | LV_960-1_0_2_load_25 | 23 | 0.001261 | 0.00031604 | 0 | 0 |  | 1 | TRUE | wye
17 | LV_960-1_0_2_load_53 | 26 | 0.000446 | 0.00011178 | 0 | 0 |  | 1 | TRUE | wye
18 | LV_960-1_0_2_load_172 | 27 | 0.00024462 | 6.1308e-05 | 0 | 0 |  | 1 | TRUE | wye
19 | LV_960-1_0_2_load_162 | 29 | 0.0010725 | 0.00026878 | 0 | 0 |  | 1 | TRUE | wye
20 | LV_960-1_0_2_load_176 | 30 | 0.00085954 | 0.00021542 | 0 | 0 |  | 1 | TRUE | wye
21 | LV_960-1_0_2_load_164 | 31 | 0.00031744 | 7.9558e-05 | 0 | 0 |  | 1 | TRUE | wye
22 | LV_960-1_0_2_load_165 | 32 | 0.0013742 | 0.00034442 | 0 | 0 |  | 1 | TRUE | wye
23 | LV_960-1_0_2_load_68 | 33 | 0.025701 | 0.0064413 | 0 | 0 |  | 1 | TRUE | wye
24 | LV_960-1_0_2_load_166 | 35 | 0.0042093 | 0.001055 | 0 | 0 |  | 1 | TRUE | wye
25 | LV_960-1_0_2_load_67 | 37 | 0.0068854 | 0.0017256 | 0 | 0 |  | 1 | TRUE | wye
26 | LV_960-1_0_2_load_177 | 41 | 0.00073477 | 0.00018415 | 0 | 0 |  | 1 | TRUE | wye
27 | LV_960-1_0_2_load_45 | 42 | 0.0017594 | 0.00044094 | 0 | 0 |  | 1 | TRUE | wye
28 | LV_960-1_0_2_load_46 | 43 | 0.00033133 | 8.3039e-05 | 0 | 0 |  | 1 | TRUE | wye
29 | LV_960-1_0_2_load_47 | 44 | 0.00067633 | 0.0001695 | 0 | 0 |  | 1 | TRUE | wye
30 | LV_960-1_0_2_load_48 | 45 | 0.0010266 | 0.00025729 | 0 | 0 |  | 1 | TRUE | wye
31 | LV_960-1_0_2_load_49 | 46 | 0.00018937 | 4.7461e-05 | 0 | 0 |  | 1 | TRUE | wye
32 | LV_960-1_0_2_load_52 | 49 | 0.00044449 | 0.0001114 | 0 | 0 |  | 1 | TRUE | wye
33 | LV_960-1_0_2_load_54 | 51 | 0.00037017 | 9.2774e-05 | 0 | 0 |  | 1 | TRUE | wye
34 | LV_960-1_0_2_load_92 | 53 | 0.00094485 | 0.0002368 | 0 | 0 |  | 1 | TRUE | wye
35 | LV_960-1_0_2_load_58 | 54 | 0.0015729 | 0.00039422 | 0 | 0 |  | 1 | TRUE | wye
36 | LV_960-1_0_2_load_56 | 55 | 0.00039048 | 9.7864e-05 | 0 | 0 |  | 1 | TRUE | wye
37 | LV_960-1_0_2_load_173 | 56 | 0.00085249 | 0.00021365 | 0 | 0 |  | 1 | TRUE | wye
38 | LV_960-1_0_2_load_178 | 57 | 0.00039879 | 9.9947e-05 | 0 | 0 |  | 1 | TRUE | wye
39 | LV_960-1_0_2_load_119 | 58 | 0.00014712 | 3.6871e-05 | 0 | 0 |  | 1 | TRUE | wye
40 | LV_960-1_0_2_load_113 | 59 | 0.0022707 | 0.00056909 | 0 | 0 |  | 1 | TRUE | wye
41 | LV_960-1_0_2_load_170 | 60 | 0.00036921 | 9.2534e-05 | 0 | 0 |  | 1 | TRUE | wye
42 | LV_960-1_0_2_load_84 | 61 | 0.00073043 | 0.00018306 | 0 | 0 |  | 1 | TRUE | wye
43 | LV_960-1_0_2_load_112 | 64 | 0.00071189 | 0.00017842 | 0 | 0 |  | 1 | TRUE | wye
44 | LV_960-1_0_2_load_88 | 65 | 0.00162 | 0.00040601 | 0 | 0 |  | 1 | TRUE | wye
45 | LV_960-1_0_2_load_90 | 68 | 0.00025146 | 6.3021e-05 | 0 | 0 |  | 1 | TRUE | wye
46 | LV_960-1_0_2_load_91 | 69 | 0.0022947 | 0.00057511 | 0 | 0 |  | 1 | TRUE | wye
47 | LV_960-1_0_2_load_171 | 70 | 0.00023326 | 5.8462e-05 | 0 | 0 |  | 1 | TRUE | wye
48 | LV_960-1_0_2_load_106 | 72 | 0.00031609 | 7.9219e-05 | 0 | 0 |  | 1 | TRUE | wye
49 | LV_960-1_0_2_load_118 | 74 | 0.00076321 | 0.00019128 | 0 | 0 |  | 1 | TRUE | wye

## ext_grid
| name | bus | vm_pu | va_degree | slack_weight | in_service
0 |  | 17 | 1 | 0 | 1 | TRUE

## line
| name | std_type | from_bus | to_bus | length_km | r_ohm_per_km | x_ohm_per_km | c_nf_per_km | g_us_per_km | max_i_ka | df | parallel | type | in_service
0 | LV_960-1_0_2_line_0 | NAYY 4x150 SE | 0 | 1 | 0.034765 | 0.208 | 0.08 | 261 | 0 | 0.27 | 1 | 1 | cs | TRUE
1 | LV_960-1_0_2_line_1 | NAYY 4x150 SE | 0 | 2 | 0.092673 | 0.208 | 0.08 | 261 | 0 | 0.27 | 1 | 1 | cs | TRUE
2 | LV_960-1_0_2_line_2 | NAYY 4x150 SE | 1 | 3 | 0.10787 | 0.208 | 0.08 | 261 | 0 | 0.27 | 1 | 1 | cs | TRUE
3 | LV_960-1_0_2_line_3 | NAYY 4x150 SE | 2 | 4 | 0.16071 | 0.208 | 0.08 | 261 | 0 | 0.27 | 1 | 1 | cs | TRUE
4 | LV_960-1_0_2_line_4 | NAYY 4x150 SE | 3 | 6 | 0.028431 | 0.208 | 0.08 | 261 | 0 | 0.27 | 1 | 1 | cs | TRUE
5 | LV_960-1_0_2_line_5 | NAYY 4x150 SE | 3 | 44 | 0.046946 | 0.208 | 0.08 | 261 | 0 | 0.27 | 1 | 1 | cs | TRUE
6 | LV_960-1_0_2_line_6 | NAYY 4x150 SE | 4 | 36 | 0.018185 | 0.208 | 0.08 | 261 | 0 | 0.27 | 1 | 1 | cs | TRUE
7 | LV_960-1_0_2_line_7 | NAYY 4x150 SE | 5 | 6 | 0.030843 | 0.208 | 0.08 | 261 | 0 | 0.27 | 1 | 1 | cs | TRUE
8 | LV_960-1_0_2_line_8 | NAYY 4x150 SE | 5 | 7 | 0.015666 | 0.208 | 0.08 | 261 | 0 | 0.27 | 1 | 1 | cs | TRUE
9 | LV_960-1_0_2_line_9 | NAYY 4x150 SE | 5 | 8 | 0.042279 | 0.208 | 0.08 | 261 | 0 | 0.27 | 1 | 1 | cs | TRUE
10 | LV_960-1_0_2_line_10 | NAYY 4x150 SE | 7 | 14 | 0.0084374 | 0.208 | 0.08 | 261 | 0 | 0.27 | 1 | 1 | cs | TRUE
11 | LV_960-1_0_2_line_11 | NAYY 4x150 SE | 8 | 12 | 0.043643 | 0.208 | 0.08 | 261 | 0 | 0.27 | 1 | 1 | cs | TRUE
12 | LV_960-1_0_2_line_12 | NAYY 4x150 SE | 9 | 10 | 0.0035834 | 0.208 | 0.08 | 261 | 0 | 0.27 | 1 | 1 | cs | TRUE
13 | LV_960-1_0_2_line_13 | NAYY 4x150 SE | 9 | 11 | 0.0074565 | 0.208 | 0.08 | 261 | 0 | 0.27 | 1 | 1 | cs | TRUE
14 | LV_960-1_0_2_line_14 | NAYY 4x150 SE | 10 | 53 | 0.041734 | 0.208 | 0.08 | 261 | 0 | 0.27 | 1 | 1 | cs | TRUE
15 | LV_960-1_0_2_line_15 | NAYY 4x150 SE | 10 | 55 | 0.012058 | 0.208 | 0.08 | 261 | 0 | 0.27 | 1 | 1 | cs | TRUE
16 | LV_960-1_0_2_line_16 | NAYY 4x150 SE | 11 | 28 | 0.04923 | 0.208 | 0.08 | 261 | 0 | 0.27 | 1 | 1 | cs | TRUE
17 | LV_960-1_0_2_line_17 | NAYY 4x150 SE | 12 | 13 | 0.017028 | 0.208 | 0.08 | 261 | 0 | 0.27 | 1 | 1 | cs | TRUE
18 | LV_960-1_0_2_line_18 | NAYY 4x150 SE | 14 | 15 | 0.0061948 | 0.208 | 0.08 | 261 | 0 | 0.27 | 1 | 1 | cs | TRUE
19 | LV_960-1_0_2_line_19 | NAYY 4x150 SE | 15 | 16 | 0.044498 | 0.208 | 0.08 | 261 | 0 | 0.27 | 1 | 1 | cs | TRUE
20 | LV_960-1_0_2_line_20 | NAYY 4x150 SE | 17 | 18 | 0.033258 | 0.208 | 0.08 | 261 | 0 | 0.27 | 1 | 2 | cs | TRUE
21 | LV_960-1_0_2_line_21 | NAYY 4x150 SE | 18 | 19 | 0.013366 | 0.208 | 0.08 | 261 | 0 | 0.27 | 1 | 2 | cs | TRUE
22 | LV_960-1_0_2_line_22 | NAYY 4x150 SE | 19 | 31 | 0.065268 | 0.208 | 0.08 | 261 | 0 | 0.27 | 1 | 2 | cs | TRUE
23 | LV_960-1_0_2_line_23 | NAYY 4x150 SE | 19 | 32 | 0.021332 | 0.208 | 0.08 | 261 | 0 | 0.27 | 1 | 1 | cs | TRUE
24 | LV_960-1_0_2_line_24 | NAYY 4x150 SE | 20 | 21 | 0.035011 | 0.208 | 0.08 | 261 | 0 | 0.27 | 1 | 1 | cs | TRUE
25 | LV_960-1_0_2_line_25 | NAYY 4x150 SE | 20 | 22 | 0.023802 | 0.208 | 0.08 | 261 | 0 | 0.27 | 1 | 1 | cs | TRUE
26 | LV_960-1_0_2_line_26 | NAYY 4x150 SE | 22 | 23 | 0.0037485 | 0.208 | 0.08 | 261 | 0 | 0.27 | 1 | 1 | cs | TRUE
27 | LV_960-1_0_2_line_27 | NAYY 4x150 SE | 23 | 24 | 0.0051997 | 0.208 | 0.08 | 261 | 0 | 0.27 | 1 | 1 | cs | TRUE
28 | LV_960-1_0_2_line_28 | NAYY 4x150 SE | 24 | 65 | 0.0081404 | 0.208 | 0.08 | 261 | 0 | 0.27 | 1 | 1 | cs | TRUE
29 | LV_960-1_0_2_line_29 | NAYY 4x150 SE | 24 | 66 | 0.10463 | 0.208 | 0.08 | 261 | 0 | 0.27 | 1 | 1 | cs | TRUE
30 | LV_960-1_0_2_line_30 | NAYY 4x150 SE | 25 | 26 | 0.029437 | 0.208 | 0.08 | 261 | 0 | 0.27 | 1 | 1 | cs | TRUE
31 | LV_960-1_0_2_line_31 | NAYY 4x150 SE | 25 | 27 | 0.16688 | 0.208 | 0.08 | 261 | 0 | 0.27 | 1 | 1 | cs | TRUE
32 | LV_960-1_0_2_line_32 | NAYY 4x150 SE | 26 | 47 | 0.087062 | 0.208 | 0.08 | 261 | 0 | 0.27 | 1 | 1 | cs | TRUE
33 | LV_960-1_0_2_line_33 | NAYY 4x150 SE | 27 | 39 | 0.0058235 | 0.208 | 0.08 | 261 | 0 | 0.27 | 1 | 1 | cs | TRUE
34 | LV_960-1_0_2_line_34 | NAYY 4x150 SE | 28 | 29 | 0.13285 | 0.208 | 0.08 | 261 | 0 | 0.27 | 1 | 1 | cs | TRUE
35 | LV_960-1_0_2_line_35 | NAYY 4x150 SE | 29 | 30 | 0.16021 | 0.208 | 0.08 | 261 | 0 | 0.27 | 1 | 1 | cs | TRUE
36 | LV_960-1_0_2_line_36 | NAYY 4x150 SE | 30 | 41 | 0.059941 | 0.208 | 0.08 | 261 | 0 | 0.27 | 1 | 1 | cs | TRUE
37 | LV_960-1_0_2_line_37 | NAYY 4x150 SE | 31 | 33 | 0.20481 | 0.208 | 0.08 | 261 | 0 | 0.27 | 1 | 2 | cs | TRUE
38 | LV_960-1_0_2_line_38 | NAYY 4x150 SE | 31 | 34 | 0.023931 | 0.208 | 0.08 | 261 | 0 | 0.27 | 1 | 2 | cs | TRUE
39 | LV_960-1_0_2_line_39 | NAYY 4x150 SE | 33 | 37 | 0.0057169 | 0.208 | 0.08 | 261 | 0 | 0.27 | 1 | 1 | cs | TRUE
40 | LV_960-1_0_2_line_40 | NAYY 4x150 SE | 34 | 60 | 0.039682 | 0.208 | 0.08 | 261 | 0 | 0.27 | 1 | 2 | cs | TRUE
41 | LV_960-1_0_2_line_41 | NAYY 4x150 SE | 35 | 36 | 0.012798 | 0.208 | 0.08 | 261 | 0 | 0.27 | 1 | 1 | cs | TRUE
42 | LV_960-1_0_2_line_42 | NAYY 4x150 SE | 36 | 37 | 0.19764 | 0.208 | 0.08 | 261 | 0 | 0.27 | 1 | 1 | cs | TRUE
43 | LV_960-1_0_2_line_43 | NAYY 4x150 SE | 38 | 39 | 0.014304 | 0.208 | 0.08 | 261 | 0 | 0.27 | 1 | 1 | cs | TRUE
44 | LV_960-1_0_2_line_44 | NAYY 4x150 SE | 38 | 40 | 0.011759 | 0.208 | 0.08 | 261 | 0 | 0.27 | 1 | 1 | cs | TRUE
45 | LV_960-1_0_2_line_45 | NAYY 4x150 SE | 40 | 41 | 0.15442 | 0.208 | 0.08 | 261 | 0 | 0.27 | 1 | 1 | cs | TRUE
46 | LV_960-1_0_2_line_46 | NAYY 4x150 SE | 42 | 43 | 0.0085316 | 0.208 | 0.08 | 261 | 0 | 0.27 | 1 | 1 | cs | TRUE
47 | LV_960-1_0_2_line_47 | NAYY 4x150 SE | 43 | 44 | 0.0012938 | 0.208 | 0.08 | 261 | 0 | 0.27 | 1 | 1 | cs | TRUE
48 | LV_960-1_0_2_line_48 | NAYY 4x150 SE | 45 | 46 | 0.018364 | 0.208 | 0.08 | 261 | 0 | 0.27 | 1 | 1 | cs | TRUE
49 | LV_960-1_0_2_line_49 | NAYY 4x150 SE | 45 | 47 | 0.022224 | 0.208 | 0.08 | 261 | 0 | 0.27 | 1 | 1 | cs | TRUE
50 | LV_960-1_0_2_line_50 | NAYY 4x150 SE | 46 | 48 | 0.04669 | 0.208 | 0.08 | 261 | 0 | 0.27 | 1 | 1 | cs | TRUE
51 | LV_960-1_0_2_line_51 | NAYY 4x150 SE | 47 | 49 | 0.026393 | 0.208 | 0.08 | 261 | 0 | 0.27 | 1 | 1 | cs | TRUE
52 | LV_960-1_0_2_line_52 | NAYY 4x150 SE | 48 | 50 | 0.015061 | 0.208 | 0.08 | 261 | 0 | 0.27 | 1 | 1 | cs | TRUE
53 | LV_960-1_0_2_line_53 | NAYY 4x150 SE | 50 | 73 | 0.019687 | 0.208 | 0.08 | 261 | 0 | 0.27 | 1 | 1 | cs | TRUE
54 | LV_960-1_0_2_line_54 | NAYY 4x150 SE | 51 | 52 | 0.014712 | 0.208 | 0.08 | 261 | 0 | 0.27 | 1 | 1 | cs | TRUE
55 | LV_960-1_0_2_line_55 | NAYY 4x150 SE | 51 | 53 | 0.14818 | 0.208 | 0.08 | 261 | 0 | 0.27 | 1 | 1 | cs | TRUE
56 | LV_960-1_0_2_line_56 | NAYY 4x150 SE | 52 | 54 | 0.041692 | 0.208 | 0.08 | 261 | 0 | 0.27 | 1 | 1 | cs | TRUE
57 | LV_960-1_0_2_line_57 | NAYY 4x150 SE | 53 | 69 | 0.057337 | 0.208 | 0.08 | 261 | 0 | 0.27 | 1 | 1 | cs | TRUE
58 | LV_960-1_0_2_line_58 | NAYY 4x150 SE | 54 | 56 | 0.022284 | 0.208 | 0.08 | 261 | 0 | 0.27 | 1 | 1 | cs | TRUE
59 | LV_960-1_0_2_line_59 | NAYY 4x150 SE | 57 | 58 | 0.1625 | 0.208 | 0.08 | 261 | 0 | 0.27 | 1 | 1 | cs | TRUE
60 | LV_960-1_0_2_line_60 | NAYY 4x150 SE | 57 | 59 | 0.193 | 0.208 | 0.08 | 261 | 0 | 0.27 | 1 | 1 | cs | TRUE
61 | LV_960-1_0_2_line_61 | NAYY 4x150 SE | 58 | 67 | 0.14143 | 0.208 | 0.08 | 261 | 0 | 0.27 | 1 | 1 | cs | TRUE
62 | LV_960-1_0_2_line_62 | NAYY 4x150 SE | 58 | 74 | 0.02841 | 0.208 | 0.08 | 261 | 0 | 0.27 | 1 | 1 | cs | TRUE
63 | LV_960-1_0_2_line_63 | NAYY 4x150 SE | 59 | 64 | 0.013663 | 0.208 | 0.08 | 261 | 0 | 0.27 | 1 | 1 | cs | TRUE
64 | LV_960-1_0_2_line_64 | NAYY 4x150 SE | 60 | 70 | 0.03695 | 0.208 | 0.08 | 261 | 0 | 0.27 | 1 | 2 | cs | TRUE
65 | LV_960-1_0_2_line_65 | NAYY 4x150 SE | 61 | 62 | 0.091744 | 0.208 | 0.08 | 261 | 0 | 0.27 | 1 | 1 | cs | TRUE
66 | LV_960-1_0_2_line_66 | NAYY 4x150 SE | 62 | 63 | 0.092189 | 0.208 | 0.08 | 261 | 0 | 0.27 | 1 | 1 | cs | TRUE
67 | LV_960-1_0_2_line_67 | NAYY 4x150 SE | 63 | 64 | 0.1148 | 0.208 | 0.08 | 261 | 0 | 0.27 | 1 | 1 | cs | TRUE
68 | LV_960-1_0_2_line_68 | NAYY 4x150 SE | 66 | 67 | 0.13403 | 0.208 | 0.08 | 261 | 0 | 0.27 | 1 | 1 | cs | TRUE
69 | LV_960-1_0_2_line_69 | NAYY 4x150 SE | 67 | 68 | 0.13305 | 0.208 | 0.08 | 261 | 0 | 0.27 | 1 | 1 | cs | TRUE
70 | LV_960-1_0_2_line_70 | NAYY 4x150 SE | 68 | 69 | 0.01685 | 0.208 | 0.08 | 261 | 0 | 0.27 | 1 | 1 | cs | TRUE
71 | LV_960-1_0_2_line_71 | NAYY 4x150 SE | 70 | 71 | 0.22066 | 0.208 | 0.08 | 261 | 0 | 0.27 | 1 | 2 | cs | TRUE
72 | LV_960-1_0_2_line_72 | NAYY 4x150 SE | 71 | 74 | 0.091415 | 0.208 | 0.08 | 261 | 0 | 0.27 | 1 | 2 | cs | TRUE
73 | LV_960-1_0_2_line_73 | NAYY 4x150 SE | 72 | 73 | 0.015272 | 0.208 | 0.08 | 261 | 0 | 0.27 | 1 | 1 | cs | TRUE

## trafo
| name | std_type | hv_bus | lv_bus | sn_mva | vn_hv_kv | vn_lv_kv | vk_percent | vkr_percent | pfe_kw | i0_percent | shift_degree | tap_side | tap_neutral | tap_min | tap_max | tap_step_percent | tap_step_degree | tap_pos | tap_phase_shifter | parallel | df | in_service
0 | LV_960-1_0_2_trafo_146 | 0.25 MVA 20/0.4 kV | 75 | 17 | 0.25 | 20 | 0.4 | 6 | 1.44 | 0.8 | 0.32 | 150 | hv | 0 | -2 | 2 | 2.5 | 0 | 0 | FALSE | 1 | 1 | TRUE

## line_geodata
| x0 | y0 | x1 | y1 | x2 | y2 | x3 | y3 | x4 | y4 | x5 | y5 | x6 | y6 | x7 | y7 | x8 | y8 | x9 | y9 | x10 | y10 | x11 | y11 | x12 | y12 | x13 | y13 | x14 | y14 | x15 | y15 | x16 | y16 | x17 | y17 | x18 | y18 | x19 | y19
0 | 2630018.2155 | 1212891.1774 | 2630007.1459 | 1212908.7348 | 2630002.9916 | 1212917.6301 | 2630001.7627 | 1212921.6374
1 | 2630051.4206 | 1212805.4651 | 2630050.3518 | 1212812.5415 | 2630047.1537 | 1212826.1221 | 2630042.7097 | 1212841.2528 | 2630037.3406 | 1212856.0231 | 2630030.7665 | 1212870.2649 | 2630022.7134 | 1212884.0434 | 2630018.2155 | 1212891.1774
2 | 2629897.168 | 1212895.2648 | 2630001.7627 | 1212921.6374
3 | 2630051.4206 | 1212805.4651 | 2630073.4479 | 1212646.2688
4 | 2629883.7318 | 1212920.2116 | 2629888.0838 | 1212914.2633 | 2629896.8347 | 1212896.0856 | 2629897.168 | 1212895.2648
5 | 2629906.4552 | 1212849.5442 | 2629905.682 | 1212858.6529 | 2629905.2342 | 1212866.1661 | 2629903.8743 | 1212873.7747 | 2629901.8981 | 1212881.5804 | 2629899.7189 | 1212888.9848 | 2629897.168 | 1212895.2648
6 | 2630069.8133 | 1212628.6567 | 2630072.2096 | 1212634.0273 | 2630073.4479 | 1212646.2688
7 | 2629883.7318 | 1212920.2116 | 2629863.0221 | 1212925.1886 | 2629853.9962 | 1212928.5343
8 | 2629838.5935 | 1212928.0126 | 2629843.3041 | 1212929.3591 | 2629847.0776 | 1212929.7226 | 2629853.9962 | 1212928.5343
9 | 2629853.9962 | 1212928.5343 | 2629842.2927 | 1212969.1609
10 | 2629838.5935 | 1212928.0126 | 2629837.6915 | 1212923.0608 | 2629837.231 | 1212919.688
11 | 2629819.9768 | 1213002.162 | 2629824.9684 | 1213001.9868 | 2629828.4398 | 1213000.4811 | 2629832.1269 | 1212996.8419 | 2629834.8975 | 1212992.6978 | 2629836.8578 | 1212988.0271 | 2629842.2927 | 1212969.1609
12 | 2629433.4429 | 1213030.1387 | 2629436.8608 | 1213029.0623
13 | 2629436.8608 | 1213029.0623 | 2629438.7609 | 1213028.4639 | 2629443.2127 | 1213025.2952
14 | 2629433.4429 | 1213030.1387 | 2629426.5649 | 1213032.3839 | 2629423.5258 | 1213035.5929 | 2629408.1846 | 1213056.5738 | 2629405.3395 | 1213059.5096
15 | 2629433.4429 | 1213030.1387 | 2629439.4517 | 1213040.5926
16 | 2629481.7018 | 1212994.6675 | 2629470.1574 | 1213005.0609 | 2629443.2127 | 1213025.2952 | 2629443.2127 | 1213025.2952
17 | 2629819.9768 | 1213002.162 | 2629818.9841 | 1213019.1612
18 | 2629837.231 | 1212919.688 | 2629837.0246 | 1212918.1769 | 2629837.2317 | 1212913.5119
19 | 2629837.2317 | 1212913.5119 | 2629838.6939 | 1212880.5638 | 2629839.3811 | 1212875.2975 | 2629840.682 | 1212870.3457 | 2629841.0197 | 1212869.3131
20 | 2629737.9215 | 1212636.9348 | 2629743.0198 | 1212669.8001
21 | 2629735.8726 | 1212623.7267 | 2629737.9215 | 1212636.9348
22 | 2629735.8726 | 1212623.7267 | 2629735.3353 | 1212620.2554 | 2629729.4649 | 1212595.4898 | 2629724.7075 | 1212582.1252 | 2629714.9461 | 1212562.2779
23 | 2629735.8726 | 1212623.7267 | 2629719.2189 | 1212625.6004 | 2629714.8864 | 1212627.0656
24 | 2629180.5683 | 1212765.5916 | 2629180.5683 | 1212765.5916 | 2629179.0132 | 1212760.4922 | 2629177.7779 | 1212755.2276 | 2629174.8559 | 1212737.581 | 2629173.483 | 1212731.3446
25 | 2629180.5683 | 1212765.5916 | 2629185.1434 | 1212774.519 | 2629186.2739 | 1212777.9042 | 2629186.8948 | 1212781.4204 | 2629187.0066 | 1212788.0501
26 | 2629187.5051 | 1212791.7626 | 2629187.0126 | 1212788.4027 | 2629187.0066 | 1212788.0501
27 | 2629189.2131 | 1212796.6737 | 2629187.5051 | 1212791.7626 | 2629187.5051 | 1212791.7626
28 | 2629189.2131 | 1212796.6737 | 2629190.3592 | 1212799.9812 | 2629192.6488 | 1212804.0169
29 | 2629288.153 | 1212831.5446 | 2629189.2131 | 1212796.6737
30 | 2629858.6298 | 1213388.7205 | 2629859.8411 | 1213389.5382 | 2629870.1138 | 1213385.8319 | 2629874.0607 | 1213381.8493 | 2629882.4215 | 1213374.687 | 2629882.7285 | 1213374.3741
31 | 2629700.9876 | 1213333.9579 | 2629858.6298 | 1213388.7205
32 | 2629930.4486 | 1213302.1082 | 2629926.8076 | 1213310.1946 | 2629921.0877 | 1213319.3378 | 2629915.2681 | 1213330.1927 | 2629905.9421 | 1213345.0434 | 2629893.6674 | 1213363.2256 | 2629882.7285 | 1213374.3741
33 | 2629696.2187 | 1213330.6221 | 2629699.0882 | 1213332.5041 | 2629700.9876 | 1213333.9579
34 | 2629481.7018 | 1212994.6675 | 2629493.3755 | 1212991.9236 | 2629506.1676 | 1212996.5338 | 2629513.0205 | 1213002.4377 | 2629524.8461 | 1213016.6154 | 2629532.617 | 1213033.4967 | 2629534.8527 | 1213036.0759 | 2629537.425 | 1213038.1899 | 2629540.3185 | 1213039.8384 | 2629543.4502 | 1213040.9657 | 2629546.7212 | 1213041.56 | 2629550.0481 | 1213041.5987 | 2629553.3398 | 1213041.0702 | 2629556.703 | 1213039.9195 | 2629560.6578 | 1213035.8812 | 2629562.2286 | 1213030.0746 | 2629563.1376 | 1213024.4537 | 2629563.4697 | 1213018.752 | 2629563.2168 | 1213013.0587 | 2629562.386 | 1213007.4847
35 | 2629562.386 | 1213007.4847 | 2629608.3871 | 1213160.9446
36 | 2629608.3871 | 1213160.9446 | 2629668.1039 | 1213166.1217
37 | 2629714.9461 | 1212562.2779 | 2629910.6971 | 1212502.03
38 | 2629703.2517 | 1212541.4063 | 2629713.1859 | 1212558.6989 | 2629714.9461 | 1212562.2779
39 | 2629910.6971 | 1212502.03 | 2629914.9662 | 1212505.8324
40 | 2629703.2517 | 1212541.4063 | 2629696.674 | 1212542.7188 | 2629681.6325 | 1212545.7458 | 2629674.1631 | 1212546.1089 | 2629664.1356 | 1212544.5174
41 | 2630069.8133 | 1212628.6567 | 2630066.6915 | 1212641.0676
42 | 2630069.8133 | 1212628.6567 | 2629914.9662 | 1212505.8324
43 | 2629696.2187 | 1213330.6221 | 2629689.0087 | 1213329.43 | 2629685.7048 | 1213329.3691 | 2629681.9746 | 1213329.5062
44 | 2629686.6506 | 1213319.4237 | 2629686.4774 | 1213323.6919 | 2629684.5222 | 1213327.3843 | 2629681.9746 | 1213329.5062
45 | 2629686.6506 | 1213319.4237 | 2629668.1039 | 1213166.1217
46 | 2629907.2861 | 1212839.754 | 2629906.5646 | 1212848.2551
47 | 2629906.4552 | 1212849.5442 | 2629906.5646 | 1212848.2551
48 | 2629941.8888 | 1213283.0545 | 2629943.5392 | 1213280.3058 | 2629948.7912 | 1213272.0941 | 2629952.5122 | 1213268.1666
49 | 2629930.4486 | 1213302.1082 | 2629941.8888 | 1213283.0545
50 | 2629989.0485 | 1213242.0011 | 2629982.4157 | 1213242.3013 | 2629974.5205 | 1213245.9527 | 2629965.4049 | 1213256.6464 | 2629954.19 | 1213266.3957 | 2629952.5122 | 1213268.1666
51 | 2629930.4486 | 1213302.1082 | 2629929.6653 | 1213294.7223 | 2629932.3934 | 1213283.8742 | 2629931.4598 | 1213276.154
52 | 2629991.8042 | 1213227.1953 | 2629989.0485 | 1213242.0011
53 | 2629991.8042 | 1213227.1953 | 2630010.8747 | 1213232.2941
54 | 2629436.562 | 1213218.684 | 2629438.0051 | 1213204.0434
55 | 2629405.3395 | 1213059.5096 | 2629438.0051 | 1213204.0434
56 | 2629436.562 | 1213218.684 | 2629441.6022 | 1213220.9434 | 2629451.973 | 1213228.1542 | 2629457.1064 | 1213234.6055 | 2629465.7751 | 1213247.2038
57 | 2629380.3729 | 1213030.9828 | 2629380.1967 | 1213032.6447 | 2629380.4653 | 1213041.3398 | 2629384.1897 | 1213064.0267 | 2629390.6721 | 1213066.5378 | 2629395.5041 | 1213066.3503 | 2629397.7103 | 1213065.6719 | 2629401.9011 | 1213063.0577 | 2629405.3395 | 1213059.5096
58 | 2629478.407 | 1213265.5618 | 2629465.7751 | 1213247.2038
59 | 2629447.41 | 1212753.455 | 2629330.2548 | 1212640.8423
60 | 2629330.2548 | 1212640.8423 | 2629321.0144 | 1212448.0649
61 | 2629387.9885 | 1212881.7969 | 2629447.41 | 1212753.455
62 | 2629467.3878 | 1212734.117 | 2629465.5824 | 1212737.6746 | 2629459.5506 | 1212745.4048 | 2629450.5376 | 1212750.7412 | 2629447.41 | 1212753.455
63 | 2629321.0144 | 1212448.0649 | 2629308.8978 | 1212441.75
64 | 2629627.4954 | 1212539.9151 | 2629629.9415 | 1212540.1304 | 2629644.8777 | 1212541.4609 | 2629664.1356 | 1212544.5174
65 | 2629144.4053 | 1212364.8088 | 2629140.2907 | 1212365.756 | 2629120.8911 | 1212379.1245 | 2629102.9592 | 1212396.9028 | 2629098.7369 | 1212399.6839 | 2629096.21 | 1212400.6499 | 2629093.5634 | 1212401.2262 | 2629085.2068 | 1212401.23 | 2629065.7894 | 1212396.9464
66 | 2629197.6722 | 1212438.5109 | 2629196.1385 | 1212433.6673 | 2629192.6573 | 1212426.2683 | 2629189.9568 | 1212420.7853 | 2629185.3069 | 1212413.1471 | 2629169.5267 | 1212390.0903 | 2629151.66 | 1212369.5691 | 2629148.6051 | 1212366.6415 | 2629144.4053 | 1212364.8088
67 | 2629197.6722 | 1212438.5109 | 2629230.3952 | 1212428.5764 | 2629233.9 | 1212428.0376 | 2629238.1321 | 1212427.9027 | 2629242.4665 | 1212428.6132 | 2629253.8252 | 1212433.0047 | 2629259.4368 | 1212435.0667 | 2629263.8533 | 1212436.0666 | 2629269.1983 | 1212436.7265 | 2629291.6431 | 1212437.5592 | 2629298.6587 | 1212438.3608 | 2629302.6504 | 1212439.2475 | 2629306.7156 | 1212440.6127 | 2629308.8978 | 1212441.75
68 | 2629387.9885 | 1212881.7969 | 2629371.6998 | 1212889.9436 | 2629365.7795 | 1212892.0491 | 2629359.6499 | 1212893.4531 | 2629353.4024 | 1212894.1227 | 2629347.1129 | 1212894.0696 | 2629340.9789 | 1212893.2946 | 2629331.6323 | 1212889.2908 | 2629325.5794 | 1212885.9147 | 2629319.8406 | 1212881.9954 | 2629314.484 | 1212877.5889 | 2629309.4795 | 1212872.6504 | 2629304.9556 | 1212867.2807 | 2629300.9652 | 1212861.5578 | 2629289.3156 | 1212836.1195 | 2629288.153 | 1212831.5446
69 | 2629384.322 | 1213014.7952 | 2629387.9885 | 1212881.7969
70 | 2629380.3729 | 1213030.9828 | 2629381.3597 | 1213021.6774 | 2629384.322 | 1213014.7952
71 | 2629627.4954 | 1212539.9151 | 2629503.5869 | 1212722.498
72 | 2629503.5869 | 1212722.498 | 2629505.4312 | 1212710.5336 | 2629503.7557 | 1212702.1761 | 2629502.27 | 1212695.3649 | 2629500.0612 | 1212691.9298 | 2629497.7221 | 1212690.2617 | 2629495.3788 | 1212689.4386 | 2629491.8133 | 1212689.988 | 2629489.723 | 1212691.7787 | 2629485.8733 | 1212697.563 | 2629477.2389 | 1212716.9759 | 2629473.1462 | 1212722.7701 | 2629467.3878 | 1212734.117
73 | 2630010.8747 | 1213232.2941 | 2630016.7187 | 1213231.7453 | 2630026.0709 | 1213230.7776

## bus_geodata
| x | y | coords
0 | 2630018.2155 | 1212891.1774
1 | 2630001.7627 | 1212921.6374
2 | 2630051.4206 | 1212805.4651
3 | 2629897.168 | 1212895.2648
4 | 2630073.4479 | 1212646.2688
5 | 2629853.9962 | 1212928.5343
6 | 2629883.7318 | 1212920.2116
7 | 2629838.5935 | 1212928.0126
8 | 2629842.2927 | 1212969.1609
9 | 2629436.8608 | 1213029.0623
10 | 2629433.4429 | 1213030.1387
11 | 2629443.2127 | 1213025.2952
12 | 2629819.9768 | 1213002.162
13 | 2629818.9841 | 1213019.1612
14 | 2629837.231 | 1212919.688
15 | 2629837.2317 | 1212913.5119
16 | 2629841.0197 | 1212869.3131
17 | 2629743.0198 | 1212669.8001
18 | 2629737.9215 | 1212636.9348
19 | 2629735.8726 | 1212623.7267
20 | 2629180.5683 | 1212765.5916
21 | 2629173.483 | 1212731.3446
22 | 2629187.0066 | 1212788.0501
23 | 2629187.5051 | 1212791.7626
24 | 2629189.2131 | 1212796.6737
25 | 2629858.6298 | 1213388.7205
26 | 2629882.7285 | 1213374.3741
27 | 2629700.9876 | 1213333.9579
28 | 2629481.7018 | 1212994.6675
29 | 2629562.386 | 1213007.4847
30 | 2629608.3871 | 1213160.9446
31 | 2629714.9461 | 1212562.2779
32 | 2629714.8864 | 1212627.0656
33 | 2629910.6971 | 1212502.03
34 | 2629703.2517 | 1212541.4063
35 | 2630066.6915 | 1212641.0676
36 | 2630069.8133 | 1212628.6567
37 | 2629914.9662 | 1212505.8324
38 | 2629681.9746 | 1213329.5062
39 | 2629696.2187 | 1213330.6221
40 | 2629686.6506 | 1213319.4237
41 | 2629668.1039 | 1213166.1217
42 | 2629907.2861 | 1212839.754
43 | 2629906.5646 | 1212848.2551
44 | 2629906.4552 | 1212849.5442
45 | 2629941.8888 | 1213283.0545
46 | 2629952.5122 | 1213268.1666
47 | 2629930.4486 | 1213302.1082
48 | 2629989.0485 | 1213242.0011
49 | 2629931.4598 | 1213276.154
50 | 2629991.8042 | 1213227.1953
51 | 2629438.0051 | 1213204.0434
52 | 2629436.562 | 1213218.684
53 | 2629405.3395 | 1213059.5096
54 | 2629465.7751 | 1213247.2038
55 | 2629439.4517 | 1213040.5926
56 | 2629478.407 | 1213265.5618
57 | 2629330.2548 | 1212640.8423
58 | 2629447.41 | 1212753.455
59 | 2629321.0144 | 1212448.0649
60 | 2629664.1356 | 1212544.5174
61 | 2629065.7894 | 1212396.9464
62 | 2629144.4053 | 1212364.8088
63 | 2629197.6722 | 1212438.5109
64 | 2629308.8978 | 1212441.75
65 | 2629192.6488 | 1212804.0169
66 | 2629288.153 | 1212831.5446
67 | 2629387.9884 | 1212881.7969
68 | 2629384.322 | 1213014.7952
69 | 2629380.3729 | 1213030.9828
70 | 2629627.4954 | 1212539.9151
71 | 2629503.5869 | 1212722.498
72 | 2630026.0709 | 1213230.7776
73 | 2630010.8747 | 1213232.2941
74 | 2629467.3878 | 1212734.117
75 | 2629735.8726 | 1212623.7267

## line_std_types
| c_nf_per_km | r_ohm_per_km | x_ohm_per_km | max_i_ka | type | q_mm2 | alpha | voltage_rating
NAYY 4x50 SE | 210 | 0.642 | 0.083 | 0.142 | cs | 50 | 0.00403 | LV
NAYY 4x120 SE | 264 | 0.225 | 0.08 | 0.242 | cs | 120 | 0.00403 | LV
NAYY 4x150 SE | 261 | 0.208 | 0.08 | 0.27 | cs | 150 | 0.00403 | LV
NA2XS2Y 1x95 RM/25 12/20 kV | 216 | 0.313 | 0.132 | 0.252 | cs | 95 | 0.00403 | MV
NA2XS2Y 1x185 RM/25 12/20 kV | 273 | 0.161 | 0.117 | 0.362 | cs | 185 | 0.00403 | MV
NA2XS2Y 1x240 RM/25 12/20 kV | 304 | 0.122 | 0.112 | 0.421 | cs | 240 | 0.00403 | MV
NA2XS2Y 1x95 RM/25 6/10 kV | 315 | 0.313 | 0.123 | 0.249 | cs | 95 | 0.00403 | MV
NA2XS2Y 1x185 RM/25 6/10 kV | 406 | 0.161 | 0.11 | 0.358 | cs | 185 | 0.00403 | MV
NA2XS2Y 1x240 RM/25 6/10 kV | 456 | 0.122 | 0.105 | 0.416 | cs | 240 | 0.00403 | MV
NA2XS2Y 1x150 RM/25 12/20 kV | 250 | 0.206 | 0.116 | 0.319 | cs | 150 | 0.00403 | MV
NA2XS2Y 1x120 RM/25 12/20 kV | 230 | 0.253 | 0.119 | 0.283 | cs | 120 | 0.00403 | MV
NA2XS2Y 1x70 RM/25 12/20 kV | 190 | 0.443 | 0.132 | 0.22 | cs | 70 | 0.00403 | MV
NA2XS2Y 1x150 RM/25 6/10 kV | 360 | 0.206 | 0.11 | 0.315 | cs | 150 | 0.00403 | MV
NA2XS2Y 1x120 RM/25 6/10 kV | 340 | 0.253 | 0.113 | 0.28 | cs | 120 | 0.00403 | MV
NA2XS2Y 1x70 RM/25 6/10 kV | 280 | 0.443 | 0.123 | 0.217 | cs | 70 | 0.00403 | MV
N2XS(FL)2Y 1x120 RM/35 64/110 kV | 112 | 0.153 | 0.166 | 0.366 | cs | 120 | 0.00393 | HV
N2XS(FL)2Y 1x185 RM/35 64/110 kV | 125 | 0.099 | 0.156 | 0.457 | cs | 185 | 0.00393 | HV
N2XS(FL)2Y 1x240 RM/35 64/110 kV | 135 | 0.075 | 0.149 | 0.526 | cs | 240 | 0.00393 | HV
N2XS(FL)2Y 1x300 RM/35 64/110 kV | 144 | 0.06 | 0.144 | 0.588 | cs | 300 | 0.00393 | HV
15-AL1/3-ST1A 0.4 | 11 | 1.8769 | 0.35 | 0.105 | ol | 16 | 0.00403 | LV
24-AL1/4-ST1A 0.4 | 11.25 | 1.2012 | 0.335 | 0.14 | ol | 24 | 0.00403 | LV
48-AL1/8-ST1A 0.4 | 12.2 | 0.5939 | 0.3 | 0.21 | ol | 48 | 0.00403 | LV
94-AL1/15-ST1A 0.4 | 13.2 | 0.306 | 0.29 | 0.35 | ol | 94 | 0.00403 | LV
34-AL1/6-ST1A 10.0 | 9.7 | 0.8342 | 0.36 | 0.17 | ol | 34 | 0.00403 | MV
48-AL1/8-ST1A 10.0 | 10.1 | 0.5939 | 0.35 | 0.21 | ol | 48 | 0.00403 | MV
70-AL1/11-ST1A 10.0 | 10.4 | 0.4132 | 0.339 | 0.29 | ol | 70 | 0.00403 | MV
94-AL1/15-ST1A 10.0 | 10.75 | 0.306 | 0.33 | 0.35 | ol | 94 | 0.00403 | MV
122-AL1/20-ST1A 10.0 | 11.1 | 0.2376 | 0.323 | 0.41 | ol | 122 | 0.00403 | MV
149-AL1/24-ST1A 10.0 | 11.25 | 0.194 | 0.315 | 0.47 | ol | 149 | 0.00403 | MV
34-AL1/6-ST1A 20.0 | 9.15 | 0.8342 | 0.382 | 0.17 | ol | 34 | 0.00403 | MV
48-AL1/8-ST1A 20.0 | 9.5 | 0.5939 | 0.372 | 0.21 | ol | 48 | 0.00403 | MV
70-AL1/11-ST1A 20.0 | 9.7 | 0.4132 | 0.36 | 0.29 | ol | 70 | 0.00403 | MV
94-AL1/15-ST1A 20.0 | 10 | 0.306 | 0.35 | 0.35 | ol | 94 | 0.00403 | MV
122-AL1/20-ST1A 20.0 | 10.3 | 0.2376 | 0.344 | 0.41 | ol | 122 | 0.00403 | MV
149-AL1/24-ST1A 20.0 | 10.5 | 0.194 | 0.337 | 0.47 | ol | 149 | 0.00403 | MV
184-AL1/30-ST1A 20.0 | 10.75 | 0.1571 | 0.33 | 0.535 | ol | 184 | 0.00403 | MV
243-AL1/39-ST1A 20.0 | 11 | 0.1188 | 0.32 | 0.645 | ol | 243 | 0.00403 | MV
48-AL1/8-ST1A 110.0 | 8 | 0.5939 | 0.46 | 0.21 | ol | 48 | 0.00403 | HV
70-AL1/11-ST1A 110.0 | 8.4 | 0.4132 | 0.45 | 0.29 | ol | 70 | 0.00403 | HV
94-AL1/15-ST1A 110.0 | 8.65 | 0.306 | 0.44 | 0.35 | ol | 94 | 0.00403 | HV
122-AL1/20-ST1A 110.0 | 8.5 | 0.2376 | 0.43 | 0.41 | ol | 122 | 0.00403 | HV
149-AL1/24-ST1A 110.0 | 8.75 | 0.194 | 0.41 | 0.47 | ol | 149 | 0.00403 | HV
184-AL1/30-ST1A 110.0 | 8.8 | 0.1571 | 0.4 | 0.535 | ol | 184 | 0.00403 | HV
243-AL1/39-ST1A 110.0 | 9 | 0.1188 | 0.39 | 0.645 | ol | 243 | 0.00403 | HV
305-AL1/39-ST1A 110.0 | 9.2 | 0.0949 | 0.38 | 0.74 | ol | 305 | 0.00403 | HV
490-AL1/64-ST1A 110.0 | 9.75 | 0.059 | 0.37 | 0.96 | ol | 490 | 0.00403 | HV
679-AL1/86-ST1A 110.0 | 9.95 | 0.042 | 0.36 | 1.15 | ol | 679 | 0.00403 | HV
490-AL1/64-ST1A 220.0 | 10 | 0.059 | 0.285 | 0.96 | ol | 490 | 0.00403 | HV
679-AL1/86-ST1A 220.0 | 11.7 | 0.042 | 0.275 | 1.15 | ol | 679 | 0.00403 | HV
490-AL1/64-ST1A 380.0 | 11 | 0.059 | 0.253 | 0.96 | ol | 490 | 0.00403 | HV
679-AL1/86-ST1A 380.0 | 14.6 | 0.042 | 0.25 | 1.15 | ol | 679 | 0.00403 | HV

## trafo_std_types
| i0_percent | pfe_kw | vkr_percent | sn_mva | vn_lv_kv | vn_hv_kv | vk_percent | shift_degree | vector_group | tap_side | tap_neutral | tap_min | tap_max | tap_step_degree | tap_step_percent | tap_phase_shifter
160 MVA 380/110 kV | 0.06 | 60 | 0.25 | 160 | 110 | 380 | 12.2 | 0 | Yy0 | hv | 0 | -9 | 9 | 0 | 1.5 | FALSE
100 MVA 220/110 kV | 0.06 | 55 | 0.26 | 100 | 110 | 220 | 12 | 0 | Yy0 | hv | 0 | -9 | 9 | 0 | 1.5 | FALSE
63 MVA 110/20 kV | 0.04 | 22 | 0.32 | 63 | 20 | 110 | 18 | 150 | YNd5 | hv | 0 | -9 | 9 | 0 | 1.5 | FALSE
40 MVA 110/20 kV | 0.05 | 18 | 0.34 | 40 | 20 | 110 | 16.2 | 150 | YNd5 | hv | 0 | -9 | 9 | 0 | 1.5 | FALSE
25 MVA 110/20 kV | 0.07 | 14 | 0.41 | 25 | 20 | 110 | 12 | 150 | YNd5 | hv | 0 | -9 | 9 | 0 | 1.5 | FALSE
63 MVA 110/10 kV | 0.04 | 22 | 0.32 | 63 | 10 | 110 | 18 | 150 | YNd5 | hv | 0 | -9 | 9 | 0 | 1.5 | FALSE
40 MVA 110/10 kV | 0.05 | 18 | 0.34 | 40 | 10 | 110 | 16.2 | 150 | YNd5 | hv | 0 | -9 | 9 | 0 | 1.5 | FALSE
25 MVA 110/10 kV | 0.07 | 14 | 0.41 | 25 | 10 | 110 | 12 | 150 | YNd5 | hv | 0 | -9 | 9 | 0 | 1.5 | FALSE
0.25 MVA 20/0.4 kV | 0.32 | 0.8 | 1.44 | 0.25 | 0.4 | 20 | 6 | 150 | Yzn5 | hv | 0 | -2 | 2 | 0 | 2.5 | FALSE
0.4 MVA 20/0.4 kV | 0.3375 | 1.35 | 1.425 | 0.4 | 0.4 | 20 | 6 | 150 | Dyn5 | hv | 0 | -2 | 2 | 0 | 2.5 | FALSE
0.63 MVA 20/0.4 kV | 0.2619 | 1.65 | 1.206 | 0.63 | 0.4 | 20 | 6 | 150 | Dyn5 | hv | 0 | -2 | 2 | 0 | 2.5 | FALSE
0.25 MVA 10/0.4 kV | 0.24 | 0.6 | 1.2 | 0.25 | 0.4 | 10 | 4 | 150 | Dyn5 | hv | 0 | -2 | 2 | 0 | 2.5 | FALSE
0.4 MVA 10/0.4 kV | 0.2375 | 0.95 | 1.325 | 0.4 | 0.4 | 10 | 4 | 150 | Dyn5 | hv | 0 | -2 | 2 | 0 | 2.5 | FALSE
0.63 MVA 10/0.4 kV | 0.1873 | 1.18 | 1.0794 | 0.63 | 0.4 | 10 | 4 | 150 | Dyn5 | hv | 0 | -2 | 2 | 0 | 2.5 | FALSE

## trafo3w_std_types
| sn_hv_mva | sn_mv_mva | sn_lv_mva | vn_hv_kv | vn_mv_kv | vn_lv_kv | vk_hv_percent | vk_mv_percent | vk_lv_percent | vkr_hv_percent | vkr_mv_percent | vkr_lv_percent | pfe_kw | i0_percent | shift_mv_degree | shift_lv_degree | vector_group | tap_side | tap_neutral | tap_min | tap_max | tap_step_percent
63/25/38 MVA 110/20/10 kV | 63 | 25 | 38 | 110 | 20 | 10 | 10.4 | 10.4 | 10.4 | 0.28 | 0.32 | 0.35 | 35 | 0.89 | 0 | 0 | YN0yn0yn0 | hv | 0 | -10 | 10 | 1.2
63/25/38 MVA 110/10/10 kV | 63 | 25 | 38 | 110 | 10 | 10 | 10.4 | 10.4 | 10.4 | 0.28 | 0.32 | 0.35 | 35 | 0.89 | 0 | 0 | YN0yn0yn0 | hv | 0 | -10 | 10 | 1.2

## fuse_std_types
| fuse_type | i_rated_a | t_avg | t_min | t_total | x_avg | x_min | x_total
HV 100A | HV 100A | 100 | 0 | [10.0, 3.64, 0.854, 0.281, 0.1, 0.0531, 0.022, 0.01] | [10.0, 4.267, 1.21, 0.403, 0.1, 0.058, 0.022, 0.01] | 0 | [300.0, 350.0, 450.0, 550.0, 700.0, 850.0, 1200.0, 1752.0] | [600.0, 700.0, 900.0, 1150.0, 1665.0, 2000.0, 3000.0, 4313.0]
HV 10A | HV 10A | 10 | 0 | [10.0, 1675.0, 0.344, 0.156, 0.1, 0.0417, 0.0171, 0.01] | [10.0, 1.3, 0.3, 0.155, 0.1, 0.0555, 0.023, 0.01] | 0 | [30.0, 32.0, 35.0, 37.0, 39.0, 50.0, 70.0, 88.0] | [60.0, 70.0, 80.0, 87.0, 94.0, 110.0, 150.0, 216.0]
HV 125A | HV 125A | 125 | 0 | [10.0, 1.82, 0.344, 0.1, 0.0467, 0.0269, 0.01] | [10.0, 2.478, 0.426, 0.1, 0.0427, 0.0211, 0.01] | 0 | [375.0, 500.0, 700.0, 925.0, 1200.0, 1500.0, 2341.0] | [750.0, 1000.0, 1500.0, 2200.0, 3000.0, 4000.0, 5765.0]
HV 160A | HV 160A | 160 | 0 | [10.0, 4.15, 1.03, 0.198, 0.1, 0.051, 0.0172, 0.01] | [10.0, 2.3, 0.734, 0.274, 0.1, 0.046, 0.0177, 0.01] | 0 | [480.0, 550.0, 700.0, 1000.0, 1260.0, 1600.0, 2500.0, 3227.0] | [960.0, 1300.0, 1700.0, 2200.0, 2996.0, 4000.0, 6000.0, 7946.0]
HV 16A | HV 16A | 16 | 0 | [10.0, 0.352, 0.164, 0.1, 0.0649, 0.0342, 0.01] | [10.0, 2.34, 0.722, 0.181, 0.1, 0.055, 0.0296, 0.01] | 0 | [48.0, 60.0, 65.0, 71.0, 80.0, 100.0, 162.0] | [96.0, 110.0, 125.0, 150.0, 168.0, 200.0, 250.0, 398.0]
HV 200A | HV 200A | 200 | 0 | [10.0, 4.267, 1.21, 0.403, 0.1, 0.058, 0.022, 0.01] | [10.0, 3.73, 1.654, 0.328, 0.1, 0.0531, 0.019, 0.01] | 0 | [600.0, 700.0, 900.0, 1150.0, 1665.0, 2000.0, 3000.0, 4313.0] | [1200.0, 1500.0, 1800.0, 2700.0, 3960.0, 5000.0, 7500.0, 10620.0]
HV 20A | HV 20A | 20 | 0 | [10.0, 1.3, 0.3, 0.155, 0.1, 0.0555, 0.023, 0.01] | [10.0, 1.3, 0.161, 0.1, 0.0611, 0.0399, 0.0141, 0.01] | 0 | [60.0, 70.0, 80.0, 87.0, 94.0, 110.0, 150.0, 216.0] | [120.0, 150.0, 200.0, 223.0, 260.0, 300.0, 450.0, 532.0]
HV 25A | HV 25A | 25 | 0 | [10.0, 2.512, 0.833, 0.299, 0.1, 0.0372, 0.0223, 0.01] | [10.0, 3.125, 0.597, 0.198, 0.1, 0.0378, 0.022, 0.01] | 0 | [75.0, 82.0, 90.0, 100.0, 124.0, 170.0, 200.0, 289.0] | [150.0, 170.0, 210.0, 250.0, 294.0, 400.0, 500.0, 711.0]
HV 31.5A | HV 31.5A | 31.5 | 0 | [10.0, 2.34, 0.722, 0.181, 0.1, 0.055, 0.0296, 0.01] | [10.0, 2.84, 0.368, 0.164, 0.1, 0.0621, 0.0378, 0.0195, 0.01] | 0 | [95.0, 110.0, 125.0, 150.0, 165.0, 200.0, 250.0, 390.0] | [189.0, 220.0, 300.0, 350.0, 393.0, 450.0, 530.0, 700.0, 960.0]
HV 40A | HV 40A | 40 | 0 | [10.0, 1.3, 0.161, 0.1, 0.0611, 0.0399, 0.0141, 0.01] | [10.0, 2.05, 0.369, 0.198, 0.1, 0.051, 0.0298, 0.01] | 0 | [120.0, 150.0, 200.0, 223.0, 260.0, 300.0, 450.0, 532.0] | [240.0, 300.0, 400.0, 450.0, 530.0, 650.0, 800.0, 1311.0]
HV 50A | HV 50A | 50 | 0 | [10.0, 3.215, 0.597, 0.198, 0.1, 0.0378, 0.022, 0.01] | [10.0, 3.64, 0.854, 0.281, 0.1, 0.0531, 0.022, 0.01] | 0 | [150.0, 170.0, 210.0, 250.0, 294.0, 400.0, 500.0, 711.0] | [300.0, 350.0, 450.0, 550.0, 700.0, 850.0, 1200.0, 1752.0]
HV 6.3A | HV 6.3A | 6.3 | 0 | [10.0, 1.39, 0.344, 0.168, 0.1, 0.056, 0.0263, 0.01] | [10.0, 1.711, 0.516, 0.198, 0.1, 0.0634, 0.0303, 0.01] | 0 | [19.0, 19.5, 20.4, 20.8, 22.0, 25.0, 32.0, 48.0] | [38.0, 40.0, 43.0, 48.0, 53.0, 60.0, 75.0, 118.0]
HV 63A | HV 63A | 63 | 0 | [10.0, 2.84, 0.368, 0.164, 0.1, 0.0621, 0.0378, 0.0195, 0.01] | [10.0, 1.82, 0.344, 0.1, 0.0467, 0.0269, 0.01] | 0 | [189.0, 220.0, 300.0, 350.0, 393.0, 450.0, 530.0, 700.0, 961.0] | [378.0, 500.0, 700.0, 934.0, 1200.0, 1500.0, 2366.0]
HV 80A | HV 80A | 80 | 0 | [10.0, 2.05, 0.369, 0.198, 0.1, 0.051, 0.0298, 0.01] | [10.0, 4.15, 1.03, 0.198, 0.1, 0.051, 0.0172, 0.01] | 0 | [240.0, 300.0, 400.0, 450.0, 530.0, 650.0, 800.0, 1311.0] | [480.0, 550.0, 700.0, 1000.0, 1260.0, 1600.0, 2500.0, 3227.0]
Siemens NH-1-100 | Siemens NH-1-100 | 100 | [5400.0, 2000.0, 400.0, 20.0, 1.0, 0.2, 0.012, 0.004] | 0 | 0 | [150.0, 190.0, 250.0, 430.0, 900.0, 1250.0, 2700.0, 3600.0] | 0 | 0
Siemens NH-1-125 | Siemens NH-1-125 | 125 | [4800.0, 120.0, 7.0, 0.1, 0.004] | 0 | 0 | [180.0, 400.0, 740.0, 2000.0, 4250.0] | 0 | 0
Siemens NH-1-16 | Siemens NH-1-16 | 16 | [4000.0, 400.0, 2.0, 0.1, 0.04, 0.01] | 0 | 0 | [26.0, 35.0, 75.0, 150.0, 200.0, 300.0] | 0 | 0
Siemens NH-1-160 | Siemens NH-1-160 | 160 | [4800.0, 120.0, 7.0, 0.1, 0.004] | 0 | 0 | [210.0, 500.0, 900.0, 2300.0, 5000.0] | 0 | 0
Siemens NH-1-25 | Siemens NH-1-25 | 25 | [4000.0, 1000.0, 10.0, 0.2, 0.02, 0.01] | 0 | 0 | [40.0, 50.0, 100.0, 210.0, 400.0, 500.0] | 0 | 0
Siemens NH-1-50 | Siemens NH-1-50 | 50 | [4000.0, 40.0, 4.0, 1.0, 0.02, 0.01] | 0 | 0 | [86.0, 200.0, 300.0, 400.0, 1000.0, 1280.0] | 0 | 0
Siemens NH-1-63 | Siemens NH-1-63 | 63 | [4000.0, 100.0, 10.0, 2.0, 0.04, 0.01] | 0 | 0 | [100.0, 200.0, 300.0, 400.0, 1000.0, 1500.0] | 0 | 0
Siemens NH-1-80 | Siemens NH-1-80 | 80 | [4800.0, 120.0, 7.0, 0.1, 0.01] | 0 | 0 | [150.58, 250.0, 450.0, 1150.0, 2470.0] | 0 | 0
Siemens NH-2-1000 | Siemens NH-2-1000 | 1000 | [4800.0, 120.0, 7.0, 0.1, 0.004] | 0 | 0 | [1900.0, 3500.0, 8400.0, 24000.0, 52000.0] | 0 | 0
Siemens NH-2-200 | Siemens NH-2-200 | 200 | [4800.0, 120.0, 7.0, 0.1, 0.004] | 0 | 0 | [280.0, 650.0, 1200.0, 3000.0, 7000.0] | 0 | 0
Siemens NH-2-224 | Siemens NH-2-224 | 224 | [4800.0, 120.0, 7.0, 0.2, 0.04, 0.004] | 0 | 0 | [400.0, 750.0, 1453.0, 3025.0, 4315.0, 7600.0] | 0 | 0
Siemens NH-2-250 | Siemens NH-2-250 | 250 | [4800.0, 120.0, 7.0, 0.1, 0.004] | 0 | 0 | [450.0, 800.0, 1650.0, 4000.0, 8500.0] | 0 | 0
Siemens NH-2-315 | Siemens NH-2-315 | 315 | [4800.0, 120.0, 7.0, 0.1, 0.004] | 0 | 0 | [550.0, 920.0, 1900.0, 5000.0, 11000.0] | 0 | 0
Siemens NH-2-355 | Siemens NH-2-355 | 355 | [4800.0, 120.0, 6.0, 0.1, 0.004] | 0 | 0 | [650.0, 1116.27, 2350.0, 5840.0, 12790.0] | 0 | 0
Siemens NH-2-400 | Siemens NH-2-400 | 400 | [4800.0, 120.0, 7.0, 0.1, 0.004] | 0 | 0 | [720.0, 1350.0, 2800.0, 6500.0, 15000.0] | 0 | 0
Siemens NH-2-425 | Siemens NH-2-425 | 425 | [4800.0, 120.0, 7.0, 0.1, 0.004] | 0 | 0 | [850.0, 1500.0, 3050.0, 7500.0, 16500.0] | 0 | 0
Siemens NH-2-630 | Siemens NH-2-630 | 630 | [4800.0, 120.0, 7.0, 0.1, 0.004] | 0 | 0 | [1200.0, 2000.0, 4800.0, 12000.0, 26000.0] | 0 | 0

## dtypes
| element | column | dtype
0 | bus | name | object
1 | bus | vn_kv | float64
2 | bus | type | object
3 | bus | zone | object
4 | bus | in_service | bool
5 | load | name | object
6 | load | bus | uint32
7 | load | p_mw | float64
8 | load | q_mvar | float64
9 | load | const_z_percent | float64
10 | load | const_i_percent | float64
11 | load | sn_mva | float64
12 | load | scaling | float64
13 | load | in_service | bool
14 | load | type | object
15 | ext_grid | name | object
16 | ext_grid | bus | uint32
17 | ext_grid | vm_pu | float64
18 | ext_grid | va_degree | float64
19 | ext_grid | slack_weight | float64
20 | ext_grid | in_service | bool
21 | line | name | object
22 | line | std_type | object
23 | line | from_bus | uint32
24 | line | to_bus | uint32
25 | line | length_km | float64
26 | line | r_ohm_per_km | float64
27 | line | x_ohm_per_km | float64
28 | line | c_nf_per_km | float64
29 | line | g_us_per_km | float64
30 | line | max_i_ka | float64
31 | line | df | float64
32 | line | parallel | uint32
33 | line | type | object
34 | line | in_service | bool
35 | trafo | name | object
36 | trafo | std_type | object
37 | trafo | hv_bus | uint32
38 | trafo | lv_bus | uint32
39 | trafo | sn_mva | float64
40 | trafo | vn_hv_kv | float64
41 | trafo | vn_lv_kv | float64
42 | trafo | vk_percent | float64
43 | trafo | vkr_percent | float64
44 | trafo | pfe_kw | float64
45 | trafo | i0_percent | float64
46 | trafo | shift_degree | float64
47 | trafo | tap_side | object
48 | trafo | tap_neutral | int32
49 | trafo | tap_min | int32
50 | trafo | tap_max | int32
51 | trafo | tap_step_percent | float64
52 | trafo | tap_step_degree | float64
53 | trafo | tap_pos | int32
54 | trafo | tap_phase_shifter | bool
55 | trafo | parallel | uint32
56 | trafo | df | float64
57 | trafo | in_service | bool
58 | line_geodata | coords | object
59 | bus_geodata | x | float64
60 | bus_geodata | y | float64
61 | bus_geodata | coords | object

## parameters
| version | format_version | converged | OPF_converged | name | f_hz | sn_mva
0 | 2.14.6 | 2.14.0 | FALSE | FALSE |  | 50 | 1