## bus
| name | vn_kv | type | zone | in_service
0 | bus_LV_960-1_1_2_node_3 | 0.4 | n |  | TRUE
1 | bus_LV_960-1_1_2_node_4 | 0.4 | n |  | TRUE
2 | bus_LV_960-1_1_2_node_5 | 0.4 | n |  | TRUE
3 | bus_LV_960-1_1_2_node_6 | 0.4 | n |  | TRUE
4 | bus_LV_960-1_1_2_node_7 | 0.4 | n |  | TRUE
5 | bus_LV_960-1_1_2_node_77 | 0.4 | n |  | TRUE
6 | bus_LV_960-1_1_2_node_74 | 0.4 | n |  | TRUE
7 | bus_LV_960-1_1_2_node_143 | 0.4 | n |  | TRUE
8 | bus_LV_960-1_1_2_node_121 | 0.4 | n |  | TRUE
9 | bus_LV_960-1_1_2_node_75 | 0.4 | n |  | TRUE
10 | bus_LV_960-1_1_2_node_144 | 0.4 | n |  | TRUE
11 | bus_LV_960-1_1_2_node_8 | 0.4 | n |  | TRUE
12 | bus_LV_960-1_1_2_node_10 | 0.4 | n |  | TRUE
13 | bus_LV_960-1_1_2_node_13 | 0.4 | n |  | TRUE
14 | bus_LV_960-1_1_2_node_11 | 0.4 | n |  | TRUE
15 | bus_LV_960-1_1_2_node_20 | 0.4 | n |  | TRUE
16 | bus_LV_960-1_1_2_node_21 | 0.4 | n |  | TRUE
17 | bus_LV_960-1_1_2_node_18 | 0.4 | n |  | TRUE
18 | bus_LV_960-1_1_2_node_12 | 0.4 | n |  | TRUE
19 | bus_LV_960-1_1_2_node_100 | 0.4 | n |  | TRUE
20 | bus_LV_960-1_1_2_node_109 | 0.4 | n |  | TRUE
21 | bus_LV_960-1_1_2_node_26 | 0.4 | n |  | TRUE
22 | bus_LV_960-1_1_2_node_110 | 0.4 | n |  | TRUE
23 | bus_LV_960-1_1_2_node_14 | 0.4 | n |  | TRUE
24 | bus_LV_960-1_1_2_node_15 | 0.4 | n |  | TRUE
25 | bus_LV_960-1_1_2_node_17 | 0.4 | n |  | TRUE
26 | bus_LV_960-1_1_2_node_33 | 0.4 | n |  | TRUE
27 | bus_LV_960-1_1_2_node_155 | 0.4 | n |  | TRUE
28 | bus_LV_960-1_1_2_node_156 | 0.4 | n |  | TRUE
29 | bus_LV_960-1_1_2_node_157 | 0.4 | n |  | TRUE
30 | bus_LV_960-1_1_2_node_27 | 0.4 | n |  | TRUE
31 | bus_LV_960-1_1_2_node_28 | 0.4 | n |  | TRUE
32 | bus_LV_960-1_1_2_node_125 | 0.4 | n |  | TRUE
33 | bus_LV_960-1_1_2_node_99 | 0.4 | n |  | TRUE
34 | bus_LV_960-1_1_2_node_124 | 0.4 | n |  | TRUE
35 | bus_LV_960-1_1_2_node_98 | 0.4 | n |  | TRUE
36 | bus_LV_960-1_1_2_node_29 | 0.4 | n |  | TRUE
37 | bus_LV_960-1_1_2_node_30 | 0.4 | n |  | TRUE
38 | bus_LV_960-1_1_2_node_31 | 0.4 | n |  | TRUE
39 | bus_LV_960-1_1_2_node_32 | 0.4 | n |  | TRUE
40 | bus_LV_960-1_1_2_node_153 | 0.4 | n |  | TRUE
41 | bus_LV_960-1_1_2_node_104 | 0.4 | n |  | TRUE
42 | bus_LV_960-1_1_2_node_123 | 0.4 | n |  | TRUE
43 | bus_LV_960-1_1_2_node_34 | 0.4 | n |  | TRUE
44 | bus_LV_960-1_1_2_node_35 | 0.4 | n |  | TRUE
45 | bus_LV_960-1_1_2_node_36 | 0.4 | n |  | TRUE
46 | bus_LV_960-1_1_2_node_37 | 0.4 | n |  | TRUE
47 | bus_LV_960-1_1_2_node_38 | 0.4 | n |  | TRUE
48 | bus_LV_960-1_1_2_node_65 | 0.4 | n |  | TRUE
49 | bus_LV_960-1_1_2_node_95 | 0.4 | n |  | TRUE
50 | bus_LV_960-1_1_2_node_62 | 0.4 | n |  | TRUE
51 | bus_LV_960-1_1_2_node_94 | 0.4 | n |  | TRUE
52 | bus_LV_960-1_1_2_node_39 | 0.4 | n |  | TRUE
53 | bus_LV_960-1_1_2_node_40 | 0.4 | n |  | TRUE
54 | bus_LV_960-1_1_2_node_69 | 0.4 | n |  | TRUE
55 | bus_LV_960-1_1_2_node_71 | 0.4 | n |  | TRUE
56 | bus_LV_960-1_1_2_node_73 | 0.4 | n |  | TRUE
57 | bus_LV_960-1_1_2_node_70 | 0.4 | n |  | TRUE
58 | bus_LV_960-1_1_2_node_148 | 0.4 | n |  | TRUE
59 | bus_LV_960-1_1_2_node_149 | 0.4 | n |  | TRUE
60 | bus_LV_960-1_1_2_node_150 | 0.4 | n |  | TRUE
61 | bus_LV_960-1_1_2_node_151 | 0.4 | n |  | TRUE
62 | bus_LV_960-1_1_2_node_59 | 0.4 | n |  | TRUE
63 | bus_LV_960-1_1_2_node_60 | 0.4 | n |  | TRUE
64 | bus_LV_960-1_1_2_node_61 | 0.4 | n |  | TRUE
65 | bus_LV_960-1_1_2_node_63 | 0.4 | n |  | TRUE
66 | bus_LV_960-1_1_2_node_64 | 0.4 | n |  | TRUE
67 | bus_LV_960-1_1_2_node_66 | 0.4 | n |  | TRUE
68 | bus_LV_960-1_1_2_node_140 | 0.4 | n |  | TRUE
69 | bus_LV_960-1_1_2_node_103 | 0.4 | n |  | TRUE
70 | bus_LV_960-1_1_2_node_101 | 0.4 | n |  | TRUE
71 | bus_LV_960-1_1_2_node_141 | 0.4 | n |  | TRUE
72 | bus_LV_960-1_1_2_node_142 | 0.4 | n |  | TRUE
73 | bus_LV_960-1_1_2_node_102 | 0.4 | n |  | TRUE
74 | bus_LV_960-1_1_2_node_72 | 0.4 | n |  | TRUE
75 | bus_LV_960-1_1_2_node_83 | 0.4 | n |  | TRUE
76 | bus_LV_960-1_1_2_node_129 | 0.4 | n |  | TRUE
77 | bus_LV_960-1_1_2_node_81 | 0.4 | n |  | TRUE
78 | bus_LV_960-1_1_2_node_76 | 0.4 | n |  | TRUE
79 | bus_LV_960-1_1_2_node_78 | 0.4 | n |  | TRUE
80 | bus_LV_960-1_1_2_node_79 | 0.4 | n |  | TRUE
81 | bus_LV_960-1_1_2_node_80 | 0.4 | n |  | TRUE
82 | bus_LV_960-1_1_2_node_82 | 0.4 | n |  | TRUE
83 | bus_LV_960-1_1_2_node_145 | 0.4 | n |  | TRUE
84 | bus_LV_960-1_1_2_node_130 | 0.4 | n |  | TRUE
85 | bus_LV_960-1_1_2_node_96 | 0.4 | n |  | TRUE
86 | bus_LV_960-1_1_2_node_97 | 0.4 | n |  | TRUE
87 | bus_LV_960-1_1_2_node_105 | 0.4 | n |  | TRUE
88 | bus_LV_960-1_1_2_node_175 | 0.4 | n |  | TRUE
89 | bus_LV_960-1_1_2_node_111 | 0.4 | n |  | TRUE
90 | bus_LV_960-1_1_2_node_122 | 0.4 | n |  | TRUE
91 | bus_LV_960-1_1_2_node_114 | 0.4 | n |  | TRUE
92 | bus_LV_960-1_1_2_node_115 | 0.4 | n |  | TRUE
93 | bus_LV_960-1_1_2_node_116 | 0.4 | n |  | TRUE
94 | bus_LV_960-1_1_2_node_117 | 0.4 | n |  | TRUE
95 | bus_LV_960-1_1_2_node_159 | 0.4 | n |  | TRUE
96 | bus_LV_960-1_1_2_node_174 | 0.4 | n |  | TRUE
97 | bus_LV_960-1_1_2_node_131 | 0.4 | n |  | TRUE
98 | bus_LV_960-1_1_2_node_158 | 0.4 | n |  | TRUE
99 | bus_LV_960-1_1_2_node_152 | 0.4 | n |  | TRUE
100 | bus_MV_129_1_node_181 | 20 | n |  | TRUE

## load
| name | bus | p_mw | q_mvar | const_z_percent | const_i_percent | sn_mva | scaling | in_service | type
0 | LV_960-1_1_2_load_3 | 0 | 0.00049277 | 0.0001235 | 0 | 0 |  | 1 | TRUE | wye
1 | LV_960-1_1_2_load_4 | 1 | 0.0029897 | 0.0007493 | 0 | 0 |  | 1 | TRUE | wye
2 | LV_960-1_1_2_load_5 | 2 | 0.00068234 | 0.00017101 | 0 | 0 |  | 1 | TRUE | wye
3 | LV_960-1_1_2_load_7 | 4 | 0.00072385 | 0.00018141 | 0 | 0 |  | 1 | TRUE | wye
4 | LV_960-1_1_2_load_77 | 5 | 0.0014759 | 0.00036991 | 0 | 0 |  | 1 | TRUE | wye
5 | LV_960-1_1_2_load_74 | 6 | 0.00077196 | 0.00019347 | 0 | 0 |  | 1 | TRUE | wye
6 | LV_960-1_1_2_load_143 | 7 | 0.00039643 | 9.9356e-05 | 0 | 0 |  | 1 | TRUE | wye
7 | LV_960-1_1_2_load_121 | 8 | 0.0017839 | 0.0004471 | 0 | 0 |  | 1 | TRUE | wye
8 | LV_960-1_1_2_load_75 | 9 | 0.0011493 | 0.00028805 | 0 | 0 |  | 1 | TRUE | wye
9 | LV_960-1_1_2_load_8 | 11 | 0.0026272 | 0.00065843 | 0 | 0 |  | 1 | TRUE | wye
10 | LV_960-1_1_2_load_13 | 13 | 0.0061063 | 0.0015304 | 0 | 0 |  | 1 | TRUE | wye
11 | LV_960-1_1_2_load_20 | 15 | 0.0020235 | 0.00050715 | 0 | 0 |  | 1 | TRUE | wye
12 | LV_960-1_1_2_load_21 | 16 | 0.00082436 | 0.0002066 | 0 | 0 |  | 1 | TRUE | wye
13 | LV_960-1_1_2_load_18 | 17 | 0.0011173 | 0.00028003 | 0 | 0 |  | 1 | TRUE | wye
14 | LV_960-1_1_2_load_12 | 18 | 0.00061702 | 0.00015464 | 0 | 0 |  | 1 | TRUE | wye
15 | LV_960-1_1_2_load_100 | 19 | 0.00063792 | 0.00015988 | 0 | 0 |  | 1 | TRUE | wye
16 | LV_960-1_1_2_load_109 | 20 | 0.0024367 | 0.00061069 | 0 | 0 |  | 1 | TRUE | wye
17 | LV_960-1_1_2_load_110 | 22 | 0.0028218 | 0.00070722 | 0 | 0 |  | 1 | TRUE | wye
18 | LV_960-1_1_2_load_14 | 23 | 0.0013081 | 0.00032784 | 0 | 0 |  | 1 | TRUE | wye
19 | LV_960-1_1_2_load_15 | 24 | 0.001109 | 0.00027795 | 0 | 0 |  | 1 | TRUE | wye
20 | LV_960-1_1_2_load_17 | 25 | 0.0014148 | 0.00035459 | 0 | 0 |  | 1 | TRUE | wye
21 | LV_960-1_1_2_load_33 | 26 | 0.000897 | 0.00022481 | 0 | 0 |  | 1 | TRUE | wye
22 | LV_960-1_1_2_load_155 | 27 | 0.0018884 | 0.00047329 | 0 | 0 |  | 1 | TRUE | wye
23 | LV_960-1_1_2_load_156 | 28 | 0.00027352 | 6.8552e-05 | 0 | 0 |  | 1 | TRUE | wye
24 | LV_960-1_1_2_load_27 | 30 | 0.00085919 | 0.00021533 | 0 | 0 |  | 1 | TRUE | wye
25 | LV_960-1_1_2_load_28 | 31 | 0.00087045 | 0.00021815 | 0 | 0 |  | 1 | TRUE | wye
26 | LV_960-1_1_2_load_125 | 32 | 0.0011412 | 0.00028601 | 0 | 0 |  | 1 | TRUE | wye
27 | LV_960-1_1_2_load_99 | 33 | 0.0010464 | 0.00026225 | 0 | 0 |  | 1 | TRUE | wye
28 | LV_960-1_1_2_load_124 | 34 | 0.00069517 | 0.00017423 | 0 | 0 |  | 1 | TRUE | wye
29 | LV_960-1_1_2_load_98 | 35 | 0.0014234 | 0.00035673 | 0 | 0 |  | 1 | TRUE | wye
30 | LV_960-1_1_2_load_29 | 36 | 0.002674 | 0.00067016 | 0 | 0 |  | 1 | TRUE | wye
31 | LV_960-1_1_2_load_30 | 37 | 0.0018978 | 0.00047563 | 0 | 0 |  | 1 | TRUE | wye
32 | LV_960-1_1_2_load_31 | 38 | 0.010978 | 0.0027513 | 0 | 0 |  | 1 | TRUE | wye
33 | LV_960-1_1_2_load_32 | 39 | 0.0030781 | 0.00077146 | 0 | 0 |  | 1 | TRUE | wye
34 | LV_960-1_1_2_load_123 | 42 | 0.0021551 | 0.00054011 | 0 | 0 |  | 1 | TRUE | wye
35 | LV_960-1_1_2_load_34 | 43 | 0.0012568 | 0.00031499 | 0 | 0 |  | 1 | TRUE | wye
36 | LV_960-1_1_2_load_35 | 44 | 0.002393 | 0.00059974 | 0 | 0 |  | 1 | TRUE | wye
37 | LV_960-1_1_2_load_36 | 45 | 0.0015465 | 0.0003876 | 0 | 0 |  | 1 | TRUE | wye
38 | LV_960-1_1_2_load_37 | 46 | 0.0012469 | 0.0003125 | 0 | 0 |  | 1 | TRUE | wye
39 | LV_960-1_1_2_load_38 | 47 | 0.0013881 | 0.0003479 | 0 | 0 |  | 1 | TRUE | wye
40 | LV_960-1_1_2_load_65 | 48 | 0.0017864 | 0.00044772 | 0 | 0 |  | 1 | TRUE | wye
41 | LV_960-1_1_2_load_95 | 49 | 0.0011524 | 0.00028882 | 0 | 0 |  | 1 | TRUE | wye
42 | LV_960-1_1_2_load_94 | 51 | 0.0018961 | 0.00047521 | 0 | 0 |  | 1 | TRUE | wye
43 | LV_960-1_1_2_load_39 | 52 | 0.0025419 | 0.00063707 | 0 | 0 |  | 1 | TRUE | wye
44 | LV_960-1_1_2_load_40 | 53 | 0.00021375 | 5.3571e-05 | 0 | 0 |  | 1 | TRUE | wye
45 | LV_960-1_1_2_load_69 | 54 | 0.0005051 | 0.00012659 | 0 | 0 |  | 1 | TRUE | wye
46 | LV_960-1_1_2_load_73 | 56 | 0.00061366 | 0.0001538 | 0 | 0 |  | 1 | TRUE | wye
47 | LV_960-1_1_2_load_148 | 58 | 0.00023094 | 5.7879e-05 | 0 | 0 |  | 1 | TRUE | wye
48 | LV_960-1_1_2_load_149 | 59 | 0.00036937 | 9.2572e-05 | 0 | 0 |  | 1 | TRUE | wye
49 | LV_960-1_1_2_load_150 | 60 | 0.00094653 | 0.00023722 | 0 | 0 |  | 1 | TRUE | wye
50 | LV_960-1_1_2_load_59 | 62 | 0.0014688 | 0.00036812 | 0 | 0 |  | 1 | TRUE | wye
51 | LV_960-1_1_2_load_60 | 63 | 0.0015103 | 0.00037852 | 0 | 0 |  | 1 | TRUE | wye
52 | LV_960-1_1_2_load_63 | 65 | 0.0016583 | 0.00041562 | 0 | 0 |  | 1 | TRUE | wye
53 | LV_960-1_1_2_load_64 | 66 | 0.0012233 | 0.00030658 | 0 | 0 |  | 1 | TRUE | wye
54 | LV_960-1_1_2_load_103 | 69 | 0.0023227 | 0.00058212 | 0 | 0 |  | 1 | TRUE | wye
55 | LV_960-1_1_2_load_101 | 70 | 0.0019545 | 0.00048984 | 0 | 0 |  | 1 | TRUE | wye
56 | LV_960-1_1_2_load_141 | 71 | 0.0034439 | 0.00086312 | 0 | 0 |  | 1 | TRUE | wye
57 | LV_960-1_1_2_load_72 | 74 | 0.00047022 | 0.00011785 | 0 | 0 |  | 1 | TRUE | wye
58 | LV_960-1_1_2_load_129 | 76 | 0.00034616 | 8.6755e-05 | 0 | 0 |  | 1 | TRUE | wye
59 | LV_960-1_1_2_load_81 | 77 | 0.00068893 | 0.00017266 | 0 | 0 |  | 1 | TRUE | wye
60 | LV_960-1_1_2_load_76 | 78 | 0.0010045 | 0.00025175 | 0 | 0 |  | 1 | TRUE | wye
61 | LV_960-1_1_2_load_78 | 79 | 0.0011411 | 0.00028599 | 0 | 0 |  | 1 | TRUE | wye
62 | LV_960-1_1_2_load_79 | 80 | 0.00022796 | 5.7131e-05 | 0 | 0 |  | 1 | TRUE | wye
63 | LV_960-1_1_2_load_80 | 81 | 0.0006798 | 0.00017037 | 0 | 0 |  | 1 | TRUE | wye
64 | LV_960-1_1_2_load_82 | 82 | 0.0004755 | 0.00011917 | 0 | 0 |  | 1 | TRUE | wye
65 | LV_960-1_1_2_load_145 | 83 | 0.00034354 | 8.61e-05 | 0 | 0 |  | 1 | TRUE | wye
66 | LV_960-1_1_2_load_130 | 84 | 0.00044007 | 0.00011029 | 0 | 0 |  | 1 | TRUE | wye
67 | LV_960-1_1_2_load_96 | 85 | 0.0046118 | 0.0011558 | 0 | 0 |  | 1 | TRUE | wye
68 | LV_960-1_1_2_load_97 | 86 | 0.0017813 | 0.00044644 | 0 | 0 |  | 1 | TRUE | wye
69 | LV_960-1_1_2_load_105 | 87 | 0.0041942 | 0.0010512 | 0 | 0 |  | 1 | TRUE | wye
70 | LV_960-1_1_2_load_175 | 88 | 0.0018245 | 0.00045725 | 0 | 0 |  | 1 | TRUE | wye
71 | LV_960-1_1_2_load_111 | 89 | 0.004152 | 0.0010406 | 0 | 0 |  | 1 | TRUE | wye
72 | LV_960-1_1_2_load_122 | 90 | 0.0029338 | 0.00073529 | 0 | 0 |  | 1 | TRUE | wye
73 | LV_960-1_1_2_load_114 | 91 | 0.0023315 | 0.00058433 | 0 | 0 |  | 1 | TRUE | wye
74 | LV_960-1_1_2_load_116 | 93 | 0.0014968 | 0.00037514 | 0 | 0 |  | 1 | TRUE | wye
75 | LV_960-1_1_2_load_117 | 94 | 0.0016068 | 0.0004027 | 0 | 0 |  | 1 | TRUE | wye
76 | LV_960-1_1_2_load_159 | 95 | 0.0050627 | 0.0012688 | 0 | 0 |  | 1 | TRUE | wye
77 | LV_960-1_1_2_load_174 | 96 | 0.0025395 | 0.00063646 | 0 | 0 |  | 1 | TRUE | wye
78 | LV_960-1_1_2_load_131 | 97 | 0.00032233 | 8.0784e-05 | 0 | 0 |  | 1 | TRUE | wye
79 | LV_960-1_1_2_load_158 | 98 | 0.0012233 | 0.00030658 | 0 | 0 |  | 1 | TRUE | wye
80 | LV_960-1_1_2_load_152 | 99 | 0.0014754 | 0.00036978 | 0 | 0 |  | 1 | TRUE | wye

## ext_grid
| name | bus | vm_pu | va_degree | slack_weight | in_service
0 |  | 85 | 1 | 0 | 1 | TRUE

## line
| name | std_type | from_bus | to_bus | length_km | r_ohm_per_km | x_ohm_per_km | c_nf_per_km | g_us_per_km | max_i_ka | df | parallel | type | in_service
0 | LV_960-1_1_2_line_0 | NAYY 4x150 SE | 0 | 1 | 0.0089419 | 0.208 | 0.08 | 261 | 0 | 0.27 | 1 | 1 | cs | TRUE
1 | LV_960-1_1_2_line_1 | NAYY 4x150 SE | 0 | 2 | 0.04591 | 0.208 | 0.08 | 261 | 0 | 0.27 | 1 | 1 | cs | TRUE
2 | LV_960-1_1_2_line_2 | NAYY 4x150 SE | 1 | 3 | 0.027784 | 0.208 | 0.08 | 261 | 0 | 0.27 | 1 | 1 | cs | TRUE
3 | LV_960-1_1_2_line_3 | NAYY 4x150 SE | 2 | 4 | 0.0052424 | 0.208 | 0.08 | 261 | 0 | 0.27 | 1 | 1 | cs | TRUE
4 | LV_960-1_1_2_line_4 | NAYY 4x150 SE | 3 | 5 | 0.0047904 | 0.208 | 0.08 | 261 | 0 | 0.27 | 1 | 1 | cs | TRUE
5 | LV_960-1_1_2_line_5 | NAYY 4x150 SE | 3 | 6 | 0.013495 | 0.208 | 0.08 | 261 | 0 | 0.27 | 1 | 1 | cs | TRUE
6 | LV_960-1_1_2_line_6 | NAYY 4x150 SE | 4 | 7 | 0.019969 | 0.208 | 0.08 | 261 | 0 | 0.27 | 1 | 1 | cs | TRUE
7 | LV_960-1_1_2_line_7 | NAYY 4x150 SE | 5 | 8 | 0.01128 | 0.208 | 0.08 | 261 | 0 | 0.27 | 1 | 1 | cs | TRUE
8 | LV_960-1_1_2_line_8 | NAYY 4x150 SE | 6 | 9 | 0.012897 | 0.208 | 0.08 | 261 | 0 | 0.27 | 1 | 1 | cs | TRUE
9 | LV_960-1_1_2_line_9 | NAYY 4x150 SE | 7 | 10 | 0.015503 | 0.208 | 0.08 | 261 | 0 | 0.27 | 1 | 1 | cs | TRUE
10 | LV_960-1_1_2_line_10 | NAYY 4x150 SE | 8 | 26 | 0.012495 | 0.208 | 0.08 | 261 | 0 | 0.27 | 1 | 1 | cs | TRUE
11 | LV_960-1_1_2_line_11 | NAYY 4x150 SE | 9 | 78 | 0.0025199 | 0.208 | 0.08 | 261 | 0 | 0.27 | 1 | 1 | cs | TRUE
12 | LV_960-1_1_2_line_12 | NAYY 4x150 SE | 10 | 83 | 0.034632 | 0.208 | 0.08 | 261 | 0 | 0.27 | 1 | 1 | cs | TRUE
13 | LV_960-1_1_2_line_13 | NAYY 4x150 SE | 10 | 29 | 0.16833 | 0.208 | 0.08 | 261 | 0 | 0.27 | 1 | 1 | cs | TRUE
14 | LV_960-1_1_2_line_14 | NAYY 4x150 SE | 11 | 12 | 0.028746 | 0.208 | 0.08 | 261 | 0 | 0.27 | 1 | 1 | cs | TRUE
15 | LV_960-1_1_2_line_15 | NAYY 4x150 SE | 12 | 13 | 0.002204 | 0.208 | 0.08 | 261 | 0 | 0.27 | 1 | 1 | cs | TRUE
16 | LV_960-1_1_2_line_16 | NAYY 4x150 SE | 13 | 20 | 0.023178 | 0.208 | 0.08 | 261 | 0 | 0.27 | 1 | 1 | cs | TRUE
17 | LV_960-1_1_2_line_17 | NAYY 4x150 SE | 14 | 15 | 0.015365 | 0.208 | 0.08 | 261 | 0 | 0.27 | 1 | 1 | cs | TRUE
18 | LV_960-1_1_2_line_18 | NAYY 4x150 SE | 14 | 16 | 0.0095335 | 0.208 | 0.08 | 261 | 0 | 0.27 | 1 | 1 | cs | TRUE
19 | LV_960-1_1_2_line_19 | NAYY 4x150 SE | 14 | 17 | 0.028621 | 0.208 | 0.08 | 261 | 0 | 0.27 | 1 | 1 | cs | TRUE
20 | LV_960-1_1_2_line_20 | NAYY 4x150 SE | 15 | 21 | 0.035784 | 0.208 | 0.08 | 261 | 0 | 0.27 | 1 | 1 | cs | TRUE
21 | LV_960-1_1_2_line_21 | NAYY 4x150 SE | 16 | 19 | 0.038834 | 0.208 | 0.08 | 261 | 0 | 0.27 | 1 | 1 | cs | TRUE
22 | LV_960-1_1_2_line_22 | NAYY 4x150 SE | 18 | 19 | 0.00088323 | 0.208 | 0.08 | 261 | 0 | 0.27 | 1 | 1 | cs | TRUE
23 | LV_960-1_1_2_line_23 | NAYY 4x150 SE | 20 | 22 | 0.0075027 | 0.208 | 0.08 | 261 | 0 | 0.27 | 1 | 1 | cs | TRUE
24 | LV_960-1_1_2_line_24 | NAYY 4x150 SE | 21 | 30 | 0.028999 | 0.208 | 0.08 | 261 | 0 | 0.27 | 1 | 1 | cs | TRUE
25 | LV_960-1_1_2_line_25 | NAYY 4x150 SE | 21 | 31 | 0.015867 | 0.208 | 0.08 | 261 | 0 | 0.27 | 1 | 1 | cs | TRUE
26 | LV_960-1_1_2_line_26 | NAYY 4x150 SE | 22 | 89 | 0.019444 | 0.208 | 0.08 | 261 | 0 | 0.27 | 1 | 1 | cs | TRUE
27 | LV_960-1_1_2_line_27 | NAYY 4x150 SE | 23 | 24 | 0.0067961 | 0.208 | 0.08 | 261 | 0 | 0.27 | 1 | 1 | cs | TRUE
28 | LV_960-1_1_2_line_28 | NAYY 4x150 SE | 24 | 25 | 0.024324 | 0.208 | 0.08 | 261 | 0 | 0.27 | 1 | 1 | cs | TRUE
29 | LV_960-1_1_2_line_29 | NAYY 4x150 SE | 25 | 26 | 0.026528 | 0.208 | 0.08 | 261 | 0 | 0.27 | 1 | 1 | cs | TRUE
30 | LV_960-1_1_2_line_30 | NAYY 4x150 SE | 27 | 28 | 0.013858 | 0.208 | 0.08 | 261 | 0 | 0.27 | 1 | 1 | cs | TRUE
31 | LV_960-1_1_2_line_31 | NAYY 4x150 SE | 28 | 29 | 0.1381 | 0.208 | 0.08 | 261 | 0 | 0.27 | 1 | 1 | cs | TRUE
32 | LV_960-1_1_2_line_32 | NAYY 4x150 SE | 29 | 97 | 0.000902 | 0.208 | 0.08 | 261 | 0 | 0.27 | 1 | 1 | cs | TRUE
33 | LV_960-1_1_2_line_33 | NAYY 4x150 SE | 30 | 32 | 0.025585 | 0.208 | 0.08 | 261 | 0 | 0.27 | 1 | 1 | cs | TRUE
34 | LV_960-1_1_2_line_34 | NAYY 4x150 SE | 31 | 33 | 0.041644 | 0.208 | 0.08 | 261 | 0 | 0.27 | 1 | 1 | cs | TRUE
35 | LV_960-1_1_2_line_35 | NAYY 4x150 SE | 32 | 34 | 0.0021036 | 0.208 | 0.08 | 261 | 0 | 0.27 | 1 | 1 | cs | TRUE
36 | LV_960-1_1_2_line_36 | NAYY 4x150 SE | 33 | 35 | 0.0034122 | 0.208 | 0.08 | 261 | 0 | 0.27 | 1 | 1 | cs | TRUE
37 | LV_960-1_1_2_line_37 | NAYY 4x150 SE | 34 | 79 | 0.010878 | 0.208 | 0.08 | 261 | 0 | 0.27 | 1 | 1 | cs | TRUE
38 | LV_960-1_1_2_line_38 | NAYY 4x150 SE | 35 | 86 | 0.030419 | 0.208 | 0.08 | 261 | 0 | 0.27 | 1 | 1 | cs | TRUE
39 | LV_960-1_1_2_line_39 | NAYY 4x150 SE | 36 | 37 | 0.0086767 | 0.208 | 0.08 | 261 | 0 | 0.27 | 1 | 1 | cs | TRUE
40 | LV_960-1_1_2_line_40 | NAYY 4x150 SE | 36 | 38 | 0.014308 | 0.208 | 0.08 | 261 | 0 | 0.27 | 1 | 1 | cs | TRUE
41 | LV_960-1_1_2_line_41 | NAYY 4x150 SE | 37 | 39 | 0.0095516 | 0.208 | 0.08 | 261 | 0 | 0.27 | 1 | 1 | cs | TRUE
42 | LV_960-1_1_2_line_42 | NAYY 4x150 SE | 39 | 40 | 0.0297 | 0.208 | 0.08 | 261 | 0 | 0.27 | 1 | 1 | cs | TRUE
43 | LV_960-1_1_2_line_43 | NAYY 4x150 SE | 40 | 41 | 0.023927 | 0.208 | 0.08 | 261 | 0 | 0.27 | 1 | 1 | cs | TRUE
44 | LV_960-1_1_2_line_44 | NAYY 4x150 SE | 40 | 42 | 0.020444 | 0.208 | 0.08 | 261 | 0 | 0.27 | 1 | 1 | cs | TRUE
45 | LV_960-1_1_2_line_45 | NAYY 4x150 SE | 41 | 88 | 0.013432 | 0.208 | 0.08 | 261 | 0 | 0.27 | 1 | 1 | cs | TRUE
46 | LV_960-1_1_2_line_46 | NAYY 4x150 SE | 41 | 73 | 0.024301 | 0.208 | 0.08 | 261 | 0 | 0.27 | 1 | 1 | cs | TRUE
47 | LV_960-1_1_2_line_47 | NAYY 4x150 SE | 42 | 90 | 0.019023 | 0.208 | 0.08 | 261 | 0 | 0.27 | 1 | 1 | cs | TRUE
48 | LV_960-1_1_2_line_48 | NAYY 4x150 SE | 43 | 44 | 0.012486 | 0.208 | 0.08 | 261 | 0 | 0.27 | 1 | 1 | cs | TRUE
49 | LV_960-1_1_2_line_49 | NAYY 4x150 SE | 43 | 45 | 0.014598 | 0.208 | 0.08 | 261 | 0 | 0.27 | 1 | 1 | cs | TRUE
50 | LV_960-1_1_2_line_50 | NAYY 4x150 SE | 44 | 46 | 0.017765 | 0.208 | 0.08 | 261 | 0 | 0.27 | 1 | 1 | cs | TRUE
51 | LV_960-1_1_2_line_51 | NAYY 4x150 SE | 45 | 47 | 0.017137 | 0.208 | 0.08 | 261 | 0 | 0.27 | 1 | 1 | cs | TRUE
52 | LV_960-1_1_2_line_52 | NAYY 4x150 SE | 46 | 48 | 0.011315 | 0.208 | 0.08 | 261 | 0 | 0.27 | 1 | 1 | cs | TRUE
53 | LV_960-1_1_2_line_53 | NAYY 4x150 SE | 47 | 49 | 0.008644 | 0.208 | 0.08 | 261 | 0 | 0.27 | 1 | 1 | cs | TRUE
54 | LV_960-1_1_2_line_54 | NAYY 4x150 SE | 48 | 50 | 0.015303 | 0.208 | 0.08 | 261 | 0 | 0.27 | 1 | 1 | cs | TRUE
55 | LV_960-1_1_2_line_55 | NAYY 4x150 SE | 49 | 51 | 0.022738 | 0.208 | 0.08 | 261 | 0 | 0.27 | 1 | 1 | cs | TRUE
56 | LV_960-1_1_2_line_56 | NAYY 4x150 SE | 50 | 67 | 0.006049 | 0.208 | 0.08 | 261 | 0 | 0.27 | 1 | 1 | cs | TRUE
57 | LV_960-1_1_2_line_57 | NAYY 4x150 SE | 50 | 63 | 0.0044514 | 0.208 | 0.08 | 261 | 0 | 0.27 | 1 | 1 | cs | TRUE
58 | LV_960-1_1_2_line_58 | NAYY 4x150 SE | 51 | 85 | 0.010382 | 0.208 | 0.08 | 261 | 0 | 0.27 | 1 | 1 | cs | TRUE
59 | LV_960-1_1_2_line_59 | NAYY 4x150 SE | 52 | 53 | 0.032363 | 0.208 | 0.08 | 261 | 0 | 0.27 | 1 | 1 | cs | TRUE
60 | LV_960-1_1_2_line_60 | NAYY 4x150 SE | 53 | 54 | 0.10051 | 0.208 | 0.08 | 261 | 0 | 0.27 | 1 | 1 | cs | TRUE
61 | LV_960-1_1_2_line_61 | NAYY 4x150 SE | 54 | 57 | 0.091617 | 0.208 | 0.08 | 261 | 0 | 0.27 | 1 | 1 | cs | TRUE
62 | LV_960-1_1_2_line_62 | NAYY 4x150 SE | 54 | 55 | 0.015525 | 0.208 | 0.08 | 261 | 0 | 0.27 | 1 | 1 | cs | TRUE
63 | LV_960-1_1_2_line_63 | NAYY 4x150 SE | 55 | 56 | 0.024387 | 0.208 | 0.08 | 261 | 0 | 0.27 | 1 | 1 | cs | TRUE
64 | LV_960-1_1_2_line_64 | NAYY 4x150 SE | 56 | 58 | 0.023874 | 0.208 | 0.08 | 261 | 0 | 0.27 | 1 | 1 | cs | TRUE
65 | LV_960-1_1_2_line_65 | NAYY 4x150 SE | 57 | 74 | 0.090817 | 0.208 | 0.08 | 261 | 0 | 0.27 | 1 | 1 | cs | TRUE
66 | LV_960-1_1_2_line_66 | NAYY 4x150 SE | 58 | 59 | 0.006154 | 0.208 | 0.08 | 261 | 0 | 0.27 | 1 | 1 | cs | TRUE
67 | LV_960-1_1_2_line_67 | NAYY 4x150 SE | 59 | 60 | 0.018027 | 0.208 | 0.08 | 261 | 0 | 0.27 | 1 | 1 | cs | TRUE
68 | LV_960-1_1_2_line_68 | NAYY 4x150 SE | 60 | 61 | 0.10785 | 0.208 | 0.08 | 261 | 0 | 0.27 | 1 | 1 | cs | TRUE
69 | LV_960-1_1_2_line_69 | NAYY 4x150 SE | 61 | 99 | 0.016285 | 0.208 | 0.08 | 261 | 0 | 0.27 | 1 | 1 | cs | TRUE
70 | LV_960-1_1_2_line_70 | NAYY 4x150 SE | 62 | 63 | 0.028456 | 0.208 | 0.08 | 261 | 0 | 0.27 | 1 | 1 | cs | TRUE
71 | LV_960-1_1_2_line_71 | NAYY 4x150 SE | 62 | 64 | 0.041166 | 0.208 | 0.08 | 261 | 0 | 0.27 | 1 | 1 | cs | TRUE
72 | LV_960-1_1_2_line_72 | NAYY 4x150 SE | 64 | 65 | 0.0489 | 0.208 | 0.08 | 261 | 0 | 0.27 | 1 | 1 | cs | TRUE
73 | LV_960-1_1_2_line_73 | NAYY 4x150 SE | 64 | 66 | 0.014087 | 0.208 | 0.08 | 261 | 0 | 0.27 | 1 | 1 | cs | TRUE
74 | LV_960-1_1_2_line_74 | NAYY 4x150 SE | 65 | 68 | 0.005296 | 0.208 | 0.08 | 261 | 0 | 0.27 | 1 | 1 | cs | TRUE
75 | LV_960-1_1_2_line_75 | NAYY 4x150 SE | 67 | 69 | 0.02338 | 0.208 | 0.08 | 261 | 0 | 0.27 | 1 | 1 | cs | TRUE
76 | LV_960-1_1_2_line_76 | NAYY 4x150 SE | 67 | 70 | 0.019397 | 0.208 | 0.08 | 261 | 0 | 0.27 | 1 | 1 | cs | TRUE
77 | LV_960-1_1_2_line_77 | NAYY 4x150 SE | 68 | 71 | 0.011118 | 0.208 | 0.08 | 261 | 0 | 0.27 | 1 | 1 | cs | TRUE
78 | LV_960-1_1_2_line_78 | NAYY 4x150 SE | 68 | 72 | 0.031008 | 0.208 | 0.08 | 261 | 0 | 0.27 | 1 | 1 | cs | TRUE
79 | LV_960-1_1_2_line_79 | NAYY 4x150 SE | 70 | 73 | 0.014079 | 0.208 | 0.08 | 261 | 0 | 0.27 | 1 | 1 | cs | TRUE
80 | LV_960-1_1_2_line_80 | NAYY 4x150 SE | 71 | 98 | 0.011532 | 0.208 | 0.08 | 261 | 0 | 0.27 | 1 | 1 | cs | TRUE
81 | LV_960-1_1_2_line_81 | NAYY 4x150 SE | 72 | 96 | 0.01072 | 0.208 | 0.08 | 261 | 0 | 0.27 | 1 | 1 | cs | TRUE
82 | LV_960-1_1_2_line_82 | NAYY 4x150 SE | 72 | 94 | 0.013846 | 0.208 | 0.08 | 261 | 0 | 0.27 | 1 | 1 | cs | TRUE
83 | LV_960-1_1_2_line_83 | NAYY 4x150 SE | 73 | 87 | 0.013411 | 0.208 | 0.08 | 261 | 0 | 0.27 | 1 | 1 | cs | TRUE
84 | LV_960-1_1_2_line_84 | NAYY 4x150 SE | 74 | 75 | 0.045667 | 0.208 | 0.08 | 261 | 0 | 0.27 | 1 | 1 | cs | TRUE
85 | LV_960-1_1_2_line_85 | NAYY 4x150 SE | 75 | 76 | 0.033837 | 0.208 | 0.08 | 261 | 0 | 0.27 | 1 | 1 | cs | TRUE
86 | LV_960-1_1_2_line_86 | NAYY 4x150 SE | 75 | 77 | 0.0026065 | 0.208 | 0.08 | 261 | 0 | 0.27 | 1 | 1 | cs | TRUE
87 | LV_960-1_1_2_line_87 | NAYY 4x150 SE | 76 | 84 | 0.024599 | 0.208 | 0.08 | 261 | 0 | 0.27 | 1 | 1 | cs | TRUE
88 | LV_960-1_1_2_line_88 | NAYY 4x150 SE | 77 | 80 | 0.013398 | 0.208 | 0.08 | 261 | 0 | 0.27 | 1 | 1 | cs | TRUE
89 | LV_960-1_1_2_line_89 | NAYY 4x150 SE | 78 | 79 | 0.01463 | 0.208 | 0.08 | 261 | 0 | 0.27 | 1 | 1 | cs | TRUE
90 | LV_960-1_1_2_line_90 | NAYY 4x150 SE | 80 | 81 | 0.047711 | 0.208 | 0.08 | 261 | 0 | 0.27 | 1 | 1 | cs | TRUE
91 | LV_960-1_1_2_line_91 | NAYY 4x150 SE | 81 | 82 | 0.092511 | 0.208 | 0.08 | 261 | 0 | 0.27 | 1 | 1 | cs | TRUE
92 | LV_960-1_1_2_line_92 | NAYY 4x150 SE | 84 | 97 | 0.040427 | 0.208 | 0.08 | 261 | 0 | 0.27 | 1 | 1 | cs | TRUE
93 | LV_960-1_1_2_line_93 | NAYY 4x150 SE | 85 | 86 | 0.016572 | 0.208 | 0.08 | 261 | 0 | 0.27 | 1 | 1 | cs | TRUE
94 | LV_960-1_1_2_line_94 | NAYY 4x150 SE | 89 | 90 | 0.011711 | 0.208 | 0.08 | 261 | 0 | 0.27 | 1 | 1 | cs | TRUE
95 | LV_960-1_1_2_line_95 | NAYY 4x150 SE | 91 | 92 | 0.030942 | 0.208 | 0.08 | 261 | 0 | 0.27 | 1 | 1 | cs | TRUE
96 | LV_960-1_1_2_line_96 | NAYY 4x150 SE | 92 | 93 | 0.01989 | 0.208 | 0.08 | 261 | 0 | 0.27 | 1 | 1 | cs | TRUE
97 | LV_960-1_1_2_line_97 | NAYY 4x150 SE | 92 | 94 | 0.022992 | 0.208 | 0.08 | 261 | 0 | 0.27 | 1 | 1 | cs | TRUE
98 | LV_960-1_1_2_line_98 | NAYY 4x150 SE | 93 | 95 | 0.0030141 | 0.208 | 0.08 | 261 | 0 | 0.27 | 1 | 1 | cs | TRUE

## trafo
| name | std_type | hv_bus | lv_bus | sn_mva | vn_hv_kv | vn_lv_kv | vk_percent | vkr_percent | pfe_kw | i0_percent | shift_degree | tap_side | tap_neutral | tap_min | tap_max | tap_step_percent | tap_step_degree | tap_pos | tap_phase_shifter | parallel | df | in_service
0 | LV_960-1_1_2_trafo_96 | 0.25 MVA 20/0.4 kV | 100 | 85 | 0.25 | 20 | 0.4 | 6 | 1.44 | 0.8 | 0.32 | 150 | hv | 0 | -2 | 2 | 2.5 | 0 | 0 | FALSE | 1 | 1 | TRUE

## line_geodata
| x0 | y0 | x1 | y1 | x2 | y2 | x3 | y3 | x4 | y4 | x5 | y5 | x6 | y6 | x7 | y7 | x8 | y8
0 | 2629709.0893 | 1214040.3976 | 2629706.8102 | 1214049.0442
1 | 2629709.0893 | 1214040.3976 | 2629711.5314 | 1214031.1326 | 2629713.5884 | 1214020.7147 | 2629717.3425 | 1213995.2807
2 | 2629697.2015 | 1214075.0866 | 2629702.7212 | 1214061.6841 | 2629706.1437 | 1214051.5731 | 2629706.8102 | 1214049.0442
3 | 2629717.3425 | 1213995.2807 | 2629718.108 | 1213990.0945
4 | 2629697.2015 | 1214075.0866 | 2629695.1099 | 1214079.3962
5 | 2629697.2015 | 1214075.0866 | 2629705.079 | 1214077.794 | 2629710.0598 | 1214079.1602
6 | 2629721.024 | 1213970.3394 | 2629718.108 | 1213990.0945
7 | 2629690.1847 | 1214089.5443 | 2629694.6232 | 1214080.399 | 2629695.1099 | 1214079.3962
8 | 2629710.0598 | 1214079.1602 | 2629713.0048 | 1214079.968 | 2629719.8433 | 1214079.3238 | 2629722.3613 | 1214077.7414
9 | 2629723.2877 | 1213955.0031 | 2629721.024 | 1213970.3394
10 | 2629690.1847 | 1214089.5443 | 2629684.7292 | 1214100.7852
11 | 2629722.3613 | 1214077.7414 | 2629724.4949 | 1214076.4006
12 | 2629723.2877 | 1213955.0031 | 2629726.7484 | 1213955.5206 | 2629735.4338 | 1213956.1753 | 2629742.8999 | 1213956.1236 | 2629757.815 | 1213955.0061
13 | 2629723.2877 | 1213955.0031 | 2629714.6384 | 1213786.897
14 | 2629846.1524 | 1214121.9671 | 2629850.6659 | 1214121.5227 | 2629855.751 | 1214120.681 | 2629861.7395 | 1214116.8754 | 2629868.2805 | 1214106.8614
15 | 2629846.1524 | 1214121.9671 | 2629845.6657 | 1214124.1166
16 | 2629845.6657 | 1214124.1166 | 2629844.8476 | 1214127.7305 | 2629841.7637 | 1214146.9578
17 | 2629834.9639 | 1214029.5582 | 2629832.1922 | 1214029.4665 | 2629821.0336 | 1214023.6332
18 | 2629834.9639 | 1214029.5582 | 2629835.235 | 1214033.0504 | 2629836.6319 | 1214036.2148 | 2629838.2173 | 1214038.2397
19 | 2629834.9639 | 1214029.5582 | 2629835.5211 | 1214027.482 | 2629847.8886 | 1214016.2484 | 2629849.6113 | 1214013.4777 | 2629850.5373 | 1214009.0464 | 2629850.1917 | 1214007.1032
20 | 2629787.4059 | 1214024.7514 | 2629789.7292 | 1214023.3733 | 2629797.4768 | 1214020.1656 | 2629801.0972 | 1214019.1164 | 2629804.821 | 1214018.6681 | 2629808.5644 | 1214018.8424 | 2629812.2288 | 1214019.6278 | 2629817.6556 | 1214021.8673 | 2629821.0336 | 1214023.6332
21 | 2629838.2173 | 1214038.2397 | 2629840.7825 | 1214041.5163 | 2629842.9523 | 1214045.0292 | 2629843.6368 | 1214050.9137 | 2629844.5277 | 1214075.5176
22 | 2629844.5277 | 1214075.5176 | 2629844.5596 | 1214076.4003
23 | 2629841.7637 | 1214146.9578 | 2629840.5756 | 1214154.3658
24 | 2629787.4059 | 1214024.7514 | 2629777.7164 | 1214030.5175 | 2629772.9284 | 1214034.1957 | 2629764.4553 | 1214042.2441
25 | 2629787.4059 | 1214024.7514 | 2629791.1412 | 1214040.172
26 | 2629837.4963 | 1214173.5643 | 2629840.5756 | 1214154.3658
27 | 2629659.5597 | 1214152.649 | 2629662.5263 | 1214146.5346
28 | 2629673.1464 | 1214124.651 | 2629664.1521 | 1214143.1836 | 2629662.5263 | 1214146.5346
29 | 2629673.1464 | 1214124.651 | 2629684.7292 | 1214100.7852
30 | 2629860.7014 | 1213774.8075 | 2629856.5189 | 1213778.8667 | 2629852.7361 | 1213785.9498
31 | 2629714.6384 | 1213786.897 | 2629852.7361 | 1213785.9498
32 | 2629714.6384 | 1213786.897 | 2629714.5164 | 1213786.0033
33 | 2629747.8725 | 1214061.7088 | 2629760.6714 | 1214046.1637 | 2629764.1146 | 1214042.5677 | 2629764.4553 | 1214042.2441
34 | 2629791.1412 | 1214040.172 | 2629792.4289 | 1214045.4883 | 2629794.2658 | 1214054.8362 | 2629796.0165 | 1214072.3105 | 2629796.5428 | 1214081.381
35 | 2629747.8725 | 1214061.7088 | 2629747.8725 | 1214061.7088 | 2629746.0914 | 1214062.8282
36 | 2629796.5428 | 1214081.381 | 2629796.576 | 1214081.9521 | 2629796.5311 | 1214084.7919
37 | 2629736.8815 | 1214068.6161 | 2629746.0914 | 1214062.8282
38 | 2629796.5311 | 1214084.7919 | 2629796.4316 | 1214091.09 | 2629792.2773 | 1214106.3002 | 2629790.656 | 1214114.494
39 | 2629853.3213 | 1214252.7355 | 2629851.9523 | 1214253.0601 | 2629847.114 | 1214253.1693 | 2629844.7721 | 1214252.5202
40 | 2629867.2432 | 1214249.4345 | 2629853.3213 | 1214252.7355
41 | 2629836.9314 | 1214247.4254 | 2629837.2218 | 1214247.8835 | 2629840.776 | 1214250.9364 | 2629842.6621 | 1214251.9353 | 2629844.7721 | 1214252.5202
42 | 2629822.9658 | 1214222.2421 | 2629827.1879 | 1214225.3761 | 2629830.1622 | 1214228.9708 | 2629834.7051 | 1214243.9131 | 2629836.9314 | 1214247.4254
43 | 2629805.2278 | 1214238.3517 | 2629810.1331 | 1214233.9514 | 2629817.9071 | 1214226.9195 | 2629822.9658 | 1214222.2421
44 | 2629822.9658 | 1214222.2421 | 2629826.1559 | 1214216.0767 | 2629831.2152 | 1214203.5579
45 | 2629805.2278 | 1214238.3517 | 2629804.8422 | 1214231.9238 | 2629806.6606 | 1214225.1735
46 | 2629787.1019 | 1214254.5928 | 2629805.2278 | 1214238.3517
47 | 2629835.6417 | 1214185.127 | 2629834.1395 | 1214194.4931 | 2629832.4154 | 1214200.588 | 2629831.2152 | 1214203.5579
48 | 2629769.9476 | 1214202.0566 | 2629765.3991 | 1214213.6845
49 | 2629769.9476 | 1214202.0566 | 2629771.1419 | 1214199.0035 | 2629774.3588 | 1214188.1509
50 | 2629765.3991 | 1214213.6845 | 2629758.9275 | 1214230.2285
51 | 2629778.7744 | 1214171.6001 | 2629776.9431 | 1214179.4323 | 2629774.3588 | 1214188.1509
52 | 2629754.9565 | 1214240.8185 | 2629755.5641 | 1214238.8265 | 2629758.9275 | 1214230.2285
53 | 2629780.7423 | 1214163.1831 | 2629778.7744 | 1214171.6001
54 | 2629750.4916 | 1214255.4552 | 2629754.9565 | 1214240.8185
55 | 2629785.4241 | 1214140.9355 | 2629782.5616 | 1214155.4021 | 2629780.7423 | 1214163.1831
56 | 2629756.1001 | 1214257.7623 | 2629750.4916 | 1214255.4552
57 | 2629750.4916 | 1214255.4552 | 2629748.9481 | 1214259.6304
58 | 2629785.4241 | 1214140.9355 | 2629787.4393 | 1214130.7509
59 | 2629698.9366 | 1213460.1881 | 2629689.9325 | 1213453.7057 | 2629681.283 | 1213448.7376 | 2629675.1836 | 1213447.2398 | 2629671.6907 | 1213447.0223 | 2629670.1803 | 1213447.1183
60 | 2629587.9239 | 1213504.8776 | 2629670.1803 | 1213447.1183
61 | 2629654.4254 | 1213567.8946 | 2629587.9239 | 1213504.8776
62 | 2629577.2052 | 1213493.7026 | 2629580.0881 | 1213497.4524 | 2629587.9239 | 1213504.8776
63 | 2629577.2052 | 1213493.7026 | 2629571.7203 | 1213498.4893 | 2629568.8574 | 1213501.4213 | 2629567.6174 | 1213504.8727 | 2629567.6268 | 1213509.1196 | 2629569.8653 | 1213513.6967
64 | 2629574.616 | 1213536.4587 | 2629574.616 | 1213536.4587 | 2629575.4887 | 1213532.0161 | 2629575.1005 | 1213527.5671 | 2629573.7892 | 1213522.4244 | 2629571.7474 | 1213517.5448 | 2629569.8653 | 1213513.6967
65 | 2629654.4254 | 1213567.8946 | 2629659.9821 | 1213573.1252 | 2629667.8612 | 1213581.7693 | 2629674.7259 | 1213591.2644 | 2629680.4782 | 1213601.4544 | 2629685.0047 | 1213612.2163 | 2629688.1845 | 1213623.4497 | 2629690.0512 | 1213634.4986 | 2629691.5962 | 1213647.9261
66 | 2629570.9033 | 1213541.2987 | 2629571.8993 | 1213540.5365 | 2629574.616 | 1213536.4587
67 | 2629570.9033 | 1213541.2987 | 2629568.2473 | 1213543.3311 | 2629564.1691 | 1213544.7451 | 2629559.7854 | 1213544.9568 | 2629554.3266 | 1213542.5224
68 | 2629554.3266 | 1213542.5224 | 2629447.6756 | 1213526.5036
69 | 2629433.7193 | 1213528.725 | 2629437.7506 | 1213529.1118 | 2629443.5135 | 1213531.0746 | 2629447.6756 | 1213526.5036
70 | 2629742.4456 | 1214287.284 | 2629742.8056 | 1214284.4558 | 2629747.4969 | 1214263.5561 | 2629748.9481 | 1214259.6304
71 | 2629746.175 | 1214327.6418 | 2629746.0956 | 1214319.1921 | 2629741.8822 | 1214306.6862 | 2629741.1142 | 1214297.7439 | 2629742.4456 | 1214287.284
72 | 2629746.175 | 1214327.6418 | 2629757.4573 | 1214328.2873 | 2629795.0464 | 1214327.4029
73 | 2629746.175 | 1214327.6418 | 2629744.3814 | 1214337.0605 | 2629743.176 | 1214341.3954
74 | 2629800.3409 | 1214327.2783 | 2629795.0464 | 1214327.4029
75 | 2629756.1001 | 1214257.7623 | 2629757.8651 | 1214281.0755
76 | 2629756.1001 | 1214257.7623 | 2629759.3363 | 1214259.1014 | 2629764.4689 | 1214260.8946 | 2629768.5214 | 1214261.493 | 2629772.6381 | 1214261.4134 | 2629774.8445 | 1214261.0075
77 | 2629800.3409 | 1214327.2783 | 2629800.2668 | 1214334.5265 | 2629798.8986 | 1214338.1463
78 | 2629828.4076 | 1214315.6451 | 2629814.4127 | 1214324.4135 | 2629807.2679 | 1214327.1128 | 2629800.3409 | 1214327.2783
79 | 2629787.1019 | 1214254.5928 | 2629784.1343 | 1214257.2462 | 2629780.5852 | 1214259.2518 | 2629776.6973 | 1214260.6666 | 2629774.8445 | 1214261.0075
80 | 2629794.8214 | 1214348.9337 | 2629798.8986 | 1214338.1463
81 | 2629828.4076 | 1214315.6451 | 2629826.6302 | 1214305.0746
82 | 2629828.4076 | 1214315.6451 | 2629832.8999 | 1214314.8559 | 2629836.6596 | 1214316.2978 | 2629840.6142 | 1214319.764
83 | 2629787.1019 | 1214254.5928 | 2629790.4007 | 1214258.6004 | 2629792.6016 | 1214266.527
84 | 2629708.7342 | 1213688.2334 | 2629699.9779 | 1213680.3854 | 2629696.6286 | 1213674.2207 | 2629694.5377 | 1213668.5626 | 2629693.2037 | 1213661.8966 | 2629691.5962 | 1213647.9261
85 | 2629708.7342 | 1213688.2334 | 2629707.0646 | 1213692.5387 | 2629705.4433 | 1213702.414 | 2629704.9606 | 1213709.3601 | 2629705.1311 | 1213716.3093 | 2629705.7549 | 1213721.5702
86 | 2629708.7342 | 1213688.2334 | 2629709.965 | 1213685.9358
87 | 2629709.0502 | 1213745.9476 | 2629705.962 | 1213723.3175 | 2629705.7549 | 1213721.5702
88 | 2629718.0351 | 1213675.3012 | 2629716.355 | 1213677.0204 | 2629711.0802 | 1213683.8537 | 2629709.965 | 1213685.9358
89 | 2629736.8815 | 1214068.6161 | 2629724.4949 | 1214076.4006
90 | 2629718.0351 | 1213675.3012 | 2629720.0958 | 1213673.1924 | 2629739.729 | 1213658.1037 | 2629739.6393 | 1213657.8142 | 2629755.5713 | 1213646.2314
91 | 2629755.5713 | 1213646.2314 | 2629755.5713 | 1213646.2314 | 2629773.3554 | 1213631.8562 | 2629797.8513 | 1213608.8875 | 2629812.6081 | 1213592.3961 | 2629820.6296 | 1213581.0022
92 | 2629709.0502 | 1213745.9476 | 2629714.5164 | 1213786.0033
93 | 2629790.656 | 1214114.494 | 2629787.4393 | 1214130.7509
94 | 2629835.6417 | 1214185.127 | 2629837.4963 | 1214173.5643
95 | 2629854.064 | 1214338.0083 | 2629841.8483 | 1214344.8401 | 2629837.1969 | 1214351.6318 | 2629834.3897 | 1214359.881
96 | 2629854.064 | 1214338.0083 | 2629859.6655 | 1214338.6478 | 2629869.0673 | 1214335.6598 | 2629870.2499 | 1214331.4348
97 | 2629854.064 | 1214338.0083 | 2629849.8036 | 1214334.9408 | 2629840.6142 | 1214319.764
98 | 2629871.0623 | 1214328.5323 | 2629870.2499 | 1214331.4348

## bus_geodata
| x | y | coords
0 | 2629709.0893 | 1214040.3976
1 | 2629706.8102 | 1214049.0442
2 | 2629717.3425 | 1213995.2807
3 | 2629697.2015 | 1214075.0866
4 | 2629718.108 | 1213990.0945
5 | 2629695.1099 | 1214079.3962
6 | 2629710.0598 | 1214079.1602
7 | 2629721.024 | 1213970.3394
8 | 2629690.1847 | 1214089.5443
9 | 2629722.3613 | 1214077.7414
10 | 2629723.2877 | 1213955.0031
11 | 2629868.2805 | 1214106.8614
12 | 2629846.1524 | 1214121.9671
13 | 2629845.6657 | 1214124.1166
14 | 2629834.9639 | 1214029.5582
15 | 2629821.0336 | 1214023.6332
16 | 2629838.2173 | 1214038.2397
17 | 2629850.1917 | 1214007.1032
18 | 2629844.5596 | 1214076.4003
19 | 2629844.5277 | 1214075.5176
20 | 2629841.7637 | 1214146.9578
21 | 2629787.4059 | 1214024.7514
22 | 2629840.5756 | 1214154.3658
23 | 2629659.5597 | 1214152.649
24 | 2629662.5263 | 1214146.5346
25 | 2629673.1464 | 1214124.651
26 | 2629684.7292 | 1214100.7852
27 | 2629860.7014 | 1213774.8075
28 | 2629852.7361 | 1213785.9498
29 | 2629714.6384 | 1213786.897
30 | 2629764.4553 | 1214042.2441
31 | 2629791.1412 | 1214040.172
32 | 2629747.8725 | 1214061.7088
33 | 2629796.5428 | 1214081.381
34 | 2629746.0914 | 1214062.8282
35 | 2629796.5311 | 1214084.7919
36 | 2629853.3213 | 1214252.7355
37 | 2629844.7721 | 1214252.5202
38 | 2629867.2432 | 1214249.4345
39 | 2629836.9314 | 1214247.4254
40 | 2629822.9658 | 1214222.2421
41 | 2629805.2278 | 1214238.3517
42 | 2629831.2152 | 1214203.5579
43 | 2629769.9476 | 1214202.0566
44 | 2629765.3991 | 1214213.6845
45 | 2629774.3588 | 1214188.1509
46 | 2629758.9275 | 1214230.2285
47 | 2629778.7744 | 1214171.6001
48 | 2629754.9565 | 1214240.8185
49 | 2629780.7423 | 1214163.1831
50 | 2629750.4916 | 1214255.4552
51 | 2629785.4241 | 1214140.9355
52 | 2629698.9366 | 1213460.1881
53 | 2629670.1802 | 1213447.1183
54 | 2629587.9239 | 1213504.8776
55 | 2629577.2052 | 1213493.7026
56 | 2629569.8653 | 1213513.6967
57 | 2629654.4254 | 1213567.8946
58 | 2629574.616 | 1213536.4587
59 | 2629570.9033 | 1213541.2987
60 | 2629554.3266 | 1213542.5224
61 | 2629447.6756 | 1213526.5036
62 | 2629742.4456 | 1214287.284
63 | 2629748.9481 | 1214259.6304
64 | 2629746.175 | 1214327.6418
65 | 2629795.0464 | 1214327.4029
66 | 2629743.176 | 1214341.3954
67 | 2629756.1001 | 1214257.7623
68 | 2629800.3409 | 1214327.2783
69 | 2629757.8651 | 1214281.0755
70 | 2629774.8445 | 1214261.0075
71 | 2629798.8986 | 1214338.1463
72 | 2629828.4076 | 1214315.6451
73 | 2629787.1019 | 1214254.5928
74 | 2629691.5962 | 1213647.9261
75 | 2629708.7342 | 1213688.2334
76 | 2629705.7549 | 1213721.5702
77 | 2629709.965 | 1213685.9358
78 | 2629724.4949 | 1214076.4006
79 | 2629736.8815 | 1214068.6161
80 | 2629718.0351 | 1213675.3012
81 | 2629755.5713 | 1213646.2314
82 | 2629820.6296 | 1213581.0022
83 | 2629757.815 | 1213955.0061
84 | 2629709.0502 | 1213745.9476
85 | 2629787.4393 | 1214130.7509
86 | 2629790.656 | 1214114.494
87 | 2629792.6016 | 1214266.527
88 | 2629806.6606 | 1214225.1735
89 | 2629837.4963 | 1214173.5643
90 | 2629835.6417 | 1214185.127
91 | 2629834.3897 | 1214359.881
92 | 2629854.064 | 1214338.0083
93 | 2629870.2499 | 1214331.4348
94 | 2629840.6142 | 1214319.764
95 | 2629871.0623 | 1214328.5323
96 | 2629826.6302 | 1214305.0746
97 | 2629714.5164 | 1213786.0033
98 | 2629794.8214 | 1214348.9337
99 | 2629433.7193 | 1213528.725
100 | 2629787.4059 | 1214024.7514

## line_std_types
| c_nf_per_km | r_ohm_per_km | x_ohm_per_km | max_i_ka | type | q_mm2 | alpha | voltage_rating
NAYY 4x50 SE | 210 | 0.642 | 0.083 | 0.142 | cs | 50 | 0.00403 | LV
NAYY 4x120 SE | 264 | 0.225 | 0.08 | 0.242 | cs | 120 | 0.00403 | LV
NAYY 4x150 SE | 261 | 0.208 | 0.08 | 0.27 | cs | 150 | 0.00403 | LV
NA2XS2Y 1x95 RM/25 12/20 kV | 216 | 0.313 | 0.132 | 0.252 | cs | 95 | 0.00403 | MV
NA2XS2Y 1x185 RM/25 12/20 kV | 273 | 0.161 | 0.117 | 0.362 | cs | 185 | 0.00403 | MV
NA2XS2Y 1x240 RM/25 12/20 kV | 304 | 0.122 | 0.112 | 0.421 | cs | 240 | 0.00403 | MV
NA2XS2Y 1x95 RM/25 6/10 kV | 315 | 0.313 | 0.123 | 0.249 | cs | 95 | 0.00403 | MV
NA2XS2Y 1x185 RM/25 6/10 kV | 406 | 0.161 | 0.11 | 0.358 | cs | 185 | 0.00403 | MV
NA2XS2Y 1x240 RM/25 6/10 kV | 456 | 0.122 | 0.105 | 0.416 | cs | 240 | 0.00403 | MV
NA2XS2Y 1x150 RM/25 12/20 kV | 250 | 0.206 | 0.116 | 0.319 | cs | 150 | 0.00403 | MV
NA2XS2Y 1x120 RM/25 12/20 kV | 230 | 0.253 | 0.119 | 0.283 | cs | 120 | 0.00403 | MV
NA2XS2Y 1x70 RM/25 12/20 kV | 190 | 0.443 | 0.132 | 0.22 | cs | 70 | 0.00403 | MV
NA2XS2Y 1x150 RM/25 6/10 kV | 360 | 0.206 | 0.11 | 0.315 | cs | 150 | 0.00403 | MV
NA2XS2Y 1x120 RM/25 6/10 kV | 340 | 0.253 | 0.113 | 0.28 | cs | 120 | 0.00403 | MV
NA2XS2Y 1x70 RM/25 6/10 kV | 280 | 0.443 | 0.123 | 0.217 | cs | 70 | 0.00403 | MV
N2XS(FL)2Y 1x120 RM/35 64/110 kV | 112 | 0.153 | 0.166 | 0.366 | cs | 120 | 0.00393 | HV
N2XS(FL)2Y 1x185 RM/35 64/110 kV | 125 | 0.099 | 0.156 | 0.457 | cs | 185 | 0.00393 | HV
N2XS(FL)2Y 1x240 RM/35 64/110 kV | 135 | 0.075 | 0.149 | 0.526 | cs | 240 | 0.00393 | HV
N2XS(FL)2Y 1x300 RM/35 64/110 kV | 144 | 0.06 | 0.144 | 0.588 | cs | 300 | 0.00393 | HV
15-AL1/3-ST1A 0.4 | 11 | 1.8769 | 0.35 | 0.105 | ol | 16 | 0.00403 | LV
24-AL1/4-ST1A 0.4 | 11.25 | 1.2012 | 0.335 | 0.14 | ol | 24 | 0.00403 | LV
48-AL1/8-ST1A 0.4 | 12.2 | 0.5939 | 0.3 | 0.21 | ol | 48 | 0.00403 | LV
94-AL1/15-ST1A 0.4 | 13.2 | 0.306 | 0.29 | 0.35 | ol | 94 | 0.00403 | LV
34-AL1/6-ST1A 10.0 | 9.7 | 0.8342 | 0.36 | 0.17 | ol | 34 | 0.00403 | MV
48-AL1/8-ST1A 10.0 | 10.1 | 0.5939 | 0.35 | 0.21 | ol | 48 | 0.00403 | MV
70-AL1/11-ST1A 10.0 | 10.4 | 0.4132 | 0.339 | 0.29 | ol | 70 | 0.00403 | MV
94-AL1/15-ST1A 10.0 | 10.75 | 0.306 | 0.33 | 0.35 | ol | 94 | 0.00403 | MV
122-AL1/20-ST1A 10.0 | 11.1 | 0.2376 | 0.323 | 0.41 | ol | 122 | 0.00403 | MV
149-AL1/24-ST1A 10.0 | 11.25 | 0.194 | 0.315 | 0.47 | ol | 149 | 0.00403 | MV
34-AL1/6-ST1A 20.0 | 9.15 | 0.8342 | 0.382 | 0.17 | ol | 34 | 0.00403 | MV
48-AL1/8-ST1A 20.0 | 9.5 | 0.5939 | 0.372 | 0.21 | ol | 48 | 0.00403 | MV
70-AL1/11-ST1A 20.0 | 9.7 | 0.4132 | 0.36 | 0.29 | ol | 70 | 0.00403 | MV
94-AL1/15-ST1A 20.0 | 10 | 0.306 | 0.35 | 0.35 | ol | 94 | 0.00403 | MV
122-AL1/20-ST1A 20.0 | 10.3 | 0.2376 | 0.344 | 0.41 | ol | 122 | 0.00403 | MV
149-AL1/24-ST1A 20.0 | 10.5 | 0.194 | 0.337 | 0.47 | ol | 149 | 0.00403 | MV
184-AL1/30-ST1A 20.0 | 10.75 | 0.1571 | 0.33 | 0.535 | ol | 184 | 0.00403 | MV
243-AL1/39-ST1A 20.0 | 11 | 0.1188 | 0.32 | 0.645 | ol | 243 | 0.00403 | MV
48-AL1/8-ST1A 110.0 | 8 | 0.5939 | 0.46 | 0.21 | ol | 48 | 0.00403 | HV
70-AL1/11-ST1A 110.0 | 8.4 | 0.4132 | 0.45 | 0.29 | ol | 70 | 0.00403 | HV
94-AL1/15-ST1A 110.0 | 8.65 | 0.306 | 0.44 | 0.35 | ol | 94 | 0.00403 | HV
122-AL1/20-ST1A 110.0 | 8.5 | 0.2376 | 0.43 | 0.41 | ol | 122 | 0.00403 | HV
149-AL1/24-ST1A 110.0 | 8.75 | 0.194 | 0.41 | 0.47 | ol | 149 | 0.00403 | HV
184-AL1/30-ST1A 110.0 | 8.8 | 0.1571 | 0.4 | 0.535 | ol | 184 | 0.00403 | HV
243-AL1/39-ST1A 110.0 | 9 | 0.1188 | 0.39 | 0.645 | ol | 243 | 0.00403 | HV
305-AL1/39-ST1A 110.0 | 9.2 | 0.0949 | 0.38 | 0.74 | ol | 305 | 0.00403 | HV
490-AL1/64-ST1A 110.0 | 9.75 | 0.059 | 0.37 | 0.96 | ol | 490 | 0.00403 | HV
679-AL1/86-ST1A 110.0 | 9.95 | 0.042 | 0.36 | 1.15 | ol | 679 | 0.00403 | HV
490-AL1/64-ST1A 220.0 | 10 | 0.059 | 0.285 | 0.96 | ol | 490 | 0.00403 | HV
679-AL1/86-ST1A 220.0 | 11.7 | 0.042 | 0.275 | 1.15 | ol | 679 | 0.00403 | HV
490-AL1/64-ST1A 380.0 | 11 | 0.059 | 0.253 | 0.96 | ol | 490 | 0.00403 | HV
679-AL1/86-ST1A 380.0 | 14.6 | 0.042 | 0.25 | 1.15 | ol | 679 | 0.00403 | HV

## trafo_std_types
| i0_percent | pfe_kw | vkr_percent | sn_mva | vn_lv_kv | vn_hv_kv | vk_percent | shift_degree | vector_group | tap_side | tap_neutral | tap_min | tap_max | tap_step_degree | tap_step_percent | tap_phase_shifter
160 MVA 380/110 kV | 0.06 | 60 | 0.25 | 160 | 110 | 380 | 12.2 | 0 | Yy0 | hv | 0 | -9 | 9 | 0 | 1.5 | FALSE
100 MVA 220/110 kV | 0.06 | 55 | 0.26 | 100 | 110 | 220 | 12 | 0 | Yy0 | hv | 0 | -9 | 9 | 0 | 1.5 | FALSE
63 MVA 110/20 kV | 0.04 | 22 | 0.32 | 63 | 20 | 110 | 18 | 150 | YNd5 | hv | 0 | -9 | 9 | 0 | 1.5 | FALSE
40 MVA 110/20 kV | 0.05 | 18 | 0.34 | 40 | 20 | 110 | 16.2 | 150 | YNd5 | hv | 0 | -9 | 9 | 0 | 1.5 | FALSE
25 MVA 110/20 kV | 0.07 | 14 | 0.41 | 25 | 20 | 110 | 12 | 150 | YNd5 | hv | 0 | -9 | 9 | 0 | 1.5 | FALSE
63 MVA 110/10 kV | 0.04 | 22 | 0.32 | 63 | 10 | 110 | 18 | 150 | YNd5 | hv | 0 | -9 | 9 | 0 | 1.5 | FALSE
40 MVA 110/10 kV | 0.05 | 18 | 0.34 | 40 | 10 | 110 | 16.2 | 150 | YNd5 | hv | 0 | -9 | 9 | 0 | 1.5 | FALSE
25 MVA 110/10 kV | 0.07 | 14 | 0.41 | 25 | 10 | 110 | 12 | 150 | YNd5 | hv | 0 | -9 | 9 | 0 | 1.5 | FALSE
0.25 MVA 20/0.4 kV | 0.32 | 0.8 | 1.44 | 0.25 | 0.4 | 20 | 6 | 150 | Yzn5 | hv | 0 | -2 | 2 | 0 | 2.5 | FALSE
0.4 MVA 20/0.4 kV | 0.3375 | 1.35 | 1.425 | 0.4 | 0.4 | 20 | 6 | 150 | Dyn5 | hv | 0 | -2 | 2 | 0 | 2.5 | FALSE
0.63 MVA 20/0.4 kV | 0.2619 | 1.65 | 1.206 | 0.63 | 0.4 | 20 | 6 | 150 | Dyn5 | hv | 0 | -2 | 2 | 0 | 2.5 | FALSE
0.25 MVA 10/0.4 kV | 0.24 | 0.6 | 1.2 | 0.25 | 0.4 | 10 | 4 | 150 | Dyn5 | hv | 0 | -2 | 2 | 0 | 2.5 | FALSE
0.4 MVA 10/0.4 kV | 0.2375 | 0.95 | 1.325 | 0.4 | 0.4 | 10 | 4 | 150 | Dyn5 | hv | 0 | -2 | 2 | 0 | 2.5 | FALSE
0.63 MVA 10/0.4 kV | 0.1873 | 1.18 | 1.0794 | 0.63 | 0.4 | 10 | 4 | 150 | Dyn5 | hv | 0 | -2 | 2 | 0 | 2.5 | FALSE

## trafo3w_std_types
| sn_hv_mva | sn_mv_mva | sn_lv_mva | vn_hv_kv | vn_mv_kv | vn_lv_kv | vk_hv_percent | vk_mv_percent | vk_lv_percent | vkr_hv_percent | vkr_mv_percent | vkr_lv_percent | pfe_kw | i0_percent | shift_mv_degree | shift_lv_degree | vector_group | tap_side | tap_neutral | tap_min | tap_max | tap_step_percent
63/25/38 MVA 110/20/10 kV | 63 | 25 | 38 | 110 | 20 | 10 | 10.4 | 10.4 | 10.4 | 0.28 | 0.32 | 0.35 | 35 | 0.89 | 0 | 0 | YN0yn0yn0 | hv | 0 | -10 | 10 | 1.2
63/25/38 MVA 110/10/10 kV | 63 | 25 | 38 | 110 | 10 | 10 | 10.4 | 10.4 | 10.4 | 0.28 | 0.32 | 0.35 | 35 | 0.89 | 0 | 0 | YN0yn0yn0 | hv | 0 | -10 | 10 | 1.2

## fuse_std_types
| fuse_type | i_rated_a | t_avg | t_min | t_total | x_avg | x_min | x_total
HV 100A | HV 100A | 100 | 0 | [10.0, 3.64, 0.854, 0.281, 0.1, 0.0531, 0.022, 0.01] | [10.0, 4.267, 1.21, 0.403, 0.1, 0.058, 0.022, 0.01] | 0 | [300.0, 350.0, 450.0, 550.0, 700.0, 850.0, 1200.0, 1752.0] | [600.0, 700.0, 900.0, 1150.0, 1665.0, 2000.0, 3000.0, 4313.0]
HV 10A | HV 10A | 10 | 0 | [10.0, 1675.0, 0.344, 0.156, 0.1, 0.0417, 0.0171, 0.01] | [10.0, 1.3, 0.3, 0.155, 0.1, 0.0555, 0.023, 0.01] | 0 | [30.0, 32.0, 35.0, 37.0, 39.0, 50.0, 70.0, 88.0] | [60.0, 70.0, 80.0, 87.0, 94.0, 110.0, 150.0, 216.0]
HV 125A | HV 125A | 125 | 0 | [10.0, 1.82, 0.344, 0.1, 0.0467, 0.0269, 0.01] | [10.0, 2.478, 0.426, 0.1, 0.0427, 0.0211, 0.01] | 0 | [375.0, 500.0, 700.0, 925.0, 1200.0, 1500.0, 2341.0] | [750.0, 1000.0, 1500.0, 2200.0, 3000.0, 4000.0, 5765.0]
HV 160A | HV 160A | 160 | 0 | [10.0, 4.15, 1.03, 0.198, 0.1, 0.051, 0.0172, 0.01] | [10.0, 2.3, 0.734, 0.274, 0.1, 0.046, 0.0177, 0.01] | 0 | [480.0, 550.0, 700.0, 1000.0, 1260.0, 1600.0, 2500.0, 3227.0] | [960.0, 1300.0, 1700.0, 2200.0, 2996.0, 4000.0, 6000.0, 7946.0]
HV 16A | HV 16A | 16 | 0 | [10.0, 0.352, 0.164, 0.1, 0.0649, 0.0342, 0.01] | [10.0, 2.34, 0.722, 0.181, 0.1, 0.055, 0.0296, 0.01] | 0 | [48.0, 60.0, 65.0, 71.0, 80.0, 100.0, 162.0] | [96.0, 110.0, 125.0, 150.0, 168.0, 200.0, 250.0, 398.0]
HV 200A | HV 200A | 200 | 0 | [10.0, 4.267, 1.21, 0.403, 0.1, 0.058, 0.022, 0.01] | [10.0, 3.73, 1.654, 0.328, 0.1, 0.0531, 0.019, 0.01] | 0 | [600.0, 700.0, 900.0, 1150.0, 1665.0, 2000.0, 3000.0, 4313.0] | [1200.0, 1500.0, 1800.0, 2700.0, 3960.0, 5000.0, 7500.0, 10620.0]
HV 20A | HV 20A | 20 | 0 | [10.0, 1.3, 0.3, 0.155, 0.1, 0.0555, 0.023, 0.01] | [10.0, 1.3, 0.161, 0.1, 0.0611, 0.0399, 0.0141, 0.01] | 0 | [60.0, 70.0, 80.0, 87.0, 94.0, 110.0, 150.0, 216.0] | [120.0, 150.0, 200.0, 223.0, 260.0, 300.0, 450.0, 532.0]
HV 25A | HV 25A | 25 | 0 | [10.0, 2.512, 0.833, 0.299, 0.1, 0.0372, 0.0223, 0.01] | [10.0, 3.125, 0.597, 0.198, 0.1, 0.0378, 0.022, 0.01] | 0 | [75.0, 82.0, 90.0, 100.0, 124.0, 170.0, 200.0, 289.0] | [150.0, 170.0, 210.0, 250.0, 294.0, 400.0, 500.0, 711.0]
HV 31.5A | HV 31.5A | 31.5 | 0 | [10.0, 2.34, 0.722, 0.181, 0.1, 0.055, 0.0296, 0.01] | [10.0, 2.84, 0.368, 0.164, 0.1, 0.0621, 0.0378, 0.0195, 0.01] | 0 | [95.0, 110.0, 125.0, 150.0, 165.0, 200.0, 250.0, 390.0] | [189.0, 220.0, 300.0, 350.0, 393.0, 450.0, 530.0, 700.0, 960.0]
HV 40A | HV 40A | 40 | 0 | [10.0, 1.3, 0.161, 0.1, 0.0611, 0.0399, 0.0141, 0.01] | [10.0, 2.05, 0.369, 0.198, 0.1, 0.051, 0.0298, 0.01] | 0 | [120.0, 150.0, 200.0, 223.0, 260.0, 300.0, 450.0, 532.0] | [240.0, 300.0, 400.0, 450.0, 530.0, 650.0, 800.0, 1311.0]
HV 50A | HV 50A | 50 | 0 | [10.0, 3.215, 0.597, 0.198, 0.1, 0.0378, 0.022, 0.01] | [10.0, 3.64, 0.854, 0.281, 0.1, 0.0531, 0.022, 0.01] | 0 | [150.0, 170.0, 210.0, 250.0, 294.0, 400.0, 500.0, 711.0] | [300.0, 350.0, 450.0, 550.0, 700.0, 850.0, 1200.0, 1752.0]
HV 6.3A | HV 6.3A | 6.3 | 0 | [10.0, 1.39, 0.344, 0.168, 0.1, 0.056, 0.0263, 0.01] | [10.0, 1.711, 0.516, 0.198, 0.1, 0.0634, 0.0303, 0.01] | 0 | [19.0, 19.5, 20.4, 20.8, 22.0, 25.0, 32.0, 48.0] | [38.0, 40.0, 43.0, 48.0, 53.0, 60.0, 75.0, 118.0]
HV 63A | HV 63A | 63 | 0 | [10.0, 2.84, 0.368, 0.164, 0.1, 0.0621, 0.0378, 0.0195, 0.01] | [10.0, 1.82, 0.344, 0.1, 0.0467, 0.0269, 0.01] | 0 | [189.0, 220.0, 300.0, 350.0, 393.0, 450.0, 530.0, 700.0, 961.0] | [378.0, 500.0, 700.0, 934.0, 1200.0, 1500.0, 2366.0]
HV 80A | HV 80A | 80 | 0 | [10.0, 2.05, 0.369, 0.198, 0.1, 0.051, 0.0298, 0.01] | [10.0, 4.15, 1.03, 0.198, 0.1, 0.051, 0.0172, 0.01] | 0 | [240.0, 300.0, 400.0, 450.0, 530.0, 650.0, 800.0, 1311.0] | [480.0, 550.0, 700.0, 1000.0, 1260.0, 1600.0, 2500.0, 3227.0]
Siemens NH-1-100 | Siemens NH-1-100 | 100 | [5400.0, 2000.0, 400.0, 20.0, 1.0, 0.2, 0.012, 0.004] | 0 | 0 | [150.0, 190.0, 250.0, 430.0, 900.0, 1250.0, 2700.0, 3600.0] | 0 | 0
Siemens NH-1-125 | Siemens NH-1-125 | 125 | [4800.0, 120.0, 7.0, 0.1, 0.004] | 0 | 0 | [180.0, 400.0, 740.0, 2000.0, 4250.0] | 0 | 0
Siemens NH-1-16 | Siemens NH-1-16 | 16 | [4000.0, 400.0, 2.0, 0.1, 0.04, 0.01] | 0 | 0 | [26.0, 35.0, 75.0, 150.0, 200.0, 300.0] | 0 | 0
Siemens NH-1-160 | Siemens NH-1-160 | 160 | [4800.0, 120.0, 7.0, 0.1, 0.004] | 0 | 0 | [210.0, 500.0, 900.0, 2300.0, 5000.0] | 0 | 0
Siemens NH-1-25 | Siemens NH-1-25 | 25 | [4000.0, 1000.0, 10.0, 0.2, 0.02, 0.01] | 0 | 0 | [40.0, 50.0, 100.0, 210.0, 400.0, 500.0] | 0 | 0
Siemens NH-1-50 | Siemens NH-1-50 | 50 | [4000.0, 40.0, 4.0, 1.0, 0.02, 0.01] | 0 | 0 | [86.0, 200.0, 300.0, 400.0, 1000.0, 1280.0] | 0 | 0
Siemens NH-1-63 | Siemens NH-1-63 | 63 | [4000.0, 100.0, 10.0, 2.0, 0.04, 0.01] | 0 | 0 | [100.0, 200.0, 300.0, 400.0, 1000.0, 1500.0] | 0 | 0
Siemens NH-1-80 | Siemens NH-1-80 | 80 | [4800.0, 120.0, 7.0, 0.1, 0.01] | 0 | 0 | [150.58, 250.0, 450.0, 1150.0, 2470.0] | 0 | 0
Siemens NH-2-1000 | Siemens NH-2-1000 | 1000 | [4800.0, 120.0, 7.0, 0.1, 0.004] | 0 | 0 | [1900.0, 3500.0, 8400.0, 24000.0, 52000.0] | 0 | 0
Siemens NH-2-200 | Siemens NH-2-200 | 200 | [4800.0, 120.0, 7.0, 0.1, 0.004] | 0 | 0 | [280.0, 650.0, 1200.0, 3000.0, 7000.0] | 0 | 0
Siemens NH-2-224 | Siemens NH-2-224 | 224 | [4800.0, 120.0, 7.0, 0.2, 0.04, 0.004] | 0 | 0 | [400.0, 750.0, 1453.0, 3025.0, 4315.0, 7600.0] | 0 | 0
Siemens NH-2-250 | Siemens NH-2-250 | 250 | [4800.0, 120.0, 7.0, 0.1, 0.004] | 0 | 0 | [450.0, 800.0, 1650.0, 4000.0, 8500.0] | 0 | 0
Siemens NH-2-315 | Siemens NH-2-315 | 315 | [4800.0, 120.0, 7.0, 0.1, 0.004] | 0 | 0 | [550.0, 920.0, 1900.0, 5000.0, 11000.0] | 0 | 0
Siemens NH-2-355 | Siemens NH-2-355 | 355 | [4800.0, 120.0, 6.0, 0.1, 0.004] | 0 | 0 | [650.0, 1116.27, 2350.0, 5840.0, 12790.0] | 0 | 0
Siemens NH-2-400 | Siemens NH-2-400 | 400 | [4800.0, 120.0, 7.0, 0.1, 0.004] | 0 | 0 | [720.0, 1350.0, 2800.0, 6500.0, 15000.0] | 0 | 0
Siemens NH-2-425 | Siemens NH-2-425 | 425 | [4800.0, 120.0, 7.0, 0.1, 0.004] | 0 | 0 | [850.0, 1500.0, 3050.0, 7500.0, 16500.0] | 0 | 0
Siemens NH-2-630 | Siemens NH-2-630 | 630 | [4800.0, 120.0, 7.0, 0.1, 0.004] | 0 | 0 | [1200.0, 2000.0, 4800.0, 12000.0, 26000.0] | 0 | 0

## dtypes
| element | column | dtype
0 | bus | name | object
1 | bus | vn_kv | float64
2 | bus | type | object
3 | bus | zone | object
4 | bus | in_service | bool
5 | load | name | object
6 | load | bus | uint32
7 | load | p_mw | float64
8 | load | q_mvar | float64
9 | load | const_z_percent | float64
10 | load | const_i_percent | float64
11 | load | sn_mva | float64
12 | load | scaling | float64
13 | load | in_service | bool
14 | load | type | object
15 | ext_grid | name | object
16 | ext_grid | bus | uint32
17 | ext_grid | vm_pu | float64
18 | ext_grid | va_degree | float64
19 | ext_grid | slack_weight | float64
20 | ext_grid | in_service | bool
21 | line | name | object
22 | line | std_type | object
23 | line | from_bus | uint32
24 | line | to_bus | uint32
25 | line | length_km | float64
26 | line | r_ohm_per_km | float64
27 | line | x_ohm_per_km | float64
28 | line | c_nf_per_km | float64
29 | line | g_us_per_km | float64
30 | line | max_i_ka | float64
31 | line | df | float64
32 | line | parallel | uint32
33 | line | type | object
34 | line | in_service | bool
35 | trafo | name | object
36 | trafo | std_type | object
37 | trafo | hv_bus | uint32
38 | trafo | lv_bus | uint32
39 | trafo | sn_mva | float64
40 | trafo | vn_hv_kv | float64
41 | trafo | vn_lv_kv | float64
42 | trafo | vk_percent | float64
43 | trafo | vkr_percent | float64
44 | trafo | pfe_kw | float64
45 | trafo | i0_percent | float64
46 | trafo | shift_degree | float64
47 | trafo | tap_side | object
48 | trafo | tap_neutral | int32
49 | trafo | tap_min | int32
50 | trafo | tap_max | int32
51 | trafo | tap_step_percent | float64
52 | trafo | tap_step_degree | float64
53 | trafo | tap_pos | int32
54 | trafo | tap_phase_shifter | bool
55 | trafo | parallel | uint32
56 | trafo | df | float64
57 | trafo | in_service | bool
58 | line_geodata | coords | object
59 | bus_geodata | x | float64
60 | bus_geodata | y | float64
61 | bus_geodata | coords | object

## parameters
| version | format_version | converged | OPF_converged | name | f_hz | sn_mva
0 | 2.14.6 | 2.14.0 | FALSE | FALSE |  | 50 | 1