## bus
| name | vn_kv | type | zone | in_service
0 | bus_LV_960-2_0_3_node_0 | 0.4 | n |  | TRUE
1 | bus_LV_960-2_0_3_node_1 | 0.4 | n |  | TRUE
2 | bus_LV_960-2_0_3_node_3 | 0.4 | n |  | TRUE
3 | bus_LV_960-2_0_3_node_63 | 0.4 | n |  | TRUE
4 | bus_LV_960-2_0_3_node_2 | 0.4 | n |  | TRUE
5 | bus_LV_960-2_0_3_node_4 | 0.4 | n |  | TRUE
6 | bus_LV_960-2_0_3_node_5 | 0.4 | n |  | TRUE
7 | bus_LV_960-2_0_3_node_6 | 0.4 | n |  | TRUE
8 | bus_LV_960-2_0_3_node_8 | 0.4 | n |  | TRUE
9 | bus_LV_960-2_0_3_node_167 | 0.4 | n |  | TRUE
10 | bus_LV_960-2_0_3_node_178 | 0.4 | n |  | TRUE
11 | bus_LV_960-2_0_3_node_9 | 0.4 | n |  | TRUE
12 | bus_LV_960-2_0_3_node_10 | 0.4 | n |  | TRUE
13 | bus_LV_960-2_0_3_node_11 | 0.4 | n |  | TRUE
14 | bus_LV_960-2_0_3_node_12 | 0.4 | n |  | TRUE
15 | bus_LV_960-2_0_3_node_13 | 0.4 | n |  | TRUE
16 | bus_LV_960-2_0_3_node_14 | 0.4 | n |  | TRUE
17 | bus_LV_960-2_0_3_node_15 | 0.4 | n |  | TRUE
18 | bus_LV_960-2_0_3_node_59 | 0.4 | n |  | TRUE
19 | bus_LV_960-2_0_3_node_100 | 0.4 | n |  | TRUE
20 | bus_LV_960-2_0_3_node_177 | 0.4 | n |  | TRUE
21 | bus_LV_960-2_0_3_node_16 | 0.4 | n |  | TRUE
22 | bus_LV_960-2_0_3_node_95 | 0.4 | n |  | TRUE
23 | bus_LV_960-2_0_3_node_202 | 0.4 | n |  | TRUE
24 | bus_LV_960-2_0_3_node_17 | 0.4 | n |  | TRUE
25 | bus_LV_960-2_0_3_node_18 | 0.4 | n |  | TRUE
26 | bus_LV_960-2_0_3_node_19 | 0.4 | n |  | TRUE
27 | bus_LV_960-2_0_3_node_20 | 0.4 | n |  | TRUE
28 | bus_LV_960-2_0_3_node_21 | 0.4 | n |  | TRUE
29 | bus_LV_960-2_0_3_node_22 | 0.4 | n |  | TRUE
30 | bus_LV_960-2_0_3_node_23 | 0.4 | n |  | TRUE
31 | bus_LV_960-2_0_3_node_24 | 0.4 | n |  | TRUE
32 | bus_LV_960-2_0_3_node_25 | 0.4 | n |  | TRUE
33 | bus_LV_960-2_0_3_node_26 | 0.4 | n |  | TRUE
34 | bus_LV_960-2_0_3_node_96 | 0.4 | n |  | TRUE
35 | bus_LV_960-2_0_3_node_60 | 0.4 | n |  | TRUE
36 | bus_LV_960-2_0_3_node_34 | 0.4 | n |  | TRUE
37 | bus_LV_960-2_0_3_node_35 | 0.4 | n |  | TRUE
38 | bus_LV_960-2_0_3_node_200 | 0.4 | n |  | TRUE
39 | bus_LV_960-2_0_3_node_36 | 0.4 | n |  | TRUE
40 | bus_LV_960-2_0_3_node_37 | 0.4 | n |  | TRUE
41 | bus_LV_960-2_0_3_node_38 | 0.4 | n |  | TRUE
42 | bus_LV_960-2_0_3_node_39 | 0.4 | n |  | TRUE
43 | bus_LV_960-2_0_3_node_40 | 0.4 | n |  | TRUE
44 | bus_LV_960-2_0_3_node_41 | 0.4 | n |  | TRUE
45 | bus_LV_960-2_0_3_node_42 | 0.4 | n |  | TRUE
46 | bus_LV_960-2_0_3_node_43 | 0.4 | n |  | TRUE
47 | bus_LV_960-2_0_3_node_44 | 0.4 | n |  | TRUE
48 | bus_LV_960-2_0_3_node_45 | 0.4 | n |  | TRUE
49 | bus_LV_960-2_0_3_node_54 | 0.4 | n |  | TRUE
50 | bus_LV_960-2_0_3_node_55 | 0.4 | n |  | TRUE
51 | bus_LV_960-2_0_3_node_146 | 0.4 | n |  | TRUE
52 | bus_LV_960-2_0_3_node_56 | 0.4 | n |  | TRUE
53 | bus_LV_960-2_0_3_node_57 | 0.4 | n |  | TRUE
54 | bus_LV_960-2_0_3_node_58 | 0.4 | n |  | TRUE
55 | bus_LV_960-2_0_3_node_171 | 0.4 | n |  | TRUE
56 | bus_LV_960-2_0_3_node_61 | 0.4 | n |  | TRUE
57 | bus_LV_960-2_0_3_node_62 | 0.4 | n |  | TRUE
58 | bus_LV_960-2_0_3_node_64 | 0.4 | n |  | TRUE
59 | bus_LV_960-2_0_3_node_65 | 0.4 | n |  | TRUE
60 | bus_LV_960-2_0_3_node_92 | 0.4 | n |  | TRUE
61 | bus_LV_960-2_0_3_node_93 | 0.4 | n |  | TRUE
62 | bus_LV_960-2_0_3_node_94 | 0.4 | n |  | TRUE
63 | bus_LV_960-2_0_3_node_97 | 0.4 | n |  | TRUE
64 | bus_LV_960-2_0_3_node_142 | 0.4 | n |  | TRUE
65 | bus_LV_960-2_0_3_node_98 | 0.4 | n |  | TRUE
66 | bus_LV_960-2_0_3_node_99 | 0.4 | n |  | TRUE
67 | bus_LV_960-2_0_3_node_143 | 0.4 | n |  | TRUE
68 | bus_LV_960-2_0_3_node_144 | 0.4 | n |  | TRUE
69 | bus_LV_960-2_0_3_node_147 | 0.4 | n |  | TRUE
70 | bus_LV_960-2_0_3_node_179 | 0.4 | n |  | TRUE
71 | bus_LV_960-2_0_3_node_162 | 0.4 | n |  | TRUE
72 | bus_LV_960-2_0_3_node_163 | 0.4 | n |  | TRUE
73 | bus_LV_960-2_0_3_node_165 | 0.4 | n |  | TRUE
74 | bus_LV_960-2_0_3_node_173 | 0.4 | n |  | TRUE
75 | bus_LV_960-2_0_3_node_180 | 0.4 | n |  | TRUE
76 | bus_LV_960-2_0_3_node_203 | 0.4 | n |  | TRUE
77 | bus_LV_960-2_0_3_node_195 | 0.4 | n |  | TRUE
78 | bus_LV_960-2_0_3_node_196 | 0.4 | n |  | TRUE
79 | bus_LV_960-2_0_3_node_197 | 0.4 | n |  | TRUE
80 | bus_LV_960-2_0_3_node_198 | 0.4 | n |  | TRUE
81 | bus_LV_960-2_0_3_node_199 | 0.4 | n |  | TRUE
82 | bus_LV_960-2_0_3_node_201 | 0.4 | n |  | TRUE
83 | bus_LV_960-2_0_3_node_204 | 0.4 | n |  | TRUE
84 | bus_LV_960-2_0_3_node_205 | 0.4 | n |  | TRUE
85 | bus_LV_960-2_0_3_node_206 | 0.4 | n |  | TRUE
86 | bus_MV_129_1_node_264 | 20 | n |  | TRUE

## load
| name | bus | p_mw | q_mvar | const_z_percent | const_i_percent | sn_mva | scaling | in_service | type
0 | LV_960-2_0_3_load_0 | 0 | 0.0005505 | 0.00013797 | 0 | 0 |  | 1 | TRUE | wye
1 | LV_960-2_0_3_load_1 | 1 | 0.0021718 | 0.0005443 | 0 | 0 |  | 1 | TRUE | wye
2 | LV_960-2_0_3_load_3 | 2 | 0.0037285 | 0.00093446 | 0 | 0 |  | 1 | TRUE | wye
3 | LV_960-2_0_3_load_5 | 6 | 0.00085553 | 0.00021442 | 0 | 0 |  | 1 | TRUE | wye
4 | LV_960-2_0_3_load_167 | 9 | 0.00020913 | 5.2413e-05 | 0 | 0 |  | 1 | TRUE | wye
5 | LV_960-2_0_3_load_178 | 10 | 0.00027208 | 6.8189e-05 | 0 | 0 |  | 1 | TRUE | wye
6 | LV_960-2_0_3_load_9 | 11 | 0.00010441 | 2.6168e-05 | 0 | 0 |  | 1 | TRUE | wye
7 | LV_960-2_0_3_load_10 | 12 | 0.00024691 | 6.1882e-05 | 0 | 0 |  | 1 | TRUE | wye
8 | LV_960-2_0_3_load_11 | 13 | 0.00032123 | 8.0508e-05 | 0 | 0 |  | 1 | TRUE | wye
9 | LV_960-2_0_3_load_14 | 16 | 0.00010004 | 2.5072e-05 | 0 | 0 |  | 1 | TRUE | wye
10 | LV_960-2_0_3_load_59 | 18 | 0.00030057 | 7.533e-05 | 0 | 0 |  | 1 | TRUE | wye
11 | LV_960-2_0_3_load_177 | 20 | 0.00097329 | 0.00024393 | 0 | 0 |  | 1 | TRUE | wye
12 | LV_960-2_0_3_load_95 | 22 | 0.0014563 | 0.00036499 | 0 | 0 |  | 1 | TRUE | wye
13 | LV_960-2_0_3_load_17 | 24 | 0.0018454 | 0.00046251 | 0 | 0 |  | 1 | TRUE | wye
14 | LV_960-2_0_3_load_18 | 25 | 0.0024344 | 0.00061013 | 0 | 0 |  | 1 | TRUE | wye
15 | LV_960-2_0_3_load_20 | 27 | 0.0094437 | 0.0023668 | 0 | 0 |  | 1 | TRUE | wye
16 | LV_960-2_0_3_load_23 | 30 | 0.0052406 | 0.0013134 | 0 | 0 |  | 1 | TRUE | wye
17 | LV_960-2_0_3_load_24 | 31 | 0.0029204 | 0.00073193 | 0 | 0 |  | 1 | TRUE | wye
18 | LV_960-2_0_3_load_25 | 32 | 0.0020118 | 0.0005042 | 0 | 0 |  | 1 | TRUE | wye
19 | LV_960-2_0_3_load_26 | 33 | 0.0029508 | 0.00073954 | 0 | 0 |  | 1 | TRUE | wye
20 | LV_960-2_0_3_load_96 | 34 | 0.0086756 | 0.0021743 | 0 | 0 |  | 1 | TRUE | wye
21 | LV_960-2_0_3_load_60 | 35 | 0.0017731 | 0.00044438 | 0 | 0 |  | 1 | TRUE | wye
22 | LV_960-2_0_3_load_34 | 36 | 0.0036191 | 0.00090702 | 0 | 0 |  | 1 | TRUE | wye
23 | LV_960-2_0_3_load_35 | 37 | 0.00082001 | 0.00020551 | 0 | 0 |  | 1 | TRUE | wye
24 | LV_960-2_0_3_load_200 | 38 | 0.00278 | 0.00069675 | 0 | 0 |  | 1 | TRUE | wye
25 | LV_960-2_0_3_load_37 | 40 | 0.0018 | 0.00045113 | 0 | 0 |  | 1 | TRUE | wye
26 | LV_960-2_0_3_load_38 | 41 | 0.0011299 | 0.00028319 | 0 | 0 |  | 1 | TRUE | wye
27 | LV_960-2_0_3_load_39 | 42 | 0.00018928 | 4.7438e-05 | 0 | 0 |  | 1 | TRUE | wye
28 | LV_960-2_0_3_load_41 | 44 | 0.00012325 | 3.089e-05 | 0 | 0 |  | 1 | TRUE | wye
29 | LV_960-2_0_3_load_42 | 45 | 0.00012478 | 3.1274e-05 | 0 | 0 |  | 1 | TRUE | wye
30 | LV_960-2_0_3_load_43 | 46 | 0.00021149 | 5.3005e-05 | 0 | 0 |  | 1 | TRUE | wye
31 | LV_960-2_0_3_load_45 | 48 | 0.00019894 | 4.986e-05 | 0 | 0 |  | 1 | TRUE | wye
32 | LV_960-2_0_3_load_55 | 50 | 0.00063854 | 0.00016003 | 0 | 0 |  | 1 | TRUE | wye
33 | LV_960-2_0_3_load_146 | 51 | 0.00018212 | 4.5643e-05 | 0 | 0 |  | 1 | TRUE | wye
34 | LV_960-2_0_3_load_56 | 52 | 0.0054943 | 0.001377 | 0 | 0 |  | 1 | TRUE | wye
35 | LV_960-2_0_3_load_57 | 53 | 0.0011455 | 0.00028708 | 0 | 0 |  | 1 | TRUE | wye
36 | LV_960-2_0_3_load_58 | 54 | 0.0015753 | 0.00039481 | 0 | 0 |  | 1 | TRUE | wye
37 | LV_960-2_0_3_load_61 | 56 | 0.0012049 | 0.00030196 | 0 | 0 |  | 1 | TRUE | wye
38 | LV_960-2_0_3_load_62 | 57 | 0.0031755 | 0.00079586 | 0 | 0 |  | 1 | TRUE | wye
39 | LV_960-2_0_3_load_64 | 58 | 0.00047206 | 0.00011831 | 0 | 0 |  | 1 | TRUE | wye
40 | LV_960-2_0_3_load_65 | 59 | 0.001587 | 0.00039775 | 0 | 0 |  | 1 | TRUE | wye
41 | LV_960-2_0_3_load_94 | 62 | 0.0073512 | 0.0018424 | 0 | 0 |  | 1 | TRUE | wye
42 | LV_960-2_0_3_load_97 | 63 | 0.027376 | 0.006861 | 0 | 0 |  | 1 | TRUE | wye
43 | LV_960-2_0_3_load_142 | 64 | 0.0030759 | 0.00077089 | 0 | 0 |  | 1 | TRUE | wye
44 | LV_960-2_0_3_load_98 | 65 | 0.00037086 | 9.2945e-05 | 0 | 0 |  | 1 | TRUE | wye
45 | LV_960-2_0_3_load_143 | 67 | 0.0010215 | 0.00025601 | 0 | 0 |  | 1 | TRUE | wye
46 | LV_960-2_0_3_load_144 | 68 | 0.0021559 | 0.00054032 | 0 | 0 |  | 1 | TRUE | wye
47 | LV_960-2_0_3_load_147 | 69 | 0.00057547 | 0.00014423 | 0 | 0 |  | 1 | TRUE | wye
48 | LV_960-2_0_3_load_179 | 70 | 0.0061646 | 0.001545 | 0 | 0 |  | 1 | TRUE | wye
49 | LV_960-2_0_3_load_162 | 71 | 0.0012829 | 0.00032152 | 0 | 0 |  | 1 | TRUE | wye
50 | LV_960-2_0_3_load_163 | 72 | 0.00012665 | 3.1742e-05 | 0 | 0 |  | 1 | TRUE | wye
51 | LV_960-2_0_3_load_165 | 73 | 0.00011738 | 2.9419e-05 | 0 | 0 |  | 1 | TRUE | wye
52 | LV_960-2_0_3_load_173 | 74 | 0.00047554 | 0.00011918 | 0 | 0 |  | 1 | TRUE | wye
53 | LV_960-2_0_3_load_203 | 76 | 0.0020226 | 0.00050691 | 0 | 0 |  | 1 | TRUE | wye
54 | LV_960-2_0_3_load_195 | 77 | 0.0020055 | 0.00050264 | 0 | 0 |  | 1 | TRUE | wye
55 | LV_960-2_0_3_load_196 | 78 | 0.00039302 | 9.85e-05 | 0 | 0 |  | 1 | TRUE | wye
56 | LV_960-2_0_3_load_198 | 80 | 0.0009394 | 0.00023543 | 0 | 0 |  | 1 | TRUE | wye
57 | LV_960-2_0_3_load_199 | 81 | 0.0046684 | 0.00117 | 0 | 0 |  | 1 | TRUE | wye
58 | LV_960-2_0_3_load_201 | 82 | 0.0012956 | 0.0003247 | 0 | 0 |  | 1 | TRUE | wye
59 | LV_960-2_0_3_load_204 | 83 | 0.00050842 | 0.00012742 | 0 | 0 |  | 1 | TRUE | wye
60 | LV_960-2_0_3_load_205 | 84 | 0.0056433 | 0.0014143 | 0 | 0 |  | 1 | TRUE | wye
61 | LV_960-2_0_3_load_206 | 85 | 0.00023798 | 5.9643e-05 | 0 | 0 |  | 1 | TRUE | wye

## ext_grid
| name | bus | vm_pu | va_degree | slack_weight | in_service
0 |  | 61 | 1 | 0 | 1 | TRUE

## line
| name | std_type | from_bus | to_bus | length_km | r_ohm_per_km | x_ohm_per_km | c_nf_per_km | g_us_per_km | max_i_ka | df | parallel | type | in_service
0 | LV_960-2_0_3_line_0 | NAYY 4x150 SE | 0 | 1 | 0.016902 | 0.208 | 0.08 | 261 | 0 | 0.27 | 1 | 1 | cs | TRUE
1 | LV_960-2_0_3_line_1 | NAYY 4x150 SE | 1 | 2 | 0.0070956 | 0.208 | 0.08 | 261 | 0 | 0.27 | 1 | 1 | cs | TRUE
2 | LV_960-2_0_3_line_2 | NAYY 4x150 SE | 1 | 3 | 0.11271 | 0.208 | 0.08 | 261 | 0 | 0.27 | 1 | 1 | cs | TRUE
3 | LV_960-2_0_3_line_3 | NAYY 4x150 SE | 2 | 7 | 0.1253 | 0.208 | 0.08 | 261 | 0 | 0.27 | 1 | 1 | cs | TRUE
4 | LV_960-2_0_3_line_4 | NAYY 4x150 SE | 3 | 40 | 0.048173 | 0.208 | 0.08 | 261 | 0 | 0.27 | 1 | 1 | cs | TRUE
5 | LV_960-2_0_3_line_5 | NAYY 4x150 SE | 3 | 56 | 0.054714 | 0.208 | 0.08 | 261 | 0 | 0.27 | 1 | 1 | cs | TRUE
6 | LV_960-2_0_3_line_6 | NAYY 4x150 SE | 4 | 5 | 0.15931 | 0.208 | 0.08 | 261 | 0 | 0.27 | 1 | 1 | cs | TRUE
7 | LV_960-2_0_3_line_7 | NAYY 4x150 SE | 4 | 6 | 0.037758 | 0.208 | 0.08 | 261 | 0 | 0.27 | 1 | 1 | cs | TRUE
8 | LV_960-2_0_3_line_8 | NAYY 4x150 SE | 5 | 7 | 0.009154 | 0.208 | 0.08 | 261 | 0 | 0.27 | 1 | 1 | cs | TRUE
9 | LV_960-2_0_3_line_9 | NAYY 4x150 SE | 6 | 8 | 0.025263 | 0.208 | 0.08 | 261 | 0 | 0.27 | 1 | 1 | cs | TRUE
10 | LV_960-2_0_3_line_10 | NAYY 4x150 SE | 8 | 9 | 0.014365 | 0.208 | 0.08 | 261 | 0 | 0.27 | 1 | 1 | cs | TRUE
11 | LV_960-2_0_3_line_11 | NAYY 4x150 SE | 8 | 10 | 0.15696 | 0.208 | 0.08 | 261 | 0 | 0.27 | 1 | 1 | cs | TRUE
12 | LV_960-2_0_3_line_12 | NAYY 4x150 SE | 9 | 73 | 0.06485 | 0.208 | 0.08 | 261 | 0 | 0.27 | 1 | 1 | cs | TRUE
13 | LV_960-2_0_3_line_13 | NAYY 4x150 SE | 10 | 19 | 0.037267 | 0.208 | 0.08 | 261 | 0 | 0.27 | 1 | 1 | cs | TRUE
14 | LV_960-2_0_3_line_14 | NAYY 4x150 SE | 11 | 12 | 0.025325 | 0.208 | 0.08 | 261 | 0 | 0.27 | 1 | 1 | cs | TRUE
15 | LV_960-2_0_3_line_15 | NAYY 4x150 SE | 11 | 13 | 0.0080789 | 0.208 | 0.08 | 261 | 0 | 0.27 | 1 | 1 | cs | TRUE
16 | LV_960-2_0_3_line_16 | NAYY 4x150 SE | 12 | 14 | 0.056209 | 0.208 | 0.08 | 261 | 0 | 0.27 | 1 | 1 | cs | TRUE
17 | LV_960-2_0_3_line_17 | NAYY 4x150 SE | 13 | 15 | 0.048338 | 0.208 | 0.08 | 261 | 0 | 0.27 | 1 | 1 | cs | TRUE
18 | LV_960-2_0_3_line_18 | NAYY 4x150 SE | 14 | 16 | 0.093576 | 0.208 | 0.08 | 261 | 0 | 0.27 | 1 | 1 | cs | TRUE
19 | LV_960-2_0_3_line_19 | NAYY 4x150 SE | 15 | 17 | 0.00697 | 0.208 | 0.08 | 261 | 0 | 0.27 | 1 | 1 | cs | TRUE
20 | LV_960-2_0_3_line_20 | NAYY 4x150 SE | 16 | 18 | 0.038974 | 0.208 | 0.08 | 261 | 0 | 0.27 | 1 | 1 | cs | TRUE
21 | LV_960-2_0_3_line_21 | NAYY 4x150 SE | 17 | 19 | 0.008817 | 0.208 | 0.08 | 261 | 0 | 0.27 | 1 | 1 | cs | TRUE
22 | LV_960-2_0_3_line_22 | NAYY 4x150 SE | 17 | 20 | 0.023756 | 0.208 | 0.08 | 261 | 0 | 0.27 | 1 | 1 | cs | TRUE
23 | LV_960-2_0_3_line_23 | NAYY 4x150 SE | 19 | 66 | 0.068658 | 0.208 | 0.08 | 261 | 0 | 0.27 | 1 | 1 | cs | TRUE
24 | LV_960-2_0_3_line_24 | NAYY 4x150 SE | 21 | 22 | 0.093966 | 0.208 | 0.08 | 261 | 0 | 0.27 | 1 | 1 | cs | TRUE
25 | LV_960-2_0_3_line_25 | NAYY 4x150 SE | 21 | 23 | 0.020066 | 0.208 | 0.08 | 261 | 0 | 0.27 | 1 | 1 | cs | TRUE
26 | LV_960-2_0_3_line_26 | NAYY 4x150 SE | 22 | 61 | 0.0093042 | 0.208 | 0.08 | 261 | 0 | 0.27 | 1 | 1 | cs | TRUE
27 | LV_960-2_0_3_line_27 | NAYY 4x150 SE | 23 | 83 | 0.01784 | 0.208 | 0.08 | 261 | 0 | 0.27 | 1 | 1 | cs | TRUE
28 | LV_960-2_0_3_line_28 | NAYY 4x150 SE | 23 | 75 | 0.025451 | 0.208 | 0.08 | 261 | 0 | 0.27 | 1 | 1 | cs | TRUE
29 | LV_960-2_0_3_line_29 | NAYY 4x150 SE | 24 | 25 | 0.055275 | 0.208 | 0.08 | 261 | 0 | 0.27 | 1 | 1 | cs | TRUE
30 | LV_960-2_0_3_line_30 | NAYY 4x150 SE | 24 | 26 | 0.0034743 | 0.208 | 0.08 | 261 | 0 | 0.27 | 1 | 1 | cs | TRUE
31 | LV_960-2_0_3_line_31 | NAYY 4x150 SE | 25 | 27 | 0.020123 | 0.208 | 0.08 | 261 | 0 | 0.27 | 1 | 1 | cs | TRUE
32 | LV_960-2_0_3_line_32 | NAYY 4x150 SE | 26 | 28 | 0.00877 | 0.208 | 0.08 | 261 | 0 | 0.27 | 1 | 1 | cs | TRUE
33 | LV_960-2_0_3_line_33 | NAYY 4x150 SE | 26 | 29 | 0.038048 | 0.208 | 0.08 | 261 | 0 | 0.27 | 1 | 1 | cs | TRUE
34 | LV_960-2_0_3_line_34 | NAYY 4x150 SE | 27 | 30 | 0.025144 | 0.208 | 0.08 | 261 | 0 | 0.27 | 1 | 1 | cs | TRUE
35 | LV_960-2_0_3_line_35 | NAYY 4x150 SE | 28 | 31 | 0.016353 | 0.208 | 0.08 | 261 | 0 | 0.27 | 1 | 1 | cs | TRUE
36 | LV_960-2_0_3_line_36 | NAYY 4x150 SE | 28 | 32 | 0.006348 | 0.208 | 0.08 | 261 | 0 | 0.27 | 1 | 1 | cs | TRUE
37 | LV_960-2_0_3_line_37 | NAYY 4x150 SE | 29 | 33 | 0.029838 | 0.208 | 0.08 | 261 | 0 | 0.27 | 1 | 1 | cs | TRUE
38 | LV_960-2_0_3_line_38 | NAYY 4x150 SE | 30 | 34 | 0.0046206 | 0.208 | 0.08 | 261 | 0 | 0.27 | 1 | 1 | cs | TRUE
39 | LV_960-2_0_3_line_39 | NAYY 4x150 SE | 33 | 35 | 0.025998 | 0.208 | 0.08 | 261 | 0 | 0.27 | 1 | 1 | cs | TRUE
40 | LV_960-2_0_3_line_40 | NAYY 4x150 SE | 34 | 61 | 0.014387 | 0.208 | 0.08 | 261 | 0 | 0.27 | 1 | 1 | cs | TRUE
41 | LV_960-2_0_3_line_41 | NAYY 4x150 SE | 36 | 37 | 0.017051 | 0.208 | 0.08 | 261 | 0 | 0.27 | 1 | 1 | cs | TRUE
42 | LV_960-2_0_3_line_42 | NAYY 4x150 SE | 36 | 38 | 0.10749 | 0.208 | 0.08 | 261 | 0 | 0.27 | 1 | 1 | cs | TRUE
43 | LV_960-2_0_3_line_43 | NAYY 4x150 SE | 37 | 39 | 0.015081 | 0.208 | 0.08 | 261 | 0 | 0.27 | 1 | 1 | cs | TRUE
44 | LV_960-2_0_3_line_44 | NAYY 4x150 SE | 38 | 82 | 0.01926 | 0.208 | 0.08 | 261 | 0 | 0.27 | 1 | 1 | cs | TRUE
45 | LV_960-2_0_3_line_45 | NAYY 4x150 SE | 39 | 40 | 0.044148 | 0.208 | 0.08 | 261 | 0 | 0.27 | 1 | 1 | cs | TRUE
46 | LV_960-2_0_3_line_46 | NAYY 4x150 SE | 39 | 41 | 0.0049042 | 0.208 | 0.08 | 261 | 0 | 0.27 | 1 | 1 | cs | TRUE
47 | LV_960-2_0_3_line_47 | NAYY 4x150 SE | 42 | 43 | 0.030124 | 0.208 | 0.08 | 261 | 0 | 0.27 | 1 | 1 | cs | TRUE
48 | LV_960-2_0_3_line_48 | NAYY 4x150 SE | 42 | 44 | 0.0034672 | 0.208 | 0.08 | 261 | 0 | 0.27 | 1 | 1 | cs | TRUE
49 | LV_960-2_0_3_line_49 | NAYY 4x150 SE | 43 | 45 | 0.036417 | 0.208 | 0.08 | 261 | 0 | 0.27 | 1 | 1 | cs | TRUE
50 | LV_960-2_0_3_line_50 | NAYY 4x150 SE | 43 | 46 | 0.011229 | 0.208 | 0.08 | 261 | 0 | 0.27 | 1 | 1 | cs | TRUE
51 | LV_960-2_0_3_line_51 | NAYY 4x150 SE | 45 | 47 | 0.016887 | 0.208 | 0.08 | 261 | 0 | 0.27 | 1 | 1 | cs | TRUE
52 | LV_960-2_0_3_line_52 | NAYY 4x150 SE | 46 | 48 | 0.0078011 | 0.208 | 0.08 | 261 | 0 | 0.27 | 1 | 1 | cs | TRUE
53 | LV_960-2_0_3_line_53 | NAYY 4x150 SE | 47 | 49 | 0.078146 | 0.208 | 0.08 | 261 | 0 | 0.27 | 1 | 1 | cs | TRUE
54 | LV_960-2_0_3_line_54 | NAYY 4x150 SE | 47 | 50 | 0.016409 | 0.208 | 0.08 | 261 | 0 | 0.27 | 1 | 1 | cs | TRUE
55 | LV_960-2_0_3_line_55 | NAYY 4x150 SE | 48 | 51 | 0.037817 | 0.208 | 0.08 | 261 | 0 | 0.27 | 1 | 1 | cs | TRUE
56 | LV_960-2_0_3_line_56 | NAYY 4x150 SE | 49 | 52 | 0.043679 | 0.208 | 0.08 | 261 | 0 | 0.27 | 1 | 1 | cs | TRUE
57 | LV_960-2_0_3_line_57 | NAYY 4x150 SE | 49 | 53 | 0.035544 | 0.208 | 0.08 | 261 | 0 | 0.27 | 1 | 1 | cs | TRUE
58 | LV_960-2_0_3_line_58 | NAYY 4x150 SE | 50 | 54 | 0.0040397 | 0.208 | 0.08 | 261 | 0 | 0.27 | 1 | 1 | cs | TRUE
59 | LV_960-2_0_3_line_59 | NAYY 4x150 SE | 51 | 69 | 0.050914 | 0.208 | 0.08 | 261 | 0 | 0.27 | 1 | 1 | cs | TRUE
60 | LV_960-2_0_3_line_60 | NAYY 4x150 SE | 52 | 55 | 0.02548 | 0.208 | 0.08 | 261 | 0 | 0.27 | 1 | 1 | cs | TRUE
61 | LV_960-2_0_3_line_61 | NAYY 4x150 SE | 55 | 74 | 0.070668 | 0.208 | 0.08 | 261 | 0 | 0.27 | 1 | 1 | cs | TRUE
62 | LV_960-2_0_3_line_62 | NAYY 4x150 SE | 56 | 57 | 0.024967 | 0.208 | 0.08 | 261 | 0 | 0.27 | 1 | 1 | cs | TRUE
63 | LV_960-2_0_3_line_63 | NAYY 4x150 SE | 57 | 58 | 0.017756 | 0.208 | 0.08 | 261 | 0 | 0.27 | 1 | 1 | cs | TRUE
64 | LV_960-2_0_3_line_64 | NAYY 4x150 SE | 58 | 59 | 0.012248 | 0.208 | 0.08 | 261 | 0 | 0.27 | 1 | 1 | cs | TRUE
65 | LV_960-2_0_3_line_65 | NAYY 4x150 SE | 59 | 60 | 0.015274 | 0.208 | 0.08 | 261 | 0 | 0.27 | 1 | 1 | cs | TRUE
66 | LV_960-2_0_3_line_66 | NAYY 4x150 SE | 60 | 61 | 0.029829 | 0.208 | 0.08 | 261 | 0 | 0.27 | 1 | 1 | cs | TRUE
67 | LV_960-2_0_3_line_67 | NAYY 4x150 SE | 60 | 62 | 0.018366 | 0.208 | 0.08 | 261 | 0 | 0.27 | 1 | 1 | cs | TRUE
68 | LV_960-2_0_3_line_68 | NAYY 4x150 SE | 62 | 63 | 0.019605 | 0.208 | 0.08 | 261 | 0 | 0.27 | 1 | 1 | cs | TRUE
69 | LV_960-2_0_3_line_69 | NAYY 4x150 SE | 63 | 64 | 0.024247 | 0.208 | 0.08 | 261 | 0 | 0.27 | 1 | 1 | cs | TRUE
70 | LV_960-2_0_3_line_70 | NAYY 4x150 SE | 64 | 67 | 0.032252 | 0.208 | 0.08 | 261 | 0 | 0.27 | 1 | 1 | cs | TRUE
71 | LV_960-2_0_3_line_71 | NAYY 4x150 SE | 65 | 66 | 0.01289 | 0.208 | 0.08 | 261 | 0 | 0.27 | 1 | 1 | cs | TRUE
72 | LV_960-2_0_3_line_72 | NAYY 4x150 SE | 67 | 68 | 0.0097033 | 0.208 | 0.08 | 261 | 0 | 0.27 | 1 | 1 | cs | TRUE
73 | LV_960-2_0_3_line_73 | NAYY 4x150 SE | 69 | 70 | 0.017024 | 0.208 | 0.08 | 261 | 0 | 0.27 | 1 | 1 | cs | TRUE
74 | LV_960-2_0_3_line_74 | NAYY 4x150 SE | 70 | 75 | 0.026645 | 0.208 | 0.08 | 261 | 0 | 0.27 | 1 | 1 | cs | TRUE
75 | LV_960-2_0_3_line_75 | NAYY 4x150 SE | 71 | 72 | 0.0203 | 0.208 | 0.08 | 261 | 0 | 0.27 | 1 | 1 | cs | TRUE
76 | LV_960-2_0_3_line_76 | NAYY 4x150 SE | 72 | 73 | 0.0077198 | 0.208 | 0.08 | 261 | 0 | 0.27 | 1 | 1 | cs | TRUE
77 | LV_960-2_0_3_line_77 | NAYY 4x150 SE | 75 | 76 | 0.042461 | 0.208 | 0.08 | 261 | 0 | 0.27 | 1 | 1 | cs | TRUE
78 | LV_960-2_0_3_line_78 | NAYY 4x150 SE | 76 | 84 | 0.0077464 | 0.208 | 0.08 | 261 | 0 | 0.27 | 1 | 1 | cs | TRUE
79 | LV_960-2_0_3_line_79 | NAYY 4x150 SE | 77 | 78 | 0.024073 | 0.208 | 0.08 | 261 | 0 | 0.27 | 1 | 1 | cs | TRUE
80 | LV_960-2_0_3_line_80 | NAYY 4x150 SE | 77 | 79 | 0.012316 | 0.208 | 0.08 | 261 | 0 | 0.27 | 1 | 1 | cs | TRUE
81 | LV_960-2_0_3_line_81 | NAYY 4x150 SE | 79 | 80 | 0.013094 | 0.208 | 0.08 | 261 | 0 | 0.27 | 1 | 1 | cs | TRUE
82 | LV_960-2_0_3_line_82 | NAYY 4x150 SE | 80 | 81 | 0.0048442 | 0.208 | 0.08 | 261 | 0 | 0.27 | 1 | 1 | cs | TRUE
83 | LV_960-2_0_3_line_83 | NAYY 4x150 SE | 81 | 82 | 0.0039156 | 0.208 | 0.08 | 261 | 0 | 0.27 | 1 | 1 | cs | TRUE
84 | LV_960-2_0_3_line_84 | NAYY 4x150 SE | 83 | 85 | 0.0058522 | 0.208 | 0.08 | 261 | 0 | 0.27 | 1 | 1 | cs | TRUE

## trafo
| name | std_type | hv_bus | lv_bus | sn_mva | vn_hv_kv | vn_lv_kv | vk_percent | vkr_percent | pfe_kw | i0_percent | shift_degree | tap_side | tap_neutral | tap_min | tap_max | tap_step_percent | tap_step_degree | tap_pos | tap_phase_shifter | parallel | df | in_service
0 | LV_960-2_0_3_trafo_93 | 0.25 MVA 20/0.4 kV | 86 | 61 | 0.25 | 20 | 0.4 | 6 | 1.44 | 0.8 | 0.32 | 150 | hv | 0 | -2 | 2 | 2.5 | 0 | 0 | FALSE | 1 | 1 | TRUE

## line_geodata
| x0 | y0 | x1 | y1 | x2 | y2 | x3 | y3 | x4 | y4 | x5 | y5 | x6 | y6 | x7 | y7 | x8 | y8 | x9 | y9 | x10 | y10 | x11 | y11 | x12 | y12 | x13 | y13 | x14 | y14 | x15 | y15
0 | 2629374.6416 | 1214218.6105 | 2629377.3588 | 1214217.3641 | 2629388.3002 | 1214211.7036 | 2629389.3012 | 1214210.4633 | 2629389.3012 | 1214210.4633
1 | 2629389.3012 | 1214210.4633 | 2629389.9164 | 1214208.921 | 2629390.0229 | 1214207.3429 | 2629389.6501 | 1214205.9291 | 2629388.2089 | 1214204.0209
2 | 2629501.0313 | 1214195.6057 | 2629389.3012 | 1214210.4633
3 | 2629268.07 | 1214192.958 | 2629291.5096 | 1214187.8255 | 2629301.432 | 1214187.0515 | 2629313.6204 | 1214187.2781 | 2629325.56 | 1214188.6709 | 2629357.947 | 1214194.1887 | 2629367.111 | 1214194.7452 | 2629376.1129 | 1214194.3003 | 2629377.8961 | 1214194.6204 | 2629379.1221 | 1214195.4936 | 2629381.9703 | 1214200.0769 | 2629388.2089 | 1214204.0209 | 2629388.2089 | 1214204.0209
4 | 2629501.0313 | 1214195.6057 | 2629503.7816 | 1214192.3285 | 2629508.3004 | 1214189.2602 | 2629513.58 | 1214187.4519 | 2629532.1004 | 1214186.5429 | 2629535.248 | 1214185.8581 | 2629538.2839 | 1214184.728 | 2629541.1244 | 1214183.1745 | 2629543.6552 | 1214181.2748 | 2629544.5918 | 1214180.172
5 | 2629501.0313 | 1214195.6057 | 2629533.9246 | 1214223.0729 | 2629543.4284 | 1214230.1684
6 | 2629260.8081 | 1214197.8808 | 2629262.6297 | 1214199.6685 | 2629263.9047 | 1214202.9433 | 2629264.0231 | 1214206.6905 | 2629258.9205 | 1214232.8249 | 2629257.689 | 1214256.299 | 2629259.8183 | 1214274.3086 | 2629264.8925 | 1214305.0845 | 2629265.6405 | 1214315.1606 | 2629265.7658 | 1214325.2336 | 2629265.4237 | 1214333.0587 | 2629263.6388 | 1214348.581 | 2629262.1123 | 1214354.7771
7 | 2629262.1123 | 1214354.7771 | 2629254.292 | 1214372.9715 | 2629253.8589 | 1214376.1045 | 2629253.6759 | 1214379.361 | 2629254.1583 | 1214386.3007 | 2629255.1662 | 1214390.7611
8 | 2629260.8081 | 1214197.8808 | 2629261.2928 | 1214196.6269 | 2629264.3273 | 1214194.207 | 2629268.07 | 1214192.958
9 | 2629258.1544 | 1214415.437 | 2629259.2651 | 1214411.9626 | 2629258.3358 | 1214404.7873 | 2629255.1662 | 1214390.7611
10 | 2629258.1544 | 1214415.437 | 2629255.4737 | 1214418.5145 | 2629251.5758 | 1214422.0307 | 2629247.3839 | 1214424.8176
11 | 2629379.433 | 1214515.0685 | 2629258.1544 | 1214415.437
12 | 2629183.4582 | 1214432.1213 | 2629216.2933 | 1214431.1299 | 2629226.8691 | 1214430.2256 | 2629237.448 | 1214428.6876 | 2629242.4677 | 1214427.1669 | 2629247.21 | 1214424.9332 | 2629247.3839 | 1214424.8176
13 | 2629408.7487 | 1214530.0313 | 2629404.6521 | 1214522.9848 | 2629387.4448 | 1214513.4724 | 2629383.7838 | 1214512.0425 | 2629380.725 | 1214513.2392 | 2629379.433 | 1214515.0685
14 | 2629393.7861 | 1214593.8383 | 2629384.0387 | 1214617.2123
15 | 2629393.7861 | 1214593.8383 | 2629396.8956 | 1214586.3818
16 | 2629363.507 | 1214669.5109 | 2629367.9387 | 1214656.2696 | 2629374.6498 | 1214639.7264 | 2629384.0387 | 1214617.2123
17 | 2629415.8362 | 1214541.9285 | 2629414.1119 | 1214545.0997 | 2629401.6699 | 1214574.9333 | 2629396.8956 | 1214586.3818
18 | 2629363.507 | 1214669.5109 | 2629368.6186 | 1214669.3471 | 2629370.634 | 1214668.7455 | 2629372.2799 | 1214667.6085 | 2629373.9303 | 1214665.5599 | 2629381.7303 | 1214653.0467 | 2629384.6288 | 1214648.9141 | 2629388.9421 | 1214644.3105 | 2629393.1847 | 1214640.1956 | 2629399.3528 | 1214635.2232 | 2629406.0753 | 1214630.2645 | 2629412.2624 | 1214626.0704 | 2629417.3796 | 1214623.2384 | 2629425.705 | 1214619.7107 | 2629431.4814 | 1214617.1822 | 2629436.0596 | 1214615.8484
19 | 2629415.8362 | 1214541.9285 | 2629409.5863 | 1214538.8071
20 | 2629474.915 | 1214615.0952 | 2629464.8796 | 1214615.8127 | 2629447.7592 | 1214614.9055 | 2629441.1214 | 1214615.0173 | 2629436.0596 | 1214615.8484
21 | 2629408.7487 | 1214530.0313 | 2629409.5863 | 1214538.8071
22 | 2629409.5863 | 1214538.8071 | 2629404.2381 | 1214536.1014 | 2629397.0449 | 1214552.3416
23 | 2629408.7487 | 1214530.0313 | 2629421.7055 | 1214515.9425 | 2629433.533 | 1214493.7325 | 2629421.8799 | 1214486.7378 | 2629417.6321 | 1214484.182 | 2629411.8292 | 1214484.3535
24 | 2629535.228 | 1214372.5428 | 2629542.6168 | 1214361.9288 | 2629544.8349 | 1214358.738 | 2629566.5685 | 1214329.9735 | 2629581.3558 | 1214308.3565 | 2629588.307 | 1214297.1846 | 2629589.0999 | 1214295.6278
25 | 2629535.228 | 1214372.5428 | 2629545.306 | 1214380.1859 | 2629552.4261 | 1214382.4113
26 | 2629593.3227 | 1214287.3371 | 2629589.0999 | 1214295.6278
27 | 2629552.4261 | 1214382.4113 | 2629546.2257 | 1214399.1389
28 | 2629552.4261 | 1214382.4113 | 2629557.3549 | 1214383.9477 | 2629577.4018 | 1214387.5046
29 | 2629650.2849 | 1214316.4209 | 2629661.2523 | 1214320.1929 | 2629674.9864 | 1214322.5959 | 2629704.6441 | 1214324.7343
30 | 2629708.1094 | 1214324.9841 | 2629704.6441 | 1214324.7343
31 | 2629631.3249 | 1214309.7075 | 2629632.7834 | 1214310.4015 | 2629650.2849 | 1214316.4209
32 | 2629708.1094 | 1214324.9841 | 2629707.6861 | 1214333.7426
33 | 2629708.1094 | 1214324.9841 | 2629740.048 | 1214327.2889 | 2629746.175 | 1214327.6418
34 | 2629631.3249 | 1214309.7075 | 2629621.8049 | 1214305.1774 | 2629609.431 | 1214297.4268
35 | 2629707.6861 | 1214333.7426 | 2629702.1566 | 1214349.135
36 | 2629712.3962 | 1214338.0129 | 2629707.6861 | 1214333.7426
37 | 2629746.175 | 1214327.6418 | 2629744.3814 | 1214337.0605 | 2629742.1001 | 1214345.2649 | 2629739.5211 | 1214350.7441 | 2629735.2826 | 1214354.5237
38 | 2629605.5151 | 1214294.974 | 2629609.431 | 1214297.4268
39 | 2629712.6572 | 1214366.4417 | 2629723.9057 | 1214358.582 | 2629733.632 | 1214355.9956 | 2629735.2826 | 1214354.5237
40 | 2629593.3227 | 1214287.3371 | 2629605.5151 | 1214294.974
41 | 2629531.0467 | 1214134.7737 | 2629533.4942 | 1214130.4843 | 2629541.3532 | 1214121.2672
42 | 2629541.3532 | 1214121.2672 | 2629494.277 | 1214024.6389
43 | 2629536.3907 | 1214146.7747 | 2629531.6511 | 1214143.794 | 2629529.9848 | 1214139.8056 | 2629530.8817 | 1214135.0629 | 2629531.0467 | 1214134.7737
44 | 2629489.8398 | 1214005.8972 | 2629494.277 | 1214024.6389
45 | 2629536.3907 | 1214146.7747 | 2629539.1301 | 1214147.244 | 2629544.6097 | 1214149.5391 | 2629549.1705 | 1214153.3416 | 2629550.8608 | 1214155.5513 | 2629551.574 | 1214157.2224 | 2629552.2607 | 1214161.1836 | 2629551.8855 | 1214164.8839 | 2629551.024 | 1214168.604 | 2629548.388 | 1214174.8723 | 2629546.222 | 1214178.2524 | 2629544.5918 | 1214180.172
46 | 2629536.3907 | 1214146.7747 | 2629534.2254 | 1214146.9418 | 2629531.6336 | 1214147.8075
47 | 2629624.2056 | 1214510.0402 | 2629613.0188 | 1214525.438 | 2629611.014 | 1214530.0196 | 2629610.5967 | 1214536.0961
48 | 2629610.3591 | 1214539.5552 | 2629610.5967 | 1214536.0961
49 | 2629624.2056 | 1214510.0402 | 2629642.9038 | 1214517.4817 | 2629658.3417 | 1214522.6879
50 | 2629624.2056 | 1214510.0402 | 2629621.136 | 1214508.8243 | 2629614.3411 | 1214504.7422
51 | 2629674.8398 | 1214526.212 | 2629660.4702 | 1214523.4057 | 2629658.3417 | 1214522.6879
52 | 2629607.9509 | 1214500.3163 | 2629610.1267 | 1214502.2103 | 2629614.3411 | 1214504.7422
53 | 2629674.8398 | 1214526.212 | 2629719.2231 | 1214534.871 | 2629734.0602 | 1214536.8126 | 2629751.8733 | 1214540.459
54 | 2629674.8398 | 1214526.212 | 2629674.4081 | 1214521.396 | 2629665.8806 | 1214513.5707
55 | 2629607.9509 | 1214500.3163 | 2629598.2322 | 1214491.8565 | 2629596.5701 | 1214490.1251 | 2629593.977 | 1214486.2211 | 2629592.5888 | 1214482.8345 | 2629591.7179 | 1214479.2837 | 2629591.4493 | 1214473.7348 | 2629591.8127 | 1214470.8905 | 2629592.4147 | 1214468.8719
56 | 2629751.8733 | 1214540.459 | 2629753.4681 | 1214546.5482 | 2629753.2668 | 1214550.3716 | 2629747.1137 | 1214583.3579
57 | 2629751.8733 | 1214540.459 | 2629753.7775 | 1214540.8465 | 2629773.8944 | 1214546.9836 | 2629785.5106 | 1214551.7842
58 | 2629665.8806 | 1214513.5707 | 2629662.9042 | 1214510.8394
59 | 2629602.2775 | 1214419.081 | 2629600.2183 | 1214439.0027 | 2629596.3614 | 1214455.6376 | 2629592.4147 | 1214468.8719
60 | 2629747.9958 | 1214608.4009 | 2629746.9132 | 1214606.1943 | 2629745.6913 | 1214596.894 | 2629746.0649 | 1214588.9802 | 2629747.1137 | 1214583.3579
61 | 2629737.7303 | 1214678.1343 | 2629737.251 | 1214673.7405 | 2629742.9043 | 1214638.037 | 2629747.1677 | 1214616.079 | 2629747.9958 | 1214608.4009
62 | 2629566.1781 | 1214240.4437 | 2629553.8414 | 1214234.6113 | 2629543.4284 | 1214230.1684 | 2629543.4284 | 1214230.1684
63 | 2629566.1781 | 1214240.4437 | 2629582.2309 | 1214248.0328
64 | 2629593.1431 | 1214253.5901 | 2629584.9975 | 1214249.3407 | 2629582.2309 | 1214248.0328
65 | 2629606.6848 | 1214260.6547 | 2629593.1431 | 1214253.5901
66 | 2629593.3227 | 1214287.3371 | 2629599.0209 | 1214276.1589 | 2629606.6848 | 1214260.6547
67 | 2629606.6848 | 1214260.6547 | 2629609.1087 | 1214255.8084 | 2629611.1213 | 1214251.2157 | 2629612.189 | 1214248.7752 | 2629614.5863 | 1214244.0824
68 | 2629614.5863 | 1214244.0824 | 2629621.1849 | 1214231.1652 | 2629623.441 | 1214226.591
69 | 2629623.441 | 1214226.591 | 2629626.0258 | 1214221.3503 | 2629634.1455 | 1214204.8348
70 | 2629634.1455 | 1214204.8348 | 2629641.3855 | 1214190.1086 | 2629648.3008 | 1214175.8552
71 | 2629411.8292 | 1214484.3535 | 2629406.3129 | 1214486.4609 | 2629401.6018 | 1214491.6185
72 | 2629648.3008 | 1214175.8552 | 2629652.5363 | 1214167.1252
73 | 2629602.2775 | 1214419.081 | 2629602.8427 | 1214413.6123 | 2629599.0387 | 1214402.7316
74 | 2629577.4018 | 1214387.5046 | 2629587.9232 | 1214392.9932 | 2629599.0387 | 1214402.7316
75 | 2629175.742 | 1214432.3542 | 2629175.4143 | 1214432.3641 | 2629164.1179 | 1214433.1094 | 2629157.3918 | 1214434.1438 | 2629155.5902 | 1214434.545
76 | 2629183.4582 | 1214432.1213 | 2629175.742 | 1214432.3542
77 | 2629577.4018 | 1214387.5046 | 2629581.603 | 1214382.6003 | 2629598.157 | 1214372.2542 | 2629612.3287 | 1214363.8389
78 | 2629618.9893 | 1214359.8837 | 2629612.3287 | 1214363.8389
79 | 2629521.901 | 1213965.7828 | 2629501.679 | 1213978.8432
80 | 2629490.7373 | 1213984.1225 | 2629495.0181 | 1213983.132 | 2629500.2144 | 1213979.789 | 2629501.679 | 1213978.8432
81 | 2629490.7373 | 1213984.1225 | 2629489.6846 | 1213991.188 | 2629489.7474 | 1213997.1379
82 | 2629489.7985 | 1214001.9818 | 2629489.7474 | 1213997.1379
83 | 2629489.7985 | 1214001.9818 | 2629489.8398 | 1214005.8972 | 2629489.8398 | 1214005.8972
84 | 2629546.2257 | 1214399.1389 | 2629545.9681 | 1214399.8338 | 2629543.9195 | 1214404.5164

## bus_geodata
| x | y | coords
0 | 2629374.6416 | 1214218.6105
1 | 2629389.3012 | 1214210.4633
2 | 2629388.2089 | 1214204.0209
3 | 2629501.0313 | 1214195.6057
4 | 2629262.1123 | 1214354.7771
5 | 2629260.8081 | 1214197.8808
6 | 2629255.1662 | 1214390.7611
7 | 2629268.07 | 1214192.958
8 | 2629258.1544 | 1214415.437
9 | 2629247.3839 | 1214424.8176
10 | 2629379.433 | 1214515.0685
11 | 2629393.7861 | 1214593.8383
12 | 2629384.0387 | 1214617.2123
13 | 2629396.8956 | 1214586.3818
14 | 2629363.507 | 1214669.5109
15 | 2629415.8362 | 1214541.9285
16 | 2629436.0596 | 1214615.8484
17 | 2629409.5863 | 1214538.8071
18 | 2629474.915 | 1214615.0952
19 | 2629408.7487 | 1214530.0313
20 | 2629397.0449 | 1214552.3416
21 | 2629535.228 | 1214372.5428
22 | 2629589.0999 | 1214295.6278
23 | 2629552.4261 | 1214382.4113
24 | 2629704.6441 | 1214324.7343
25 | 2629650.2849 | 1214316.4209
26 | 2629708.1094 | 1214324.9841
27 | 2629631.3249 | 1214309.7075
28 | 2629707.6861 | 1214333.7426
29 | 2629746.175 | 1214327.6418
30 | 2629609.431 | 1214297.4268
31 | 2629702.1566 | 1214349.135
32 | 2629712.3962 | 1214338.0129
33 | 2629735.2826 | 1214354.5237
34 | 2629605.5151 | 1214294.974
35 | 2629712.6572 | 1214366.4417
36 | 2629541.3532 | 1214121.2672
37 | 2629531.0467 | 1214134.7737
38 | 2629494.277 | 1214024.6389
39 | 2629536.3907 | 1214146.7747
40 | 2629544.5918 | 1214180.172
41 | 2629531.6336 | 1214147.8075
42 | 2629610.5967 | 1214536.0961
43 | 2629624.2056 | 1214510.0402
44 | 2629610.3591 | 1214539.5552
45 | 2629658.3417 | 1214522.6879
46 | 2629614.3411 | 1214504.7422
47 | 2629674.8398 | 1214526.212
48 | 2629607.9509 | 1214500.3163
49 | 2629751.8733 | 1214540.459
50 | 2629665.8806 | 1214513.5707
51 | 2629592.4147 | 1214468.8719
52 | 2629747.1137 | 1214583.3579
53 | 2629785.5106 | 1214551.7842
54 | 2629662.9042 | 1214510.8394
55 | 2629747.9958 | 1214608.4009
56 | 2629543.4284 | 1214230.1684
57 | 2629566.1781 | 1214240.4437
58 | 2629582.2309 | 1214248.0328
59 | 2629593.1431 | 1214253.5901
60 | 2629606.6848 | 1214260.6547
61 | 2629593.3227 | 1214287.3371
62 | 2629614.5863 | 1214244.0824
63 | 2629623.441 | 1214226.591
64 | 2629634.1455 | 1214204.8348
65 | 2629401.6018 | 1214491.6185
66 | 2629411.8292 | 1214484.3535
67 | 2629648.3008 | 1214175.8552
68 | 2629652.5363 | 1214167.1252
69 | 2629602.2775 | 1214419.081
70 | 2629599.0387 | 1214402.7316
71 | 2629155.5902 | 1214434.545
72 | 2629175.742 | 1214432.3542
73 | 2629183.4582 | 1214432.1213
74 | 2629737.7303 | 1214678.1343
75 | 2629577.4018 | 1214387.5046
76 | 2629612.3287 | 1214363.8389
77 | 2629501.679 | 1213978.8432
78 | 2629521.901 | 1213965.7828
79 | 2629490.7373 | 1213984.1225
80 | 2629489.7474 | 1213997.1379
81 | 2629489.7985 | 1214001.9818
82 | 2629489.8398 | 1214005.8972
83 | 2629546.2257 | 1214399.1389
84 | 2629618.9893 | 1214359.8837
85 | 2629543.9195 | 1214404.5164
86 | 2629606.6848 | 1214260.6547

## line_std_types
| c_nf_per_km | r_ohm_per_km | x_ohm_per_km | max_i_ka | type | q_mm2 | alpha | voltage_rating
NAYY 4x50 SE | 210 | 0.642 | 0.083 | 0.142 | cs | 50 | 0.00403 | LV
NAYY 4x120 SE | 264 | 0.225 | 0.08 | 0.242 | cs | 120 | 0.00403 | LV
NAYY 4x150 SE | 261 | 0.208 | 0.08 | 0.27 | cs | 150 | 0.00403 | LV
NA2XS2Y 1x95 RM/25 12/20 kV | 216 | 0.313 | 0.132 | 0.252 | cs | 95 | 0.00403 | MV
NA2XS2Y 1x185 RM/25 12/20 kV | 273 | 0.161 | 0.117 | 0.362 | cs | 185 | 0.00403 | MV
NA2XS2Y 1x240 RM/25 12/20 kV | 304 | 0.122 | 0.112 | 0.421 | cs | 240 | 0.00403 | MV
NA2XS2Y 1x95 RM/25 6/10 kV | 315 | 0.313 | 0.123 | 0.249 | cs | 95 | 0.00403 | MV
NA2XS2Y 1x185 RM/25 6/10 kV | 406 | 0.161 | 0.11 | 0.358 | cs | 185 | 0.00403 | MV
NA2XS2Y 1x240 RM/25 6/10 kV | 456 | 0.122 | 0.105 | 0.416 | cs | 240 | 0.00403 | MV
NA2XS2Y 1x150 RM/25 12/20 kV | 250 | 0.206 | 0.116 | 0.319 | cs | 150 | 0.00403 | MV
NA2XS2Y 1x120 RM/25 12/20 kV | 230 | 0.253 | 0.119 | 0.283 | cs | 120 | 0.00403 | MV
NA2XS2Y 1x70 RM/25 12/20 kV | 190 | 0.443 | 0.132 | 0.22 | cs | 70 | 0.00403 | MV
NA2XS2Y 1x150 RM/25 6/10 kV | 360 | 0.206 | 0.11 | 0.315 | cs | 150 | 0.00403 | MV
NA2XS2Y 1x120 RM/25 6/10 kV | 340 | 0.253 | 0.113 | 0.28 | cs | 120 | 0.00403 | MV
NA2XS2Y 1x70 RM/25 6/10 kV | 280 | 0.443 | 0.123 | 0.217 | cs | 70 | 0.00403 | MV
N2XS(FL)2Y 1x120 RM/35 64/110 kV | 112 | 0.153 | 0.166 | 0.366 | cs | 120 | 0.00393 | HV
N2XS(FL)2Y 1x185 RM/35 64/110 kV | 125 | 0.099 | 0.156 | 0.457 | cs | 185 | 0.00393 | HV
N2XS(FL)2Y 1x240 RM/35 64/110 kV | 135 | 0.075 | 0.149 | 0.526 | cs | 240 | 0.00393 | HV
N2XS(FL)2Y 1x300 RM/35 64/110 kV | 144 | 0.06 | 0.144 | 0.588 | cs | 300 | 0.00393 | HV
15-AL1/3-ST1A 0.4 | 11 | 1.8769 | 0.35 | 0.105 | ol | 16 | 0.00403 | LV
24-AL1/4-ST1A 0.4 | 11.25 | 1.2012 | 0.335 | 0.14 | ol | 24 | 0.00403 | LV
48-AL1/8-ST1A 0.4 | 12.2 | 0.5939 | 0.3 | 0.21 | ol | 48 | 0.00403 | LV
94-AL1/15-ST1A 0.4 | 13.2 | 0.306 | 0.29 | 0.35 | ol | 94 | 0.00403 | LV
34-AL1/6-ST1A 10.0 | 9.7 | 0.8342 | 0.36 | 0.17 | ol | 34 | 0.00403 | MV
48-AL1/8-ST1A 10.0 | 10.1 | 0.5939 | 0.35 | 0.21 | ol | 48 | 0.00403 | MV
70-AL1/11-ST1A 10.0 | 10.4 | 0.4132 | 0.339 | 0.29 | ol | 70 | 0.00403 | MV
94-AL1/15-ST1A 10.0 | 10.75 | 0.306 | 0.33 | 0.35 | ol | 94 | 0.00403 | MV
122-AL1/20-ST1A 10.0 | 11.1 | 0.2376 | 0.323 | 0.41 | ol | 122 | 0.00403 | MV
149-AL1/24-ST1A 10.0 | 11.25 | 0.194 | 0.315 | 0.47 | ol | 149 | 0.00403 | MV
34-AL1/6-ST1A 20.0 | 9.15 | 0.8342 | 0.382 | 0.17 | ol | 34 | 0.00403 | MV
48-AL1/8-ST1A 20.0 | 9.5 | 0.5939 | 0.372 | 0.21 | ol | 48 | 0.00403 | MV
70-AL1/11-ST1A 20.0 | 9.7 | 0.4132 | 0.36 | 0.29 | ol | 70 | 0.00403 | MV
94-AL1/15-ST1A 20.0 | 10 | 0.306 | 0.35 | 0.35 | ol | 94 | 0.00403 | MV
122-AL1/20-ST1A 20.0 | 10.3 | 0.2376 | 0.344 | 0.41 | ol | 122 | 0.00403 | MV
149-AL1/24-ST1A 20.0 | 10.5 | 0.194 | 0.337 | 0.47 | ol | 149 | 0.00403 | MV
184-AL1/30-ST1A 20.0 | 10.75 | 0.1571 | 0.33 | 0.535 | ol | 184 | 0.00403 | MV
243-AL1/39-ST1A 20.0 | 11 | 0.1188 | 0.32 | 0.645 | ol | 243 | 0.00403 | MV
48-AL1/8-ST1A 110.0 | 8 | 0.5939 | 0.46 | 0.21 | ol | 48 | 0.00403 | HV
70-AL1/11-ST1A 110.0 | 8.4 | 0.4132 | 0.45 | 0.29 | ol | 70 | 0.00403 | HV
94-AL1/15-ST1A 110.0 | 8.65 | 0.306 | 0.44 | 0.35 | ol | 94 | 0.00403 | HV
122-AL1/20-ST1A 110.0 | 8.5 | 0.2376 | 0.43 | 0.41 | ol | 122 | 0.00403 | HV
149-AL1/24-ST1A 110.0 | 8.75 | 0.194 | 0.41 | 0.47 | ol | 149 | 0.00403 | HV
184-AL1/30-ST1A 110.0 | 8.8 | 0.1571 | 0.4 | 0.535 | ol | 184 | 0.00403 | HV
243-AL1/39-ST1A 110.0 | 9 | 0.1188 | 0.39 | 0.645 | ol | 243 | 0.00403 | HV
305-AL1/39-ST1A 110.0 | 9.2 | 0.0949 | 0.38 | 0.74 | ol | 305 | 0.00403 | HV
490-AL1/64-ST1A 110.0 | 9.75 | 0.059 | 0.37 | 0.96 | ol | 490 | 0.00403 | HV
679-AL1/86-ST1A 110.0 | 9.95 | 0.042 | 0.36 | 1.15 | ol | 679 | 0.00403 | HV
490-AL1/64-ST1A 220.0 | 10 | 0.059 | 0.285 | 0.96 | ol | 490 | 0.00403 | HV
679-AL1/86-ST1A 220.0 | 11.7 | 0.042 | 0.275 | 1.15 | ol | 679 | 0.00403 | HV
490-AL1/64-ST1A 380.0 | 11 | 0.059 | 0.253 | 0.96 | ol | 490 | 0.00403 | HV
679-AL1/86-ST1A 380.0 | 14.6 | 0.042 | 0.25 | 1.15 | ol | 679 | 0.00403 | HV

## trafo_std_types
| i0_percent | pfe_kw | vkr_percent | sn_mva | vn_lv_kv | vn_hv_kv | vk_percent | shift_degree | vector_group | tap_side | tap_neutral | tap_min | tap_max | tap_step_degree | tap_step_percent | tap_phase_shifter
160 MVA 380/110 kV | 0.06 | 60 | 0.25 | 160 | 110 | 380 | 12.2 | 0 | Yy0 | hv | 0 | -9 | 9 | 0 | 1.5 | FALSE
100 MVA 220/110 kV | 0.06 | 55 | 0.26 | 100 | 110 | 220 | 12 | 0 | Yy0 | hv | 0 | -9 | 9 | 0 | 1.5 | FALSE
63 MVA 110/20 kV | 0.04 | 22 | 0.32 | 63 | 20 | 110 | 18 | 150 | YNd5 | hv | 0 | -9 | 9 | 0 | 1.5 | FALSE
40 MVA 110/20 kV | 0.05 | 18 | 0.34 | 40 | 20 | 110 | 16.2 | 150 | YNd5 | hv | 0 | -9 | 9 | 0 | 1.5 | FALSE
25 MVA 110/20 kV | 0.07 | 14 | 0.41 | 25 | 20 | 110 | 12 | 150 | YNd5 | hv | 0 | -9 | 9 | 0 | 1.5 | FALSE
63 MVA 110/10 kV | 0.04 | 22 | 0.32 | 63 | 10 | 110 | 18 | 150 | YNd5 | hv | 0 | -9 | 9 | 0 | 1.5 | FALSE
40 MVA 110/10 kV | 0.05 | 18 | 0.34 | 40 | 10 | 110 | 16.2 | 150 | YNd5 | hv | 0 | -9 | 9 | 0 | 1.5 | FALSE
25 MVA 110/10 kV | 0.07 | 14 | 0.41 | 25 | 10 | 110 | 12 | 150 | YNd5 | hv | 0 | -9 | 9 | 0 | 1.5 | FALSE
0.25 MVA 20/0.4 kV | 0.32 | 0.8 | 1.44 | 0.25 | 0.4 | 20 | 6 | 150 | Yzn5 | hv | 0 | -2 | 2 | 0 | 2.5 | FALSE
0.4 MVA 20/0.4 kV | 0.3375 | 1.35 | 1.425 | 0.4 | 0.4 | 20 | 6 | 150 | Dyn5 | hv | 0 | -2 | 2 | 0 | 2.5 | FALSE
0.63 MVA 20/0.4 kV | 0.2619 | 1.65 | 1.206 | 0.63 | 0.4 | 20 | 6 | 150 | Dyn5 | hv | 0 | -2 | 2 | 0 | 2.5 | FALSE
0.25 MVA 10/0.4 kV | 0.24 | 0.6 | 1.2 | 0.25 | 0.4 | 10 | 4 | 150 | Dyn5 | hv | 0 | -2 | 2 | 0 | 2.5 | FALSE
0.4 MVA 10/0.4 kV | 0.2375 | 0.95 | 1.325 | 0.4 | 0.4 | 10 | 4 | 150 | Dyn5 | hv | 0 | -2 | 2 | 0 | 2.5 | FALSE
0.63 MVA 10/0.4 kV | 0.1873 | 1.18 | 1.0794 | 0.63 | 0.4 | 10 | 4 | 150 | Dyn5 | hv | 0 | -2 | 2 | 0 | 2.5 | FALSE

## trafo3w_std_types
| sn_hv_mva | sn_mv_mva | sn_lv_mva | vn_hv_kv | vn_mv_kv | vn_lv_kv | vk_hv_percent | vk_mv_percent | vk_lv_percent | vkr_hv_percent | vkr_mv_percent | vkr_lv_percent | pfe_kw | i0_percent | shift_mv_degree | shift_lv_degree | vector_group | tap_side | tap_neutral | tap_min | tap_max | tap_step_percent
63/25/38 MVA 110/20/10 kV | 63 | 25 | 38 | 110 | 20 | 10 | 10.4 | 10.4 | 10.4 | 0.28 | 0.32 | 0.35 | 35 | 0.89 | 0 | 0 | YN0yn0yn0 | hv | 0 | -10 | 10 | 1.2
63/25/38 MVA 110/10/10 kV | 63 | 25 | 38 | 110 | 10 | 10 | 10.4 | 10.4 | 10.4 | 0.28 | 0.32 | 0.35 | 35 | 0.89 | 0 | 0 | YN0yn0yn0 | hv | 0 | -10 | 10 | 1.2

## fuse_std_types
| fuse_type | i_rated_a | t_avg | t_min | t_total | x_avg | x_min | x_total
HV 100A | HV 100A | 100 | 0 | [10.0, 3.64, 0.854, 0.281, 0.1, 0.0531, 0.022, 0.01] | [10.0, 4.267, 1.21, 0.403, 0.1, 0.058, 0.022, 0.01] | 0 | [300.0, 350.0, 450.0, 550.0, 700.0, 850.0, 1200.0, 1752.0] | [600.0, 700.0, 900.0, 1150.0, 1665.0, 2000.0, 3000.0, 4313.0]
HV 10A | HV 10A | 10 | 0 | [10.0, 1675.0, 0.344, 0.156, 0.1, 0.0417, 0.0171, 0.01] | [10.0, 1.3, 0.3, 0.155, 0.1, 0.0555, 0.023, 0.01] | 0 | [30.0, 32.0, 35.0, 37.0, 39.0, 50.0, 70.0, 88.0] | [60.0, 70.0, 80.0, 87.0, 94.0, 110.0, 150.0, 216.0]
HV 125A | HV 125A | 125 | 0 | [10.0, 1.82, 0.344, 0.1, 0.0467, 0.0269, 0.01] | [10.0, 2.478, 0.426, 0.1, 0.0427, 0.0211, 0.01] | 0 | [375.0, 500.0, 700.0, 925.0, 1200.0, 1500.0, 2341.0] | [750.0, 1000.0, 1500.0, 2200.0, 3000.0, 4000.0, 5765.0]
HV 160A | HV 160A | 160 | 0 | [10.0, 4.15, 1.03, 0.198, 0.1, 0.051, 0.0172, 0.01] | [10.0, 2.3, 0.734, 0.274, 0.1, 0.046, 0.0177, 0.01] | 0 | [480.0, 550.0, 700.0, 1000.0, 1260.0, 1600.0, 2500.0, 3227.0] | [960.0, 1300.0, 1700.0, 2200.0, 2996.0, 4000.0, 6000.0, 7946.0]
HV 16A | HV 16A | 16 | 0 | [10.0, 0.352, 0.164, 0.1, 0.0649, 0.0342, 0.01] | [10.0, 2.34, 0.722, 0.181, 0.1, 0.055, 0.0296, 0.01] | 0 | [48.0, 60.0, 65.0, 71.0, 80.0, 100.0, 162.0] | [96.0, 110.0, 125.0, 150.0, 168.0, 200.0, 250.0, 398.0]
HV 200A | HV 200A | 200 | 0 | [10.0, 4.267, 1.21, 0.403, 0.1, 0.058, 0.022, 0.01] | [10.0, 3.73, 1.654, 0.328, 0.1, 0.0531, 0.019, 0.01] | 0 | [600.0, 700.0, 900.0, 1150.0, 1665.0, 2000.0, 3000.0, 4313.0] | [1200.0, 1500.0, 1800.0, 2700.0, 3960.0, 5000.0, 7500.0, 10620.0]
HV 20A | HV 20A | 20 | 0 | [10.0, 1.3, 0.3, 0.155, 0.1, 0.0555, 0.023, 0.01] | [10.0, 1.3, 0.161, 0.1, 0.0611, 0.0399, 0.0141, 0.01] | 0 | [60.0, 70.0, 80.0, 87.0, 94.0, 110.0, 150.0, 216.0] | [120.0, 150.0, 200.0, 223.0, 260.0, 300.0, 450.0, 532.0]
HV 25A | HV 25A | 25 | 0 | [10.0, 2.512, 0.833, 0.299, 0.1, 0.0372, 0.0223, 0.01] | [10.0, 3.125, 0.597, 0.198, 0.1, 0.0378, 0.022, 0.01] | 0 | [75.0, 82.0, 90.0, 100.0, 124.0, 170.0, 200.0, 289.0] | [150.0, 170.0, 210.0, 250.0, 294.0, 400.0, 500.0, 711.0]
HV 31.5A | HV 31.5A | 31.5 | 0 | [10.0, 2.34, 0.722, 0.181, 0.1, 0.055, 0.0296, 0.01] | [10.0, 2.84, 0.368, 0.164, 0.1, 0.0621, 0.0378, 0.0195, 0.01] | 0 | [95.0, 110.0, 125.0, 150.0, 165.0, 200.0, 250.0, 390.0] | [189.0, 220.0, 300.0, 350.0, 393.0, 450.0, 530.0, 700.0, 960.0]
HV 40A | HV 40A | 40 | 0 | [10.0, 1.3, 0.161, 0.1, 0.0611, 0.0399, 0.0141, 0.01] | [10.0, 2.05, 0.369, 0.198, 0.1, 0.051, 0.0298, 0.01] | 0 | [120.0, 150.0, 200.0, 223.0, 260.0, 300.0, 450.0, 532.0] | [240.0, 300.0, 400.0, 450.0, 530.0, 650.0, 800.0, 1311.0]
HV 50A | HV 50A | 50 | 0 | [10.0, 3.215, 0.597, 0.198, 0.1, 0.0378, 0.022, 0.01] | [10.0, 3.64, 0.854, 0.281, 0.1, 0.0531, 0.022, 0.01] | 0 | [150.0, 170.0, 210.0, 250.0, 294.0, 400.0, 500.0, 711.0] | [300.0, 350.0, 450.0, 550.0, 700.0, 850.0, 1200.0, 1752.0]
HV 6.3A | HV 6.3A | 6.3 | 0 | [10.0, 1.39, 0.344, 0.168, 0.1, 0.056, 0.0263, 0.01] | [10.0, 1.711, 0.516, 0.198, 0.1, 0.0634, 0.0303, 0.01] | 0 | [19.0, 19.5, 20.4, 20.8, 22.0, 25.0, 32.0, 48.0] | [38.0, 40.0, 43.0, 48.0, 53.0, 60.0, 75.0, 118.0]
HV 63A | HV 63A | 63 | 0 | [10.0, 2.84, 0.368, 0.164, 0.1, 0.0621, 0.0378, 0.0195, 0.01] | [10.0, 1.82, 0.344, 0.1, 0.0467, 0.0269, 0.01] | 0 | [189.0, 220.0, 300.0, 350.0, 393.0, 450.0, 530.0, 700.0, 961.0] | [378.0, 500.0, 700.0, 934.0, 1200.0, 1500.0, 2366.0]
HV 80A | HV 80A | 80 | 0 | [10.0, 2.05, 0.369, 0.198, 0.1, 0.051, 0.0298, 0.01] | [10.0, 4.15, 1.03, 0.198, 0.1, 0.051, 0.0172, 0.01] | 0 | [240.0, 300.0, 400.0, 450.0, 530.0, 650.0, 800.0, 1311.0] | [480.0, 550.0, 700.0, 1000.0, 1260.0, 1600.0, 2500.0, 3227.0]
Siemens NH-1-100 | Siemens NH-1-100 | 100 | [5400.0, 2000.0, 400.0, 20.0, 1.0, 0.2, 0.012, 0.004] | 0 | 0 | [150.0, 190.0, 250.0, 430.0, 900.0, 1250.0, 2700.0, 3600.0] | 0 | 0
Siemens NH-1-125 | Siemens NH-1-125 | 125 | [4800.0, 120.0, 7.0, 0.1, 0.004] | 0 | 0 | [180.0, 400.0, 740.0, 2000.0, 4250.0] | 0 | 0
Siemens NH-1-16 | Siemens NH-1-16 | 16 | [4000.0, 400.0, 2.0, 0.1, 0.04, 0.01] | 0 | 0 | [26.0, 35.0, 75.0, 150.0, 200.0, 300.0] | 0 | 0
Siemens NH-1-160 | Siemens NH-1-160 | 160 | [4800.0, 120.0, 7.0, 0.1, 0.004] | 0 | 0 | [210.0, 500.0, 900.0, 2300.0, 5000.0] | 0 | 0
Siemens NH-1-25 | Siemens NH-1-25 | 25 | [4000.0, 1000.0, 10.0, 0.2, 0.02, 0.01] | 0 | 0 | [40.0, 50.0, 100.0, 210.0, 400.0, 500.0] | 0 | 0
Siemens NH-1-50 | Siemens NH-1-50 | 50 | [4000.0, 40.0, 4.0, 1.0, 0.02, 0.01] | 0 | 0 | [86.0, 200.0, 300.0, 400.0, 1000.0, 1280.0] | 0 | 0
Siemens NH-1-63 | Siemens NH-1-63 | 63 | [4000.0, 100.0, 10.0, 2.0, 0.04, 0.01] | 0 | 0 | [100.0, 200.0, 300.0, 400.0, 1000.0, 1500.0] | 0 | 0
Siemens NH-1-80 | Siemens NH-1-80 | 80 | [4800.0, 120.0, 7.0, 0.1, 0.01] | 0 | 0 | [150.58, 250.0, 450.0, 1150.0, 2470.0] | 0 | 0
Siemens NH-2-1000 | Siemens NH-2-1000 | 1000 | [4800.0, 120.0, 7.0, 0.1, 0.004] | 0 | 0 | [1900.0, 3500.0, 8400.0, 24000.0, 52000.0] | 0 | 0
Siemens NH-2-200 | Siemens NH-2-200 | 200 | [4800.0, 120.0, 7.0, 0.1, 0.004] | 0 | 0 | [280.0, 650.0, 1200.0, 3000.0, 7000.0] | 0 | 0
Siemens NH-2-224 | Siemens NH-2-224 | 224 | [4800.0, 120.0, 7.0, 0.2, 0.04, 0.004] | 0 | 0 | [400.0, 750.0, 1453.0, 3025.0, 4315.0, 7600.0] | 0 | 0
Siemens NH-2-250 | Siemens NH-2-250 | 250 | [4800.0, 120.0, 7.0, 0.1, 0.004] | 0 | 0 | [450.0, 800.0, 1650.0, 4000.0, 8500.0] | 0 | 0
Siemens NH-2-315 | Siemens NH-2-315 | 315 | [4800.0, 120.0, 7.0, 0.1, 0.004] | 0 | 0 | [550.0, 920.0, 1900.0, 5000.0, 11000.0] | 0 | 0
Siemens NH-2-355 | Siemens NH-2-355 | 355 | [4800.0, 120.0, 6.0, 0.1, 0.004] | 0 | 0 | [650.0, 1116.27, 2350.0, 5840.0, 12790.0] | 0 | 0
Siemens NH-2-400 | Siemens NH-2-400 | 400 | [4800.0, 120.0, 7.0, 0.1, 0.004] | 0 | 0 | [720.0, 1350.0, 2800.0, 6500.0, 15000.0] | 0 | 0
Siemens NH-2-425 | Siemens NH-2-425 | 425 | [4800.0, 120.0, 7.0, 0.1, 0.004] | 0 | 0 | [850.0, 1500.0, 3050.0, 7500.0, 16500.0] | 0 | 0
Siemens NH-2-630 | Siemens NH-2-630 | 630 | [4800.0, 120.0, 7.0, 0.1, 0.004] | 0 | 0 | [1200.0, 2000.0, 4800.0, 12000.0, 26000.0] | 0 | 0

## dtypes
| element | column | dtype
0 | bus | name | object
1 | bus | vn_kv | float64
2 | bus | type | object
3 | bus | zone | object
4 | bus | in_service | bool
5 | load | name | object
6 | load | bus | uint32
7 | load | p_mw | float64
8 | load | q_mvar | float64
9 | load | const_z_percent | float64
10 | load | const_i_percent | float64
11 | load | sn_mva | float64
12 | load | scaling | float64
13 | load | in_service | bool
14 | load | type | object
15 | ext_grid | name | object
16 | ext_grid | bus | uint32
17 | ext_grid | vm_pu | float64
18 | ext_grid | va_degree | float64
19 | ext_grid | slack_weight | float64
20 | ext_grid | in_service | bool
21 | line | name | object
22 | line | std_type | object
23 | line | from_bus | uint32
24 | line | to_bus | uint32
25 | line | length_km | float64
26 | line | r_ohm_per_km | float64
27 | line | x_ohm_per_km | float64
28 | line | c_nf_per_km | float64
29 | line | g_us_per_km | float64
30 | line | max_i_ka | float64
31 | line | df | float64
32 | line | parallel | uint32
33 | line | type | object
34 | line | in_service | bool
35 | trafo | name | object
36 | trafo | std_type | object
37 | trafo | hv_bus | uint32
38 | trafo | lv_bus | uint32
39 | trafo | sn_mva | float64
40 | trafo | vn_hv_kv | float64
41 | trafo | vn_lv_kv | float64
42 | trafo | vk_percent | float64
43 | trafo | vkr_percent | float64
44 | trafo | pfe_kw | float64
45 | trafo | i0_percent | float64
46 | trafo | shift_degree | float64
47 | trafo | tap_side | object
48 | trafo | tap_neutral | int32
49 | trafo | tap_min | int32
50 | trafo | tap_max | int32
51 | trafo | tap_step_percent | float64
52 | trafo | tap_step_degree | float64
53 | trafo | tap_pos | int32
54 | trafo | tap_phase_shifter | bool
55 | trafo | parallel | uint32
56 | trafo | df | float64
57 | trafo | in_service | bool
58 | line_geodata | coords | object
59 | bus_geodata | x | float64
60 | bus_geodata | y | float64
61 | bus_geodata | coords | object

## parameters
| version | format_version | converged | OPF_converged | name | f_hz | sn_mva
0 | 2.14.6 | 2.14.0 | FALSE | FALSE |  | 50 | 1