## bus
| name | vn_kv | type | zone | in_service
0 | bus_LV_960-2_1_3_node_128 | 0.4 | n |  | TRUE
1 | bus_LV_960-2_1_3_node_127 | 0.4 | n |  | TRUE
2 | bus_LV_960-2_1_3_node_7 | 0.4 | n |  | TRUE
3 | bus_LV_960-2_1_3_node_184 | 0.4 | n |  | TRUE
4 | bus_LV_960-2_1_3_node_138 | 0.4 | n |  | TRUE
5 | bus_LV_960-2_1_3_node_139 | 0.4 | n |  | TRUE
6 | bus_LV_960-2_1_3_node_140 | 0.4 | n |  | TRUE
7 | bus_LV_960-2_1_3_node_141 | 0.4 | n |  | TRUE
8 | bus_LV_960-2_1_3_node_157 | 0.4 | n |  | TRUE
9 | bus_LV_960-2_1_3_node_154 | 0.4 | n |  | TRUE
10 | bus_LV_960-2_1_3_node_155 | 0.4 | n |  | TRUE
11 | bus_LV_960-2_1_3_node_156 | 0.4 | n |  | TRUE
12 | bus_LV_960-2_1_3_node_27 | 0.4 | n |  | TRUE
13 | bus_LV_960-2_1_3_node_28 | 0.4 | n |  | TRUE
14 | bus_LV_960-2_1_3_node_29 | 0.4 | n |  | TRUE
15 | bus_LV_960-2_1_3_node_30 | 0.4 | n |  | TRUE
16 | bus_LV_960-2_1_3_node_31 | 0.4 | n |  | TRUE
17 | bus_LV_960-2_1_3_node_32 | 0.4 | n |  | TRUE
18 | bus_LV_960-2_1_3_node_33 | 0.4 | n |  | TRUE
19 | bus_LV_960-2_1_3_node_46 | 0.4 | n |  | TRUE
20 | bus_LV_960-2_1_3_node_68 | 0.4 | n |  | TRUE
21 | bus_LV_960-2_1_3_node_52 | 0.4 | n |  | TRUE
22 | bus_LV_960-2_1_3_node_183 | 0.4 | n |  | TRUE
23 | bus_LV_960-2_1_3_node_125 | 0.4 | n |  | TRUE
24 | bus_LV_960-2_1_3_node_88 | 0.4 | n |  | TRUE
25 | bus_LV_960-2_1_3_node_158 | 0.4 | n |  | TRUE
26 | bus_LV_960-2_1_3_node_159 | 0.4 | n |  | TRUE
27 | bus_LV_960-2_1_3_node_160 | 0.4 | n |  | TRUE
28 | bus_LV_960-2_1_3_node_161 | 0.4 | n |  | TRUE
29 | bus_LV_960-2_1_3_node_69 | 0.4 | n |  | TRUE
30 | bus_LV_960-2_1_3_node_47 | 0.4 | n |  | TRUE
31 | bus_LV_960-2_1_3_node_90 | 0.4 | n |  | TRUE
32 | bus_LV_960-2_1_3_node_48 | 0.4 | n |  | TRUE
33 | bus_LV_960-2_1_3_node_49 | 0.4 | n |  | TRUE
34 | bus_LV_960-2_1_3_node_50 | 0.4 | n |  | TRUE
35 | bus_LV_960-2_1_3_node_104 | 0.4 | n |  | TRUE
36 | bus_LV_960-2_1_3_node_51 | 0.4 | n |  | TRUE
37 | bus_LV_960-2_1_3_node_53 | 0.4 | n |  | TRUE
38 | bus_LV_960-2_1_3_node_208 | 0.4 | n |  | TRUE
39 | bus_LV_960-2_1_3_node_126 | 0.4 | n |  | TRUE
40 | bus_LV_960-2_1_3_node_175 | 0.4 | n |  | TRUE
41 | bus_LV_960-2_1_3_node_89 | 0.4 | n |  | TRUE
42 | bus_LV_960-2_1_3_node_176 | 0.4 | n |  | TRUE
43 | bus_LV_960-2_1_3_node_181 | 0.4 | n |  | TRUE
44 | bus_LV_960-2_1_3_node_182 | 0.4 | n |  | TRUE
45 | bus_LV_960-2_1_3_node_66 | 0.4 | n |  | TRUE
46 | bus_LV_960-2_1_3_node_67 | 0.4 | n |  | TRUE
47 | bus_LV_960-2_1_3_node_219 | 0.4 | n |  | TRUE
48 | bus_LV_960-2_1_3_node_209 | 0.4 | n |  | TRUE
49 | bus_LV_960-2_1_3_node_210 | 0.4 | n |  | TRUE
50 | bus_LV_960-2_1_3_node_83 | 0.4 | n |  | TRUE
51 | bus_LV_960-2_1_3_node_84 | 0.4 | n |  | TRUE
52 | bus_LV_960-2_1_3_node_85 | 0.4 | n |  | TRUE
53 | bus_LV_960-2_1_3_node_86 | 0.4 | n |  | TRUE
54 | bus_LV_960-2_1_3_node_87 | 0.4 | n |  | TRUE
55 | bus_LV_960-2_1_3_node_91 | 0.4 | n |  | TRUE
56 | bus_LV_960-2_1_3_node_105 | 0.4 | n |  | TRUE
57 | bus_LV_960-2_1_3_node_220 | 0.4 | n |  | TRUE
58 | bus_LV_960-2_1_3_node_124 | 0.4 | n |  | TRUE
59 | bus_LV_960-2_1_3_node_101 | 0.4 | n |  | TRUE
60 | bus_LV_960-2_1_3_node_102 | 0.4 | n |  | TRUE
61 | bus_LV_960-2_1_3_node_120 | 0.4 | n |  | TRUE
62 | bus_LV_960-2_1_3_node_121 | 0.4 | n |  | TRUE
63 | bus_LV_960-2_1_3_node_122 | 0.4 | n |  | TRUE
64 | bus_LV_960-2_1_3_node_123 | 0.4 | n |  | TRUE
65 | bus_MV_0_node_85 | 20 | n |  | TRUE

## load
| name | bus | p_mw | q_mvar | const_z_percent | const_i_percent | sn_mva | scaling | in_service | type
0 | LV_960-2_1_3_load_128 | 0 | 0.0012686 | 0.00031794 | 0 | 0 |  | 1 | TRUE | wye
1 | LV_960-2_1_3_load_127 | 1 | 0.00046946 | 0.00011766 | 0 | 0 |  | 1 | TRUE | wye
2 | LV_960-2_1_3_load_7 | 2 | 0.0012152 | 0.00030455 | 0 | 0 |  | 1 | TRUE | wye
3 | LV_960-2_1_3_load_184 | 3 | 0.00065534 | 0.00016424 | 0 | 0 |  | 1 | TRUE | wye
4 | LV_960-2_1_3_load_138 | 4 | 0.00010468 | 2.6235e-05 | 0 | 0 |  | 1 | TRUE | wye
5 | LV_960-2_1_3_load_139 | 5 | 0.00018067 | 4.5279e-05 | 0 | 0 |  | 1 | TRUE | wye
6 | LV_960-2_1_3_load_140 | 6 | 0.00017582 | 4.4065e-05 | 0 | 0 |  | 1 | TRUE | wye
7 | LV_960-2_1_3_load_141 | 7 | 0.00052972 | 0.00013276 | 0 | 0 |  | 1 | TRUE | wye
8 | LV_960-2_1_3_load_154 | 9 | 0.0014422 | 0.00036145 | 0 | 0 |  | 1 | TRUE | wye
9 | LV_960-2_1_3_load_155 | 10 | 0.00026836 | 6.7258e-05 | 0 | 0 |  | 1 | TRUE | wye
10 | LV_960-2_1_3_load_156 | 11 | 0.00025417 | 6.3701e-05 | 0 | 0 |  | 1 | TRUE | wye
11 | LV_960-2_1_3_load_27 | 12 | 8.2746e-05 | 2.0738e-05 | 0 | 0 |  | 1 | TRUE | wye
12 | LV_960-2_1_3_load_28 | 13 | 0.0010401 | 0.00026068 | 0 | 0 |  | 1 | TRUE | wye
13 | LV_960-2_1_3_load_29 | 14 | 0.00065319 | 0.00016371 | 0 | 0 |  | 1 | TRUE | wye
14 | LV_960-2_1_3_load_30 | 15 | 0.00011746 | 2.9439e-05 | 0 | 0 |  | 1 | TRUE | wye
15 | LV_960-2_1_3_load_31 | 16 | 0.00017041 | 4.2708e-05 | 0 | 0 |  | 1 | TRUE | wye
16 | LV_960-2_1_3_load_32 | 17 | 0.00010711 | 2.6845e-05 | 0 | 0 |  | 1 | TRUE | wye
17 | LV_960-2_1_3_load_33 | 18 | 0.00018172 | 4.5542e-05 | 0 | 0 |  | 1 | TRUE | wye
18 | LV_960-2_1_3_load_46 | 19 | 0.00062233 | 0.00015597 | 0 | 0 |  | 1 | TRUE | wye
19 | LV_960-2_1_3_load_183 | 22 | 0.00066414 | 0.00016645 | 0 | 0 |  | 1 | TRUE | wye
20 | LV_960-2_1_3_load_88 | 24 | 0.00036135 | 9.0564e-05 | 0 | 0 |  | 1 | TRUE | wye
21 | LV_960-2_1_3_load_158 | 25 | 0.0015477 | 0.00038789 | 0 | 0 |  | 1 | TRUE | wye
22 | LV_960-2_1_3_load_159 | 26 | 0.00044183 | 0.00011073 | 0 | 0 |  | 1 | TRUE | wye
23 | LV_960-2_1_3_load_160 | 27 | 0.00024116 | 6.044e-05 | 0 | 0 |  | 1 | TRUE | wye
24 | LV_960-2_1_3_load_47 | 30 | 0.00011977 | 3.0016e-05 | 0 | 0 |  | 1 | TRUE | wye
25 | LV_960-2_1_3_load_90 | 31 | 0.0005402 | 0.00013539 | 0 | 0 |  | 1 | TRUE | wye
26 | LV_960-2_1_3_load_48 | 32 | 0.0015007 | 0.00037611 | 0 | 0 |  | 1 | TRUE | wye
27 | LV_960-2_1_3_load_49 | 33 | 0.00035172 | 8.8148e-05 | 0 | 0 |  | 1 | TRUE | wye
28 | LV_960-2_1_3_load_50 | 34 | 0.0012524 | 0.00031388 | 0 | 0 |  | 1 | TRUE | wye
29 | LV_960-2_1_3_load_104 | 35 | 0.0011801 | 0.00029575 | 0 | 0 |  | 1 | TRUE | wye
30 | LV_960-2_1_3_load_208 | 38 | 0.00033984 | 8.5172e-05 | 0 | 0 |  | 1 | TRUE | wye
31 | LV_960-2_1_3_load_126 | 39 | 0.00078917 | 0.00019778 | 0 | 0 |  | 1 | TRUE | wye
32 | LV_960-2_1_3_load_89 | 41 | 9.8346e-05 | 2.4648e-05 | 0 | 0 |  | 1 | TRUE | wye
33 | LV_960-2_1_3_load_176 | 42 | 0.00028909 | 7.2454e-05 | 0 | 0 |  | 1 | TRUE | wye
34 | LV_960-2_1_3_load_181 | 43 | 0.0018287 | 0.00045831 | 0 | 0 |  | 1 | TRUE | wye
35 | LV_960-2_1_3_load_182 | 44 | 0.0014917 | 0.00037386 | 0 | 0 |  | 1 | TRUE | wye
36 | LV_960-2_1_3_load_66 | 45 | 0.00019363 | 4.8529e-05 | 0 | 0 |  | 1 | TRUE | wye
37 | LV_960-2_1_3_load_219 | 47 | 0.0010223 | 0.00025621 | 0 | 0 |  | 1 | TRUE | wye
38 | LV_960-2_1_3_load_210 | 49 | 0.0010388 | 0.00026035 | 0 | 0 |  | 1 | TRUE | wye
39 | LV_960-2_1_3_load_83 | 50 | 0.0004358 | 0.00010922 | 0 | 0 |  | 1 | TRUE | wye
40 | LV_960-2_1_3_load_84 | 51 | 0.00012582 | 3.1534e-05 | 0 | 0 |  | 1 | TRUE | wye
41 | LV_960-2_1_3_load_87 | 54 | 0.00037274 | 9.3418e-05 | 0 | 0 |  | 1 | TRUE | wye
42 | LV_960-2_1_3_load_91 | 55 | 9.6637e-05 | 2.422e-05 | 0 | 0 |  | 1 | TRUE | wye
43 | LV_960-2_1_3_load_105 | 56 | 0.0002441 | 6.1176e-05 | 0 | 0 |  | 1 | TRUE | wye
44 | LV_960-2_1_3_load_220 | 57 | 0.00043859 | 0.00010992 | 0 | 0 |  | 1 | TRUE | wye
45 | LV_960-2_1_3_load_101 | 59 | 0.00042181 | 0.00010572 | 0 | 0 |  | 1 | TRUE | wye
46 | LV_960-2_1_3_load_120 | 61 | 0.0025885 | 0.00064874 | 0 | 0 |  | 1 | TRUE | wye
47 | LV_960-2_1_3_load_123 | 64 | 0.00030356 | 7.6079e-05 | 0 | 0 |  | 1 | TRUE | wye

## ext_grid
| name | bus | vm_pu | va_degree | slack_weight | in_service
0 |  | 52 | 1 | 0 | 1 | TRUE

## line
| name | std_type | from_bus | to_bus | length_km | r_ohm_per_km | x_ohm_per_km | c_nf_per_km | g_us_per_km | max_i_ka | df | parallel | type | in_service
0 | LV_960-2_1_3_line_0 | NAYY 4x150 SE | 0 | 1 | 0.023664 | 0.208 | 0.08 | 261 | 0 | 0.27 | 1 | 1 | cs | TRUE
1 | LV_960-2_1_3_line_1 | NAYY 4x150 SE | 1 | 37 | 0.014905 | 0.208 | 0.08 | 261 | 0 | 0.27 | 1 | 1 | cs | TRUE
2 | LV_960-2_1_3_line_2 | NAYY 4x150 SE | 2 | 3 | 0.13285 | 0.208 | 0.08 | 261 | 0 | 0.27 | 1 | 1 | cs | TRUE
3 | LV_960-2_1_3_line_3 | NAYY 4x150 SE | 3 | 44 | 0.0059794 | 0.208 | 0.08 | 261 | 0 | 0.27 | 1 | 1 | cs | TRUE
4 | LV_960-2_1_3_line_4 | NAYY 4x150 SE | 4 | 5 | 0.016122 | 0.208 | 0.08 | 261 | 0 | 0.27 | 1 | 1 | cs | TRUE
5 | LV_960-2_1_3_line_5 | NAYY 4x150 SE | 5 | 6 | 0.031363 | 0.208 | 0.08 | 261 | 0 | 0.27 | 1 | 1 | cs | TRUE
6 | LV_960-2_1_3_line_6 | NAYY 4x150 SE | 6 | 7 | 0.015159 | 0.208 | 0.08 | 261 | 0 | 0.27 | 1 | 1 | cs | TRUE
7 | LV_960-2_1_3_line_7 | NAYY 4x150 SE | 7 | 8 | 0.099293 | 0.208 | 0.08 | 261 | 0 | 0.27 | 1 | 1 | cs | TRUE
8 | LV_960-2_1_3_line_8 | NAYY 4x150 SE | 8 | 24 | 0.017334 | 0.208 | 0.08 | 261 | 0 | 0.27 | 1 | 2 | cs | TRUE
9 | LV_960-2_1_3_line_9 | NAYY 4x150 SE | 8 | 10 | 0.15646 | 0.208 | 0.08 | 261 | 0 | 0.27 | 1 | 2 | cs | TRUE
10 | LV_960-2_1_3_line_10 | NAYY 4x150 SE | 9 | 10 | 0.0055233 | 0.208 | 0.08 | 261 | 0 | 0.27 | 1 | 2 | cs | TRUE
11 | LV_960-2_1_3_line_11 | NAYY 4x150 SE | 9 | 11 | 0.00019606 | 0.208 | 0.08 | 261 | 0 | 0.27 | 1 | 2 | cs | TRUE
12 | LV_960-2_1_3_line_12 | NAYY 4x150 SE | 11 | 21 | 0.22641 | 0.208 | 0.08 | 261 | 0 | 0.27 | 1 | 2 | cs | TRUE
13 | LV_960-2_1_3_line_13 | NAYY 4x150 SE | 11 | 22 | 0.25969 | 0.208 | 0.08 | 261 | 0 | 0.27 | 1 | 1 | cs | TRUE
14 | LV_960-2_1_3_line_14 | NAYY 4x150 SE | 11 | 23 | 0.19125 | 0.208 | 0.08 | 261 | 0 | 0.27 | 1 | 1 | cs | TRUE
15 | LV_960-2_1_3_line_15 | NAYY 4x150 SE | 12 | 13 | 0.066648 | 0.208 | 0.08 | 261 | 0 | 0.27 | 1 | 1 | cs | TRUE
16 | LV_960-2_1_3_line_16 | NAYY 4x150 SE | 12 | 14 | 0.0055986 | 0.208 | 0.08 | 261 | 0 | 0.27 | 1 | 1 | cs | TRUE
17 | LV_960-2_1_3_line_17 | NAYY 4x150 SE | 13 | 15 | 0.15566 | 0.208 | 0.08 | 261 | 0 | 0.27 | 1 | 1 | cs | TRUE
18 | LV_960-2_1_3_line_18 | NAYY 4x150 SE | 14 | 16 | 0.014345 | 0.208 | 0.08 | 261 | 0 | 0.27 | 1 | 1 | cs | TRUE
19 | LV_960-2_1_3_line_19 | NAYY 4x150 SE | 15 | 17 | 0.015795 | 0.208 | 0.08 | 261 | 0 | 0.27 | 1 | 1 | cs | TRUE
20 | LV_960-2_1_3_line_20 | NAYY 4x150 SE | 16 | 18 | 0.0075536 | 0.208 | 0.08 | 261 | 0 | 0.27 | 1 | 1 | cs | TRUE
21 | LV_960-2_1_3_line_21 | NAYY 4x150 SE | 17 | 19 | 0.038213 | 0.208 | 0.08 | 261 | 0 | 0.27 | 1 | 1 | cs | TRUE
22 | LV_960-2_1_3_line_22 | NAYY 4x150 SE | 18 | 20 | 0.011 | 0.208 | 0.08 | 261 | 0 | 0.27 | 1 | 1 | cs | TRUE
23 | LV_960-2_1_3_line_23 | NAYY 4x150 SE | 19 | 30 | 0.00059501 | 0.208 | 0.08 | 261 | 0 | 0.27 | 1 | 1 | cs | TRUE
24 | LV_960-2_1_3_line_24 | NAYY 4x150 SE | 20 | 45 | 0.016128 | 0.208 | 0.08 | 261 | 0 | 0.27 | 1 | 1 | cs | TRUE
25 | LV_960-2_1_3_line_25 | NAYY 4x150 SE | 21 | 38 | 0.1283 | 0.208 | 0.08 | 261 | 0 | 0.27 | 1 | 1 | cs | TRUE
26 | LV_960-2_1_3_line_26 | NAYY 4x150 SE | 21 | 36 | 0.20845 | 0.208 | 0.08 | 261 | 0 | 0.27 | 1 | 2 | cs | TRUE
27 | LV_960-2_1_3_line_27 | NAYY 4x150 SE | 22 | 43 | 0.03485 | 0.208 | 0.08 | 261 | 0 | 0.27 | 1 | 1 | cs | TRUE
28 | LV_960-2_1_3_line_28 | NAYY 4x150 SE | 23 | 64 | 0.0064898 | 0.208 | 0.08 | 261 | 0 | 0.27 | 1 | 1 | cs | TRUE
29 | LV_960-2_1_3_line_29 | NAYY 4x150 SE | 24 | 53 | 0.052521 | 0.208 | 0.08 | 261 | 0 | 0.27 | 1 | 2 | cs | TRUE
30 | LV_960-2_1_3_line_30 | NAYY 4x150 SE | 25 | 26 | 0.040644 | 0.208 | 0.08 | 261 | 0 | 0.27 | 1 | 1 | cs | TRUE
31 | LV_960-2_1_3_line_31 | NAYY 4x150 SE | 25 | 27 | 0.019495 | 0.208 | 0.08 | 261 | 0 | 0.27 | 1 | 1 | cs | TRUE
32 | LV_960-2_1_3_line_32 | NAYY 4x150 SE | 27 | 28 | 0.055132 | 0.208 | 0.08 | 261 | 0 | 0.27 | 1 | 1 | cs | TRUE
33 | LV_960-2_1_3_line_33 | NAYY 4x150 SE | 28 | 29 | 0.1959 | 0.208 | 0.08 | 261 | 0 | 0.27 | 1 | 1 | cs | TRUE
34 | LV_960-2_1_3_line_34 | NAYY 4x150 SE | 29 | 47 | 0.17321 | 0.208 | 0.08 | 261 | 0 | 0.27 | 1 | 1 | cs | TRUE
35 | LV_960-2_1_3_line_35 | NAYY 4x150 SE | 29 | 46 | 0.099185 | 0.208 | 0.08 | 261 | 0 | 0.27 | 1 | 1 | cs | TRUE
36 | LV_960-2_1_3_line_36 | NAYY 4x150 SE | 30 | 31 | 0.19029 | 0.208 | 0.08 | 261 | 0 | 0.27 | 1 | 1 | cs | TRUE
37 | LV_960-2_1_3_line_37 | NAYY 4x150 SE | 31 | 55 | 0.037497 | 0.208 | 0.08 | 261 | 0 | 0.27 | 1 | 1 | cs | TRUE
38 | LV_960-2_1_3_line_38 | NAYY 4x150 SE | 32 | 33 | 0.028255 | 0.208 | 0.08 | 261 | 0 | 0.27 | 1 | 1 | cs | TRUE
39 | LV_960-2_1_3_line_39 | NAYY 4x150 SE | 32 | 34 | 0.0056368 | 0.208 | 0.08 | 261 | 0 | 0.27 | 1 | 1 | cs | TRUE
40 | LV_960-2_1_3_line_40 | NAYY 4x150 SE | 33 | 35 | 0.21949 | 0.208 | 0.08 | 261 | 0 | 0.27 | 1 | 1 | cs | TRUE
41 | LV_960-2_1_3_line_41 | NAYY 4x150 SE | 34 | 36 | 0.023823 | 0.208 | 0.08 | 261 | 0 | 0.27 | 1 | 1 | cs | TRUE
42 | LV_960-2_1_3_line_42 | NAYY 4x150 SE | 35 | 56 | 0.038162 | 0.208 | 0.08 | 261 | 0 | 0.27 | 1 | 1 | cs | TRUE
43 | LV_960-2_1_3_line_43 | NAYY 4x150 SE | 36 | 37 | 0.022418 | 0.208 | 0.08 | 261 | 0 | 0.27 | 1 | 1 | cs | TRUE
44 | LV_960-2_1_3_line_44 | NAYY 4x150 SE | 37 | 39 | 0.018368 | 0.208 | 0.08 | 261 | 0 | 0.27 | 1 | 1 | cs | TRUE
45 | LV_960-2_1_3_line_45 | NAYY 4x150 SE | 38 | 48 | 0.0043105 | 0.208 | 0.08 | 261 | 0 | 0.27 | 1 | 1 | cs | TRUE
46 | LV_960-2_1_3_line_46 | NAYY 4x150 SE | 39 | 60 | 0.16461 | 0.208 | 0.08 | 261 | 0 | 0.27 | 1 | 1 | cs | TRUE
47 | LV_960-2_1_3_line_47 | NAYY 4x150 SE | 40 | 41 | 0.13564 | 0.208 | 0.08 | 261 | 0 | 0.27 | 1 | 1 | cs | TRUE
48 | LV_960-2_1_3_line_48 | NAYY 4x150 SE | 40 | 42 | 0.14664 | 0.208 | 0.08 | 261 | 0 | 0.27 | 1 | 1 | cs | TRUE
49 | LV_960-2_1_3_line_49 | NAYY 4x150 SE | 41 | 54 | 0.038599 | 0.208 | 0.08 | 261 | 0 | 0.27 | 1 | 1 | cs | TRUE
50 | LV_960-2_1_3_line_50 | NAYY 4x150 SE | 43 | 44 | 0.060745 | 0.208 | 0.08 | 261 | 0 | 0.27 | 1 | 1 | cs | TRUE
51 | LV_960-2_1_3_line_51 | NAYY 4x150 SE | 45 | 46 | 0.10503 | 0.208 | 0.08 | 261 | 0 | 0.27 | 1 | 1 | cs | TRUE
52 | LV_960-2_1_3_line_52 | NAYY 4x150 SE | 47 | 56 | 0.12345 | 0.208 | 0.08 | 261 | 0 | 0.27 | 1 | 1 | cs | TRUE
53 | LV_960-2_1_3_line_53 | NAYY 4x150 SE | 48 | 49 | 0.019541 | 0.208 | 0.08 | 261 | 0 | 0.27 | 1 | 1 | cs | TRUE
54 | LV_960-2_1_3_line_54 | NAYY 4x150 SE | 50 | 51 | 0.050983 | 0.208 | 0.08 | 261 | 0 | 0.27 | 1 | 2 | cs | TRUE
55 | LV_960-2_1_3_line_55 | NAYY 4x150 SE | 50 | 52 | 0.2397 | 0.208 | 0.08 | 261 | 0 | 0.27 | 1 | 2 | cs | TRUE
56 | LV_960-2_1_3_line_56 | NAYY 4x150 SE | 51 | 53 | 0.13964 | 0.208 | 0.08 | 261 | 0 | 0.27 | 1 | 2 | cs | TRUE
57 | LV_960-2_1_3_line_57 | NAYY 4x150 SE | 52 | 54 | 0.099637 | 0.208 | 0.08 | 261 | 0 | 0.27 | 1 | 1 | cs | TRUE
58 | LV_960-2_1_3_line_58 | NAYY 4x150 SE | 57 | 58 | 0.005262 | 0.208 | 0.08 | 261 | 0 | 0.27 | 1 | 1 | cs | TRUE
59 | LV_960-2_1_3_line_59 | NAYY 4x150 SE | 58 | 63 | 0.081344 | 0.208 | 0.08 | 261 | 0 | 0.27 | 1 | 1 | cs | TRUE
60 | LV_960-2_1_3_line_60 | NAYY 4x150 SE | 59 | 60 | 0.069177 | 0.208 | 0.08 | 261 | 0 | 0.27 | 1 | 1 | cs | TRUE
61 | LV_960-2_1_3_line_61 | NAYY 4x150 SE | 61 | 62 | 0.04868 | 0.208 | 0.08 | 261 | 0 | 0.27 | 1 | 1 | cs | TRUE
62 | LV_960-2_1_3_line_62 | NAYY 4x150 SE | 61 | 63 | 0.02823 | 0.208 | 0.08 | 261 | 0 | 0.27 | 1 | 1 | cs | TRUE
63 | LV_960-2_1_3_line_63 | NAYY 4x150 SE | 62 | 64 | 0.029662 | 0.208 | 0.08 | 261 | 0 | 0.27 | 1 | 1 | cs | TRUE

## trafo
| name | std_type | hv_bus | lv_bus | sn_mva | vn_hv_kv | vn_lv_kv | vk_percent | vkr_percent | pfe_kw | i0_percent | shift_degree | tap_side | tap_neutral | tap_min | tap_max | tap_step_percent | tap_step_degree | tap_pos | tap_phase_shifter | parallel | df | in_service
0 | LV_960-2_1_3_trafo_85 | 0.25 MVA 20/0.4 kV | 65 | 52 | 0.25 | 20 | 0.4 | 6 | 1.44 | 0.8 | 0.32 | 150 | hv | 0 | -2 | 2 | 2.5 | 0 | 0 | FALSE | 1 | 1 | TRUE

## line_geodata
| x0 | y0 | x1 | y1 | x2 | y2 | x3 | y3 | x4 | y4 | x5 | y5 | x6 | y6 | x7 | y7 | x8 | y8 | x9 | y9 | x10 | y10 | x11 | y11 | x12 | y12 | x13 | y13 | x14 | y14 | x15 | y15 | x16 | y16 | x17 | y17 | x18 | y18 | x19 | y19 | x20 | y20 | x21 | y21 | x22 | y22 | x23 | y23 | x24 | y24 | x25 | y25
0 | 2628895.5741 | 1214242.2593 | 2628899.8873 | 1214249.5308 | 2628909.576 | 1214260.9065 | 2628909.7488 | 1214261.1095
1 | 2628887.9698 | 1214229.4394 | 2628895.5741 | 1214242.2593
2 | 2629134.9544 | 1214123.2659 | 2629135.8584 | 1214128.319 | 2629136.6978 | 1214141.5084 | 2629134.3821 | 1214170.9251 | 2629136.8382 | 1214187.4354 | 2629140.0098 | 1214195.8223 | 2629144.26 | 1214204.1812 | 2629154.5722 | 1214219.9961 | 2629157.4952 | 1214223.2901 | 2629160.8074 | 1214226.219 | 2629164.4406 | 1214228.7271 | 2629168.3418 | 1214230.7807 | 2629173.3756 | 1214232.6285 | 2629177.3362 | 1214233.3928 | 2629181.3682 | 1214233.557
3 | 2629133.9014 | 1214117.3799 | 2629134.9544 | 1214123.2659
4 | 2628838.373 | 1213554.3029 | 2628847.337 | 1213567.7026
5 | 2628860.1066 | 1213595.6831 | 2628859.3579 | 1213589.0791 | 2628857.8936 | 1213584.0247 | 2628856.75 | 1213581.7734 | 2628847.337 | 1213567.7026
6 | 2628861.8142 | 1213610.7454 | 2628860.1066 | 1213595.6831
7 | 2628900.336 | 1213698.7511 | 2628897.8995 | 1213695.2817 | 2628879.2125 | 1213673.8346 | 2628875.5004 | 1213668.7027 | 2628872.2759 | 1213663.2617 | 2628869.5617 | 1213657.5342 | 2628867.3878 | 1213651.587 | 2628865.7466 | 1213645.4311 | 2628861.8142 | 1213610.7454
8 | 2628900.336 | 1213698.7511 | 2628901.4579 | 1213716.0488
9 | 2628900.336 | 1213698.7511 | 2628906.5316 | 1213699.2035 | 2628937.1659 | 1213700.2636 | 2628941.3894 | 1213701.7293 | 2628945.0068 | 1213704.4373 | 2628946.4038 | 1213706.1117 | 2628955.8671 | 1213721.8554 | 2628964.9132 | 1213740.6323 | 2628973.1269 | 1213754.0464 | 2628977.7517 | 1213760.4503 | 2628984.0409 | 1213768.1964 | 2628990.7049 | 1213775.3995 | 2628996.2103 | 1213783.453 | 2629003.582 | 1213797.6997
10 | 2629003.582 | 1213797.6997 | 2629006.1203 | 1213802.6052
11 | 2629006.1203 | 1213802.6052 | 2629006.2104 | 1213802.7793
12 | 2629006.2104 | 1213802.7793 | 2628933.7988 | 1214017.2953
13 | 2629006.2104 | 1213802.7793 | 2629069.6721 | 1214054.5987
14 | 2629006.2104 | 1213802.7793 | 2629197.2973 | 1213810.5592
15 | 2628164.1676 | 1213933.5818 | 2628161.0553 | 1213928.985 | 2628160.0557 | 1213925.1336 | 2628159.1089 | 1213919.7594 | 2628159.111 | 1213911.2657 | 2628159.9504 | 1213907.2006 | 2628162.0708 | 1213903.6864 | 2628163.429 | 1213902.3698 | 2628166.9397 | 1213900.3741 | 2628178.0482 | 1213899.4149 | 2628181.5542 | 1213898.4197 | 2628188.2858 | 1213894.6827 | 2628193.3275 | 1213890.599
16 | 2628167.3064 | 1213938.2177 | 2628164.1676 | 1213933.5818
17 | 2628193.3275 | 1213890.599 | 2628213.9947 | 1213873.8588 | 2628224.8323 | 1213862.7481 | 2628239.9737 | 1213844.1424 | 2628245.1024 | 1213838.9192 | 2628250.6542 | 1213834.1427 | 2628256.5836 | 1213829.835 | 2628266.7072 | 1213823.5793 | 2628273.6413 | 1213820.4214 | 2628280.8236 | 1213817.7872 | 2628288.1779 | 1213815.7097 | 2628300.1045 | 1213813.6428 | 2628320.7454 | 1213812.6179 | 2628320.7454 | 1213812.6179
18 | 2628167.3064 | 1213938.2177 | 2628167.5116 | 1213938.5208 | 2628172.7366 | 1213951.4862 | 2628172.7366 | 1213951.4862
19 | 2628330.7823 | 1213801.8313 | 2628329.7562 | 1213805.601 | 2628327.705 | 1213808.8932 | 2628324.5185 | 1213811.3684 | 2628320.7454 | 1213812.6179
20 | 2628172.7366 | 1213951.4862 | 2628173.6662 | 1213958.9824
21 | 2628359.4603 | 1213796.0899 | 2628342.9518 | 1213788.9986 | 2628341.6238 | 1213788.7588 | 2628338.6605 | 1213789.0115 | 2628336.0268 | 1213790.222 | 2628333.9512 | 1213792.2688 | 2628332.6394 | 1213795.0086 | 2628330.7823 | 1213801.8313
22 | 2628173.4316 | 1213969.9667 | 2628173.7564 | 1213965.5213 | 2628173.7243 | 1213959.451 | 2628173.6662 | 1213958.9824
23 | 2628359.4603 | 1213796.0899 | 2628360.007 | 1213796.3247
24 | 2628173.4316 | 1213969.9667 | 2628176.4902 | 1213973.6388 | 2628184.2168 | 1213981.9515
25 | 2628933.7988 | 1214017.2953 | 2628938.0014 | 1214023.019 | 2628941.6819 | 1214028.351 | 2628958.5031 | 1214067.7884 | 2628974.9743 | 1214107.302 | 2628976.9614 | 1214115.7054 | 2628977.8434 | 1214123.314 | 2628978.9963 | 1214136.0051
26 | 2628877.4602 | 1214213.4572 | 2628881.1723 | 1214212.2523 | 2628879.5152 | 1214206.2742 | 2628878.4969 | 1214193.8288 | 2628878.7356 | 1214188.4491 | 2628879.4983 | 1214183.083 | 2628880.7691 | 1214177.8417 | 2628894.7427 | 1214140.3323 | 2628900.4686 | 1214115.3457 | 2628903.0884 | 1214099.7272 | 2628906.6418 | 1214085.8142 | 2628910.931 | 1214072.0826 | 2628917.1498 | 1214055.1253 | 2628931.7274 | 1214023.1442 | 2628933.7988 | 1214017.2953
27 | 2629069.6721 | 1214054.5987 | 2629081.237 | 1214065.9504 | 2629098.8771 | 1214071.9872
28 | 2629197.2973 | 1213810.5592 | 2629199.0734 | 1213804.3172
29 | 2628900.6448 | 1213768.3257 | 2628902.3772 | 1213761.9082 | 2628901.7425 | 1213720.4369 | 2628901.4579 | 1213716.0488
30 | 2628219.813 | 1214341.0718 | 2628212.8603 | 1214348.5139 | 2628201.608 | 1214365.6261 | 2628199.7942 | 1214370.1757 | 2628198.648 | 1214374.8841 | 2628198.6256 | 1214375.1181
31 | 2628224.9189 | 1214323.1694 | 2628225.1644 | 1214324.2026 | 2628225.396 | 1214328.2171 | 2628224.9367 | 1214332.195 | 2628223.6038 | 1214336.2243 | 2628221.0812 | 1214339.7144 | 2628219.813 | 1214341.0718
32 | 2628201.6665 | 1214274.4853 | 2628201.9237 | 1214279.5116 | 2628204.0098 | 1214288.0708 | 2628205.8693 | 1214293.1381 | 2628208.4668 | 1214297.9197 | 2628220.9303 | 1214313.7988 | 2628222.6412 | 1214316.564 | 2628224.2336 | 1214320.2848 | 2628224.9189 | 1214323.1694
33 | 2628328.7021 | 1214125.3567 | 2628201.6665 | 1214274.4853
34 | 2628328.7021 | 1214125.3567 | 2628347.7329 | 1214157.6877 | 2628359.1304 | 1214172.5281 | 2628374.0879 | 1214187.7634 | 2628422.0401 | 1214229.3485 | 2628438.0421 | 1214245.2671 | 2628445.2167 | 1214251.6197
35 | 2628254.7282 | 1214059.7688 | 2628278.3334 | 1214077.3127 | 2628302.6994 | 1214097.7621 | 2628318.9755 | 1214113.6705 | 2628328.7021 | 1214125.3567
36 | 2628360.007 | 1213796.3247 | 2628522.0071 | 1213696.4898
37 | 2628519.7803 | 1213661.0139 | 2628519.892 | 1213661.2233 | 2628525.3865 | 1213673.2897 | 2628526.2358 | 1213676.7624 | 2628526.4998 | 1213680.3213 | 2628526.156 | 1213683.9217 | 2628522.6131 | 1213694.1884 | 2628522.0071 | 1213696.4898
38 | 2628820.7973 | 1214224.1842 | 2628848.5975 | 1214219.133
39 | 2628854.1435 | 1214218.1253 | 2628848.5975 | 1214219.133
40 | 2628601.7286 | 1214237.7264 | 2628820.7973 | 1214224.1842
41 | 2628877.4602 | 1214213.4572 | 2628872.8887 | 1214214.9471 | 2628865.7673 | 1214216.0133 | 2628854.1435 | 1214218.1253
42 | 2628566.8144 | 1214230.3056 | 2628569.2933 | 1214233.887 | 2628572.9404 | 1214236.706 | 2628575.2064 | 1214237.7063 | 2628579.7517 | 1214238.5174 | 2628590.4214 | 1214237.0788 | 2628595.7298 | 1214237.1376 | 2628601.7286 | 1214237.7264
43 | 2628877.4602 | 1214213.4572 | 2628881.1723 | 1214212.2523 | 2628882.6378 | 1214217.0065 | 2628884.5644 | 1214222.23 | 2628887.9698 | 1214229.4394
44 | 2628887.9698 | 1214229.4394 | 2628880.0328 | 1214242.1417 | 2628878.8006 | 1214245.3001
45 | 2628979.3862 | 1214140.2979 | 2628978.9963 | 1214136.0051
46 | 2628878.8006 | 1214245.3001 | 2628805.1912 | 1214392.5331
47 | 2628480.4507 | 1213926.8203 | 2628488.1718 | 1213932.2268 | 2628500.4744 | 1213942.0356 | 2628513.1614 | 1213954.0586 | 2628525.041 | 1213960.1855 | 2628529.8489 | 1213961.7204 | 2628534.789 | 1213962.6112 | 2628539.8005 | 1213962.8464 | 2628544.8 | 1213962.4367 | 2628549.7038 | 1213961.3706 | 2628554.4284 | 1213959.6811 | 2628558.8976 | 1213957.3901 | 2628563.043 | 1213954.5194 | 2628581.2478 | 1213937.141 | 2628585.8049 | 1213933.9498 | 2628588.202 | 1213932.9607 | 2628591.3415 | 1213932.3977 | 2628594.2597 | 1213932.3011
48 | 2628480.4507 | 1213926.8203 | 2628477.4698 | 1213930.7639 | 2628462.6178 | 1213941.1212 | 2628437.2312 | 1213956.3312 | 2628435.5477 | 1213958.9803 | 2628433.6165 | 1213964.2074 | 2628433.2249 | 1213969.8866 | 2628436.8442 | 1213981.7662 | 2628446.4308 | 1213997.3429 | 2628458.1659 | 1214014.6532 | 2628474.9606 | 1214033.2661 | 2628476.7834 | 1214035.5226
49 | 2628617.9424 | 1213959.2475 | 2628611.8166 | 1213943.6911 | 2628605.6841 | 1213936.4687 | 2628600.7998 | 1213933.4547 | 2628597.7884 | 1213932.6509 | 2628594.5698 | 1213932.2908 | 2628594.2597 | 1213932.3011
50 | 2629133.9014 | 1214117.3799 | 2629133.4039 | 1214114.5991 | 2629131.4946 | 1214107.4413 | 2629129.0451 | 1214100.4698 | 2629126.063 | 1214093.7069 | 2629122.6009 | 1214087.2308 | 2629117.4388 | 1214083.648 | 2629103.8774 | 1214073.6984 | 2629098.8771 | 1214071.9872
51 | 2628254.7282 | 1214059.7688 | 2628223.2391 | 1214026.2341 | 2628189.7444 | 1213987.8984 | 2628184.2168 | 1213981.9515
52 | 2628445.2167 | 1214251.6197 | 2628566.8144 | 1214230.3056
53 | 2628975.4356 | 1214159.3452 | 2628977.9952 | 1214151.4976 | 2628979.3862 | 1214140.2979
54 | 2628776.2703 | 1213828.2733 | 2628769.1095 | 1213833.2389 | 2628765.912 | 1213834.7911 | 2628762.8255 | 1213836.9775 | 2628760.1466 | 1213839.6661 | 2628757.952 | 1213842.7462 | 2628756.3102 | 1213846.1625 | 2628755.2673 | 1213849.804 | 2628754.839 | 1213853.5707 | 2628755.0561 | 1213857.374 | 2628756.339 | 1213862.2607 | 2628758.1773 | 1213866.9167 | 2628759.1862 | 1213868.7792
55 | 2628702.0145 | 1214005.3369 | 2628711.7981 | 1214009.7975 | 2628725.4714 | 1214015.5888 | 2628731.707 | 1214017.1197 | 2628738.1051 | 1214018.0399 | 2628744.5669 | 1214018.3489 | 2628751.0241 | 1214018.0354 | 2628757.4007 | 1214017.0989 | 2628761.9867 | 1214015.798 | 2628766.3251 | 1214013.8511 | 2628770.34 | 1214011.2912 | 2628773.9474 | 1214008.1846 | 2628777.0633 | 1214004.6087 | 2628801.9508 | 1213963.9053 | 2628803.9306 | 1213959.6902 | 2628805.3191 | 1213955.2611 | 2628806.1006 | 1213950.6844 | 2628806.2673 | 1213946.0492 | 2628805.8035 | 1213941.4333 | 2628804.739 | 1213936.9589 | 2628797.7835 | 1213920.9051 | 2628784.7647 | 1213900.6196 | 2628776.1131 | 1213889.7717 | 2628763.4379 | 1213875.3913 | 2628760.5562 | 1213871.3084 | 2628759.1862 | 1213868.7792
56 | 2628900.6448 | 1213768.3257 | 2628896.2077 | 1213768.6266 | 2628891.5569 | 1213769.16 | 2628869.6342 | 1213776.0468 | 2628856.7263 | 1213781.5098 | 2628843.8018 | 1213788.8515 | 2628827.1225 | 1213801.4783 | 2628816.1312 | 1213808.0067 | 2628800.9437 | 1213813.7145 | 2628787.658 | 1213820.3765 | 2628776.2703 | 1213828.2733
57 | 2628702.0145 | 1214005.3369 | 2628663.92 | 1213992.3576 | 2628635.8348 | 1213981.0942 | 2628628.7009 | 1213976.8243 | 2628621.0011 | 1213967.0151 | 2628617.9424 | 1213959.2475
58 | 2629298.1803 | 1213775.6888 | 2629303.4525 | 1213775.4479
59 | 2629258.1388 | 1213757.0041 | 2629261.143 | 1213754.6174 | 2629279.2066 | 1213740.2533 | 2629286.3507 | 1213734.674 | 2629292.4684 | 1213743.2534 | 2629299.6356 | 1213754.6284 | 2629301.3839 | 1213758.9839 | 2629302.6375 | 1213763.5593 | 2629303.3589 | 1213768.2211 | 2629303.4525 | 1213775.4479
60 | 2628805.1912 | 1214392.5331 | 2628806.1415 | 1214395.4727 | 2628811.0341 | 1214404.5459 | 2628828.0075 | 1214432.8774 | 2628833.8605 | 1214439.6318 | 2628839.6953 | 1214448.5762 | 2628841.0764 | 1214451.3915
61 | 2629206.5596 | 1213775.629 | 2629207.0861 | 1213781.3348 | 2629211.1448 | 1213785.4125 | 2629222.0675 | 1213793.0037 | 2629227.3956 | 1213792.207 | 2629239.5698 | 1213778.2668
62 | 2629258.1388 | 1213757.0041 | 2629239.5698 | 1213778.2668
63 | 2629206.5596 | 1213775.629 | 2629204.2757 | 1213786.0349 | 2629199.0734 | 1213804.3172

## bus_geodata
| x | y | coords
0 | 2628909.7488 | 1214261.1095
1 | 2628895.5741 | 1214242.2593
2 | 2629181.3682 | 1214233.557
3 | 2629134.9544 | 1214123.2659
4 | 2628838.373 | 1213554.3029
5 | 2628847.337 | 1213567.7026
6 | 2628860.1066 | 1213595.6831
7 | 2628861.8142 | 1213610.7454
8 | 2628900.336 | 1213698.7511
9 | 2629006.1203 | 1213802.6052
10 | 2629003.582 | 1213797.6997
11 | 2629006.2104 | 1213802.7793
12 | 2628164.1676 | 1213933.5818
13 | 2628193.3275 | 1213890.599
14 | 2628167.3064 | 1213938.2177
15 | 2628320.7454 | 1213812.6179
16 | 2628172.7365 | 1213951.4862
17 | 2628330.7823 | 1213801.8313
18 | 2628173.6662 | 1213958.9824
19 | 2628359.4603 | 1213796.0899
20 | 2628173.4316 | 1213969.9667
21 | 2628933.7988 | 1214017.2953
22 | 2629069.6721 | 1214054.5987
23 | 2629197.2973 | 1213810.5592
24 | 2628901.4579 | 1213716.0488
25 | 2628219.813 | 1214341.0718
26 | 2628198.6256 | 1214375.1181
27 | 2628224.9189 | 1214323.1694
28 | 2628201.6665 | 1214274.4853
29 | 2628328.7021 | 1214125.3567
30 | 2628360.007 | 1213796.3247
31 | 2628522.0071 | 1213696.4898
32 | 2628848.5975 | 1214219.133
33 | 2628820.7973 | 1214224.1842
34 | 2628854.1435 | 1214218.1253
35 | 2628601.7286 | 1214237.7264
36 | 2628877.4602 | 1214213.4572
37 | 2628887.9698 | 1214229.4394
38 | 2628978.9963 | 1214136.0051
39 | 2628878.8006 | 1214245.3001
40 | 2628480.4507 | 1213926.8203
41 | 2628594.2597 | 1213932.3011
42 | 2628476.7834 | 1214035.5226
43 | 2629098.8771 | 1214071.9872
44 | 2629133.9014 | 1214117.3799
45 | 2628184.2168 | 1213981.9515
46 | 2628254.7282 | 1214059.7688
47 | 2628445.2167 | 1214251.6197
48 | 2628979.3862 | 1214140.2979
49 | 2628975.4356 | 1214159.3452
50 | 2628759.1862 | 1213868.7792
51 | 2628776.2703 | 1213828.2733
52 | 2628702.0145 | 1214005.3369
53 | 2628900.6448 | 1213768.3257
54 | 2628617.9424 | 1213959.2475
55 | 2628519.7803 | 1213661.0139
56 | 2628566.8144 | 1214230.3056
57 | 2629298.1803 | 1213775.6888
58 | 2629303.4525 | 1213775.4479
59 | 2628841.0764 | 1214451.3915
60 | 2628805.1912 | 1214392.5331
61 | 2629239.5698 | 1213778.2668
62 | 2629206.5596 | 1213775.629
63 | 2629258.1388 | 1213757.0041
64 | 2629199.0734 | 1213804.3172
65 | 2628702.0145 | 1214005.3369

## line_std_types
| c_nf_per_km | r_ohm_per_km | x_ohm_per_km | max_i_ka | type | q_mm2 | alpha | voltage_rating
NAYY 4x50 SE | 210 | 0.642 | 0.083 | 0.142 | cs | 50 | 0.00403 | LV
NAYY 4x120 SE | 264 | 0.225 | 0.08 | 0.242 | cs | 120 | 0.00403 | LV
NAYY 4x150 SE | 261 | 0.208 | 0.08 | 0.27 | cs | 150 | 0.00403 | LV
NA2XS2Y 1x95 RM/25 12/20 kV | 216 | 0.313 | 0.132 | 0.252 | cs | 95 | 0.00403 | MV
NA2XS2Y 1x185 RM/25 12/20 kV | 273 | 0.161 | 0.117 | 0.362 | cs | 185 | 0.00403 | MV
NA2XS2Y 1x240 RM/25 12/20 kV | 304 | 0.122 | 0.112 | 0.421 | cs | 240 | 0.00403 | MV
NA2XS2Y 1x95 RM/25 6/10 kV | 315 | 0.313 | 0.123 | 0.249 | cs | 95 | 0.00403 | MV
NA2XS2Y 1x185 RM/25 6/10 kV | 406 | 0.161 | 0.11 | 0.358 | cs | 185 | 0.00403 | MV
NA2XS2Y 1x240 RM/25 6/10 kV | 456 | 0.122 | 0.105 | 0.416 | cs | 240 | 0.00403 | MV
NA2XS2Y 1x150 RM/25 12/20 kV | 250 | 0.206 | 0.116 | 0.319 | cs | 150 | 0.00403 | MV
NA2XS2Y 1x120 RM/25 12/20 kV | 230 | 0.253 | 0.119 | 0.283 | cs | 120 | 0.00403 | MV
NA2XS2Y 1x70 RM/25 12/20 kV | 190 | 0.443 | 0.132 | 0.22 | cs | 70 | 0.00403 | MV
NA2XS2Y 1x150 RM/25 6/10 kV | 360 | 0.206 | 0.11 | 0.315 | cs | 150 | 0.00403 | MV
NA2XS2Y 1x120 RM/25 6/10 kV | 340 | 0.253 | 0.113 | 0.28 | cs | 120 | 0.00403 | MV
NA2XS2Y 1x70 RM/25 6/10 kV | 280 | 0.443 | 0.123 | 0.217 | cs | 70 | 0.00403 | MV
N2XS(FL)2Y 1x120 RM/35 64/110 kV | 112 | 0.153 | 0.166 | 0.366 | cs | 120 | 0.00393 | HV
N2XS(FL)2Y 1x185 RM/35 64/110 kV | 125 | 0.099 | 0.156 | 0.457 | cs | 185 | 0.00393 | HV
N2XS(FL)2Y 1x240 RM/35 64/110 kV | 135 | 0.075 | 0.149 | 0.526 | cs | 240 | 0.00393 | HV
N2XS(FL)2Y 1x300 RM/35 64/110 kV | 144 | 0.06 | 0.144 | 0.588 | cs | 300 | 0.00393 | HV
15-AL1/3-ST1A 0.4 | 11 | 1.8769 | 0.35 | 0.105 | ol | 16 | 0.00403 | LV
24-AL1/4-ST1A 0.4 | 11.25 | 1.2012 | 0.335 | 0.14 | ol | 24 | 0.00403 | LV
48-AL1/8-ST1A 0.4 | 12.2 | 0.5939 | 0.3 | 0.21 | ol | 48 | 0.00403 | LV
94-AL1/15-ST1A 0.4 | 13.2 | 0.306 | 0.29 | 0.35 | ol | 94 | 0.00403 | LV
34-AL1/6-ST1A 10.0 | 9.7 | 0.8342 | 0.36 | 0.17 | ol | 34 | 0.00403 | MV
48-AL1/8-ST1A 10.0 | 10.1 | 0.5939 | 0.35 | 0.21 | ol | 48 | 0.00403 | MV
70-AL1/11-ST1A 10.0 | 10.4 | 0.4132 | 0.339 | 0.29 | ol | 70 | 0.00403 | MV
94-AL1/15-ST1A 10.0 | 10.75 | 0.306 | 0.33 | 0.35 | ol | 94 | 0.00403 | MV
122-AL1/20-ST1A 10.0 | 11.1 | 0.2376 | 0.323 | 0.41 | ol | 122 | 0.00403 | MV
149-AL1/24-ST1A 10.0 | 11.25 | 0.194 | 0.315 | 0.47 | ol | 149 | 0.00403 | MV
34-AL1/6-ST1A 20.0 | 9.15 | 0.8342 | 0.382 | 0.17 | ol | 34 | 0.00403 | MV
48-AL1/8-ST1A 20.0 | 9.5 | 0.5939 | 0.372 | 0.21 | ol | 48 | 0.00403 | MV
70-AL1/11-ST1A 20.0 | 9.7 | 0.4132 | 0.36 | 0.29 | ol | 70 | 0.00403 | MV
94-AL1/15-ST1A 20.0 | 10 | 0.306 | 0.35 | 0.35 | ol | 94 | 0.00403 | MV
122-AL1/20-ST1A 20.0 | 10.3 | 0.2376 | 0.344 | 0.41 | ol | 122 | 0.00403 | MV
149-AL1/24-ST1A 20.0 | 10.5 | 0.194 | 0.337 | 0.47 | ol | 149 | 0.00403 | MV
184-AL1/30-ST1A 20.0 | 10.75 | 0.1571 | 0.33 | 0.535 | ol | 184 | 0.00403 | MV
243-AL1/39-ST1A 20.0 | 11 | 0.1188 | 0.32 | 0.645 | ol | 243 | 0.00403 | MV
48-AL1/8-ST1A 110.0 | 8 | 0.5939 | 0.46 | 0.21 | ol | 48 | 0.00403 | HV
70-AL1/11-ST1A 110.0 | 8.4 | 0.4132 | 0.45 | 0.29 | ol | 70 | 0.00403 | HV
94-AL1/15-ST1A 110.0 | 8.65 | 0.306 | 0.44 | 0.35 | ol | 94 | 0.00403 | HV
122-AL1/20-ST1A 110.0 | 8.5 | 0.2376 | 0.43 | 0.41 | ol | 122 | 0.00403 | HV
149-AL1/24-ST1A 110.0 | 8.75 | 0.194 | 0.41 | 0.47 | ol | 149 | 0.00403 | HV
184-AL1/30-ST1A 110.0 | 8.8 | 0.1571 | 0.4 | 0.535 | ol | 184 | 0.00403 | HV
243-AL1/39-ST1A 110.0 | 9 | 0.1188 | 0.39 | 0.645 | ol | 243 | 0.00403 | HV
305-AL1/39-ST1A 110.0 | 9.2 | 0.0949 | 0.38 | 0.74 | ol | 305 | 0.00403 | HV
490-AL1/64-ST1A 110.0 | 9.75 | 0.059 | 0.37 | 0.96 | ol | 490 | 0.00403 | HV
679-AL1/86-ST1A 110.0 | 9.95 | 0.042 | 0.36 | 1.15 | ol | 679 | 0.00403 | HV
490-AL1/64-ST1A 220.0 | 10 | 0.059 | 0.285 | 0.96 | ol | 490 | 0.00403 | HV
679-AL1/86-ST1A 220.0 | 11.7 | 0.042 | 0.275 | 1.15 | ol | 679 | 0.00403 | HV
490-AL1/64-ST1A 380.0 | 11 | 0.059 | 0.253 | 0.96 | ol | 490 | 0.00403 | HV
679-AL1/86-ST1A 380.0 | 14.6 | 0.042 | 0.25 | 1.15 | ol | 679 | 0.00403 | HV

## trafo_std_types
| i0_percent | pfe_kw | vkr_percent | sn_mva | vn_lv_kv | vn_hv_kv | vk_percent | shift_degree | vector_group | tap_side | tap_neutral | tap_min | tap_max | tap_step_degree | tap_step_percent | tap_phase_shifter
160 MVA 380/110 kV | 0.06 | 60 | 0.25 | 160 | 110 | 380 | 12.2 | 0 | Yy0 | hv | 0 | -9 | 9 | 0 | 1.5 | FALSE
100 MVA 220/110 kV | 0.06 | 55 | 0.26 | 100 | 110 | 220 | 12 | 0 | Yy0 | hv | 0 | -9 | 9 | 0 | 1.5 | FALSE
63 MVA 110/20 kV | 0.04 | 22 | 0.32 | 63 | 20 | 110 | 18 | 150 | YNd5 | hv | 0 | -9 | 9 | 0 | 1.5 | FALSE
40 MVA 110/20 kV | 0.05 | 18 | 0.34 | 40 | 20 | 110 | 16.2 | 150 | YNd5 | hv | 0 | -9 | 9 | 0 | 1.5 | FALSE
25 MVA 110/20 kV | 0.07 | 14 | 0.41 | 25 | 20 | 110 | 12 | 150 | YNd5 | hv | 0 | -9 | 9 | 0 | 1.5 | FALSE
63 MVA 110/10 kV | 0.04 | 22 | 0.32 | 63 | 10 | 110 | 18 | 150 | YNd5 | hv | 0 | -9 | 9 | 0 | 1.5 | FALSE
40 MVA 110/10 kV | 0.05 | 18 | 0.34 | 40 | 10 | 110 | 16.2 | 150 | YNd5 | hv | 0 | -9 | 9 | 0 | 1.5 | FALSE
25 MVA 110/10 kV | 0.07 | 14 | 0.41 | 25 | 10 | 110 | 12 | 150 | YNd5 | hv | 0 | -9 | 9 | 0 | 1.5 | FALSE
0.25 MVA 20/0.4 kV | 0.32 | 0.8 | 1.44 | 0.25 | 0.4 | 20 | 6 | 150 | Yzn5 | hv | 0 | -2 | 2 | 0 | 2.5 | FALSE
0.4 MVA 20/0.4 kV | 0.3375 | 1.35 | 1.425 | 0.4 | 0.4 | 20 | 6 | 150 | Dyn5 | hv | 0 | -2 | 2 | 0 | 2.5 | FALSE
0.63 MVA 20/0.4 kV | 0.2619 | 1.65 | 1.206 | 0.63 | 0.4 | 20 | 6 | 150 | Dyn5 | hv | 0 | -2 | 2 | 0 | 2.5 | FALSE
0.25 MVA 10/0.4 kV | 0.24 | 0.6 | 1.2 | 0.25 | 0.4 | 10 | 4 | 150 | Dyn5 | hv | 0 | -2 | 2 | 0 | 2.5 | FALSE
0.4 MVA 10/0.4 kV | 0.2375 | 0.95 | 1.325 | 0.4 | 0.4 | 10 | 4 | 150 | Dyn5 | hv | 0 | -2 | 2 | 0 | 2.5 | FALSE
0.63 MVA 10/0.4 kV | 0.1873 | 1.18 | 1.0794 | 0.63 | 0.4 | 10 | 4 | 150 | Dyn5 | hv | 0 | -2 | 2 | 0 | 2.5 | FALSE

## trafo3w_std_types
| sn_hv_mva | sn_mv_mva | sn_lv_mva | vn_hv_kv | vn_mv_kv | vn_lv_kv | vk_hv_percent | vk_mv_percent | vk_lv_percent | vkr_hv_percent | vkr_mv_percent | vkr_lv_percent | pfe_kw | i0_percent | shift_mv_degree | shift_lv_degree | vector_group | tap_side | tap_neutral | tap_min | tap_max | tap_step_percent
63/25/38 MVA 110/20/10 kV | 63 | 25 | 38 | 110 | 20 | 10 | 10.4 | 10.4 | 10.4 | 0.28 | 0.32 | 0.35 | 35 | 0.89 | 0 | 0 | YN0yn0yn0 | hv | 0 | -10 | 10 | 1.2
63/25/38 MVA 110/10/10 kV | 63 | 25 | 38 | 110 | 10 | 10 | 10.4 | 10.4 | 10.4 | 0.28 | 0.32 | 0.35 | 35 | 0.89 | 0 | 0 | YN0yn0yn0 | hv | 0 | -10 | 10 | 1.2

## fuse_std_types
| fuse_type | i_rated_a | t_avg | t_min | t_total | x_avg | x_min | x_total
HV 100A | HV 100A | 100 | 0 | [10.0, 3.64, 0.854, 0.281, 0.1, 0.0531, 0.022, 0.01] | [10.0, 4.267, 1.21, 0.403, 0.1, 0.058, 0.022, 0.01] | 0 | [300.0, 350.0, 450.0, 550.0, 700.0, 850.0, 1200.0, 1752.0] | [600.0, 700.0, 900.0, 1150.0, 1665.0, 2000.0, 3000.0, 4313.0]
HV 10A | HV 10A | 10 | 0 | [10.0, 1675.0, 0.344, 0.156, 0.1, 0.0417, 0.0171, 0.01] | [10.0, 1.3, 0.3, 0.155, 0.1, 0.0555, 0.023, 0.01] | 0 | [30.0, 32.0, 35.0, 37.0, 39.0, 50.0, 70.0, 88.0] | [60.0, 70.0, 80.0, 87.0, 94.0, 110.0, 150.0, 216.0]
HV 125A | HV 125A | 125 | 0 | [10.0, 1.82, 0.344, 0.1, 0.0467, 0.0269, 0.01] | [10.0, 2.478, 0.426, 0.1, 0.0427, 0.0211, 0.01] | 0 | [375.0, 500.0, 700.0, 925.0, 1200.0, 1500.0, 2341.0] | [750.0, 1000.0, 1500.0, 2200.0, 3000.0, 4000.0, 5765.0]
HV 160A | HV 160A | 160 | 0 | [10.0, 4.15, 1.03, 0.198, 0.1, 0.051, 0.0172, 0.01] | [10.0, 2.3, 0.734, 0.274, 0.1, 0.046, 0.0177, 0.01] | 0 | [480.0, 550.0, 700.0, 1000.0, 1260.0, 1600.0, 2500.0, 3227.0] | [960.0, 1300.0, 1700.0, 2200.0, 2996.0, 4000.0, 6000.0, 7946.0]
HV 16A | HV 16A | 16 | 0 | [10.0, 0.352, 0.164, 0.1, 0.0649, 0.0342, 0.01] | [10.0, 2.34, 0.722, 0.181, 0.1, 0.055, 0.0296, 0.01] | 0 | [48.0, 60.0, 65.0, 71.0, 80.0, 100.0, 162.0] | [96.0, 110.0, 125.0, 150.0, 168.0, 200.0, 250.0, 398.0]
HV 200A | HV 200A | 200 | 0 | [10.0, 4.267, 1.21, 0.403, 0.1, 0.058, 0.022, 0.01] | [10.0, 3.73, 1.654, 0.328, 0.1, 0.0531, 0.019, 0.01] | 0 | [600.0, 700.0, 900.0, 1150.0, 1665.0, 2000.0, 3000.0, 4313.0] | [1200.0, 1500.0, 1800.0, 2700.0, 3960.0, 5000.0, 7500.0, 10620.0]
HV 20A | HV 20A | 20 | 0 | [10.0, 1.3, 0.3, 0.155, 0.1, 0.0555, 0.023, 0.01] | [10.0, 1.3, 0.161, 0.1, 0.0611, 0.0399, 0.0141, 0.01] | 0 | [60.0, 70.0, 80.0, 87.0, 94.0, 110.0, 150.0, 216.0] | [120.0, 150.0, 200.0, 223.0, 260.0, 300.0, 450.0, 532.0]
HV 25A | HV 25A | 25 | 0 | [10.0, 2.512, 0.833, 0.299, 0.1, 0.0372, 0.0223, 0.01] | [10.0, 3.125, 0.597, 0.198, 0.1, 0.0378, 0.022, 0.01] | 0 | [75.0, 82.0, 90.0, 100.0, 124.0, 170.0, 200.0, 289.0] | [150.0, 170.0, 210.0, 250.0, 294.0, 400.0, 500.0, 711.0]
HV 31.5A | HV 31.5A | 31.5 | 0 | [10.0, 2.34, 0.722, 0.181, 0.1, 0.055, 0.0296, 0.01] | [10.0, 2.84, 0.368, 0.164, 0.1, 0.0621, 0.0378, 0.0195, 0.01] | 0 | [95.0, 110.0, 125.0, 150.0, 165.0, 200.0, 250.0, 390.0] | [189.0, 220.0, 300.0, 350.0, 393.0, 450.0, 530.0, 700.0, 960.0]
HV 40A | HV 40A | 40 | 0 | [10.0, 1.3, 0.161, 0.1, 0.0611, 0.0399, 0.0141, 0.01] | [10.0, 2.05, 0.369, 0.198, 0.1, 0.051, 0.0298, 0.01] | 0 | [120.0, 150.0, 200.0, 223.0, 260.0, 300.0, 450.0, 532.0] | [240.0, 300.0, 400.0, 450.0, 530.0, 650.0, 800.0, 1311.0]
HV 50A | HV 50A | 50 | 0 | [10.0, 3.215, 0.597, 0.198, 0.1, 0.0378, 0.022, 0.01] | [10.0, 3.64, 0.854, 0.281, 0.1, 0.0531, 0.022, 0.01] | 0 | [150.0, 170.0, 210.0, 250.0, 294.0, 400.0, 500.0, 711.0] | [300.0, 350.0, 450.0, 550.0, 700.0, 850.0, 1200.0, 1752.0]
HV 6.3A | HV 6.3A | 6.3 | 0 | [10.0, 1.39, 0.344, 0.168, 0.1, 0.056, 0.0263, 0.01] | [10.0, 1.711, 0.516, 0.198, 0.1, 0.0634, 0.0303, 0.01] | 0 | [19.0, 19.5, 20.4, 20.8, 22.0, 25.0, 32.0, 48.0] | [38.0, 40.0, 43.0, 48.0, 53.0, 60.0, 75.0, 118.0]
HV 63A | HV 63A | 63 | 0 | [10.0, 2.84, 0.368, 0.164, 0.1, 0.0621, 0.0378, 0.0195, 0.01] | [10.0, 1.82, 0.344, 0.1, 0.0467, 0.0269, 0.01] | 0 | [189.0, 220.0, 300.0, 350.0, 393.0, 450.0, 530.0, 700.0, 961.0] | [378.0, 500.0, 700.0, 934.0, 1200.0, 1500.0, 2366.0]
HV 80A | HV 80A | 80 | 0 | [10.0, 2.05, 0.369, 0.198, 0.1, 0.051, 0.0298, 0.01] | [10.0, 4.15, 1.03, 0.198, 0.1, 0.051, 0.0172, 0.01] | 0 | [240.0, 300.0, 400.0, 450.0, 530.0, 650.0, 800.0, 1311.0] | [480.0, 550.0, 700.0, 1000.0, 1260.0, 1600.0, 2500.0, 3227.0]
Siemens NH-1-100 | Siemens NH-1-100 | 100 | [5400.0, 2000.0, 400.0, 20.0, 1.0, 0.2, 0.012, 0.004] | 0 | 0 | [150.0, 190.0, 250.0, 430.0, 900.0, 1250.0, 2700.0, 3600.0] | 0 | 0
Siemens NH-1-125 | Siemens NH-1-125 | 125 | [4800.0, 120.0, 7.0, 0.1, 0.004] | 0 | 0 | [180.0, 400.0, 740.0, 2000.0, 4250.0] | 0 | 0
Siemens NH-1-16 | Siemens NH-1-16 | 16 | [4000.0, 400.0, 2.0, 0.1, 0.04, 0.01] | 0 | 0 | [26.0, 35.0, 75.0, 150.0, 200.0, 300.0] | 0 | 0
Siemens NH-1-160 | Siemens NH-1-160 | 160 | [4800.0, 120.0, 7.0, 0.1, 0.004] | 0 | 0 | [210.0, 500.0, 900.0, 2300.0, 5000.0] | 0 | 0
Siemens NH-1-25 | Siemens NH-1-25 | 25 | [4000.0, 1000.0, 10.0, 0.2, 0.02, 0.01] | 0 | 0 | [40.0, 50.0, 100.0, 210.0, 400.0, 500.0] | 0 | 0
Siemens NH-1-50 | Siemens NH-1-50 | 50 | [4000.0, 40.0, 4.0, 1.0, 0.02, 0.01] | 0 | 0 | [86.0, 200.0, 300.0, 400.0, 1000.0, 1280.0] | 0 | 0
Siemens NH-1-63 | Siemens NH-1-63 | 63 | [4000.0, 100.0, 10.0, 2.0, 0.04, 0.01] | 0 | 0 | [100.0, 200.0, 300.0, 400.0, 1000.0, 1500.0] | 0 | 0
Siemens NH-1-80 | Siemens NH-1-80 | 80 | [4800.0, 120.0, 7.0, 0.1, 0.01] | 0 | 0 | [150.58, 250.0, 450.0, 1150.0, 2470.0] | 0 | 0
Siemens NH-2-1000 | Siemens NH-2-1000 | 1000 | [4800.0, 120.0, 7.0, 0.1, 0.004] | 0 | 0 | [1900.0, 3500.0, 8400.0, 24000.0, 52000.0] | 0 | 0
Siemens NH-2-200 | Siemens NH-2-200 | 200 | [4800.0, 120.0, 7.0, 0.1, 0.004] | 0 | 0 | [280.0, 650.0, 1200.0, 3000.0, 7000.0] | 0 | 0
Siemens NH-2-224 | Siemens NH-2-224 | 224 | [4800.0, 120.0, 7.0, 0.2, 0.04, 0.004] | 0 | 0 | [400.0, 750.0, 1453.0, 3025.0, 4315.0, 7600.0] | 0 | 0
Siemens NH-2-250 | Siemens NH-2-250 | 250 | [4800.0, 120.0, 7.0, 0.1, 0.004] | 0 | 0 | [450.0, 800.0, 1650.0, 4000.0, 8500.0] | 0 | 0
Siemens NH-2-315 | Siemens NH-2-315 | 315 | [4800.0, 120.0, 7.0, 0.1, 0.004] | 0 | 0 | [550.0, 920.0, 1900.0, 5000.0, 11000.0] | 0 | 0
Siemens NH-2-355 | Siemens NH-2-355 | 355 | [4800.0, 120.0, 6.0, 0.1, 0.004] | 0 | 0 | [650.0, 1116.27, 2350.0, 5840.0, 12790.0] | 0 | 0
Siemens NH-2-400 | Siemens NH-2-400 | 400 | [4800.0, 120.0, 7.0, 0.1, 0.004] | 0 | 0 | [720.0, 1350.0, 2800.0, 6500.0, 15000.0] | 0 | 0
Siemens NH-2-425 | Siemens NH-2-425 | 425 | [4800.0, 120.0, 7.0, 0.1, 0.004] | 0 | 0 | [850.0, 1500.0, 3050.0, 7500.0, 16500.0] | 0 | 0
Siemens NH-2-630 | Siemens NH-2-630 | 630 | [4800.0, 120.0, 7.0, 0.1, 0.004] | 0 | 0 | [1200.0, 2000.0, 4800.0, 12000.0, 26000.0] | 0 | 0

## dtypes
| element | column | dtype
0 | bus | name | object
1 | bus | vn_kv | float64
2 | bus | type | object
3 | bus | zone | object
4 | bus | in_service | bool
5 | load | name | object
6 | load | bus | uint32
7 | load | p_mw | float64
8 | load | q_mvar | float64
9 | load | const_z_percent | float64
10 | load | const_i_percent | float64
11 | load | sn_mva | float64
12 | load | scaling | float64
13 | load | in_service | bool
14 | load | type | object
15 | ext_grid | name | object
16 | ext_grid | bus | uint32
17 | ext_grid | vm_pu | float64
18 | ext_grid | va_degree | float64
19 | ext_grid | slack_weight | float64
20 | ext_grid | in_service | bool
21 | line | name | object
22 | line | std_type | object
23 | line | from_bus | uint32
24 | line | to_bus | uint32
25 | line | length_km | float64
26 | line | r_ohm_per_km | float64
27 | line | x_ohm_per_km | float64
28 | line | c_nf_per_km | float64
29 | line | g_us_per_km | float64
30 | line | max_i_ka | float64
31 | line | df | float64
32 | line | parallel | uint32
33 | line | type | object
34 | line | in_service | bool
35 | trafo | name | object
36 | trafo | std_type | object
37 | trafo | hv_bus | uint32
38 | trafo | lv_bus | uint32
39 | trafo | sn_mva | float64
40 | trafo | vn_hv_kv | float64
41 | trafo | vn_lv_kv | float64
42 | trafo | vk_percent | float64
43 | trafo | vkr_percent | float64
44 | trafo | pfe_kw | float64
45 | trafo | i0_percent | float64
46 | trafo | shift_degree | float64
47 | trafo | tap_side | object
48 | trafo | tap_neutral | int32
49 | trafo | tap_min | int32
50 | trafo | tap_max | int32
51 | trafo | tap_step_percent | float64
52 | trafo | tap_step_degree | float64
53 | trafo | tap_pos | int32
54 | trafo | tap_phase_shifter | bool
55 | trafo | parallel | uint32
56 | trafo | df | float64
57 | trafo | in_service | bool
58 | line_geodata | coords | object
59 | bus_geodata | x | float64
60 | bus_geodata | y | float64
61 | bus_geodata | coords | object

## parameters
| version | format_version | converged | OPF_converged | name | f_hz | sn_mva
0 | 2.14.6 | 2.14.0 | FALSE | FALSE |  | 50 | 1