## bus
| name | vn_kv | type | zone | in_service
0 | bus_LV_1051-12_0_3_node_0 | 0.4 | n |  | TRUE
1 | bus_LV_1051-12_0_3_node_1 | 0.4 | n |  | TRUE
2 | bus_LV_1051-12_0_3_node_2 | 0.4 | n |  | TRUE
3 | bus_LV_1051-12_0_3_node_208 | 0.4 | n |  | TRUE
4 | bus_LV_1051-12_0_3_node_207 | 0.4 | n |  | TRUE
5 | bus_LV_1051-12_0_3_node_3 | 0.4 | n |  | TRUE
6 | bus_LV_1051-12_0_3_node_5 | 0.4 | n |  | TRUE
7 | bus_LV_1051-12_0_3_node_7 | 0.4 | n |  | TRUE
8 | bus_LV_1051-12_0_3_node_11 | 0.4 | n |  | TRUE
9 | bus_LV_1051-12_0_3_node_58 | 0.4 | n |  | TRUE
10 | bus_LV_1051-12_0_3_node_77 | 0.4 | n |  | TRUE
11 | bus_LV_1051-12_0_3_node_18 | 0.4 | n |  | TRUE
12 | bus_LV_1051-12_0_3_node_21 | 0.4 | n |  | TRUE
13 | bus_LV_1051-12_0_3_node_27 | 0.4 | n |  | TRUE
14 | bus_LV_1051-12_0_3_node_19 | 0.4 | n |  | TRUE
15 | bus_LV_1051-12_0_3_node_139 | 0.4 | n |  | TRUE
16 | bus_LV_1051-12_0_3_node_20 | 0.4 | n |  | TRUE
17 | bus_LV_1051-12_0_3_node_25 | 0.4 | n |  | TRUE
18 | bus_LV_1051-12_0_3_node_22 | 0.4 | n |  | TRUE
19 | bus_LV_1051-12_0_3_node_26 | 0.4 | n |  | TRUE
20 | bus_LV_1051-12_0_3_node_138 | 0.4 | n |  | TRUE
21 | bus_LV_1051-12_0_3_node_115 | 0.4 | n |  | TRUE
22 | bus_LV_1051-12_0_3_node_107 | 0.4 | n |  | TRUE
23 | bus_LV_1051-12_0_3_node_104 | 0.4 | n |  | TRUE
24 | bus_LV_1051-12_0_3_node_29 | 0.4 | n |  | TRUE
25 | bus_LV_1051-12_0_3_node_72 | 0.4 | n |  | TRUE
26 | bus_LV_1051-12_0_3_node_28 | 0.4 | n |  | TRUE
27 | bus_LV_1051-12_0_3_node_32 | 0.4 | n |  | TRUE
28 | bus_LV_1051-12_0_3_node_30 | 0.4 | n |  | TRUE
29 | bus_LV_1051-12_0_3_node_213 | 0.4 | n |  | TRUE
30 | bus_LV_1051-12_0_3_node_125 | 0.4 | n |  | TRUE
31 | bus_LV_1051-12_0_3_node_214 | 0.4 | n |  | TRUE
32 | bus_LV_1051-12_0_3_node_33 | 0.4 | n |  | TRUE
33 | bus_LV_1051-12_0_3_node_224 | 0.4 | n |  | TRUE
34 | bus_LV_1051-12_0_3_node_31 | 0.4 | n |  | TRUE
35 | bus_LV_1051-12_0_3_node_75 | 0.4 | n |  | TRUE
36 | bus_LV_1051-12_0_3_node_76 | 0.4 | n |  | TRUE
37 | bus_LV_1051-12_0_3_node_66 | 0.4 | n |  | TRUE
38 | bus_LV_1051-12_0_3_node_114 | 0.4 | n |  | TRUE
39 | bus_LV_1051-12_0_3_node_105 | 0.4 | n |  | TRUE
40 | bus_LV_1051-12_0_3_node_44 | 0.4 | n |  | TRUE
41 | bus_LV_1051-12_0_3_node_121 | 0.4 | n |  | TRUE
42 | bus_LV_1051-12_0_3_node_122 | 0.4 | n |  | TRUE
43 | bus_LV_1051-12_0_3_node_74 | 0.4 | n |  | TRUE
44 | bus_LV_1051-12_0_3_node_40 | 0.4 | n |  | TRUE
45 | bus_LV_1051-12_0_3_node_87 | 0.4 | n |  | TRUE
46 | bus_LV_1051-12_0_3_node_113 | 0.4 | n |  | TRUE
47 | bus_LV_1051-12_0_3_node_73 | 0.4 | n |  | TRUE
48 | bus_LV_1051-12_0_3_node_116 | 0.4 | n |  | TRUE
49 | bus_LV_1051-12_0_3_node_215 | 0.4 | n |  | TRUE
50 | bus_LV_1051-12_0_3_node_119 | 0.4 | n |  | TRUE
51 | bus_LV_1051-12_0_3_node_36 | 0.4 | n |  | TRUE
52 | bus_LV_1051-12_0_3_node_37 | 0.4 | n |  | TRUE
53 | bus_LV_1051-12_0_3_node_38 | 0.4 | n |  | TRUE
54 | bus_LV_1051-12_0_3_node_53 | 0.4 | n |  | TRUE
55 | bus_LV_1051-12_0_3_node_123 | 0.4 | n |  | TRUE
56 | bus_LV_1051-12_0_3_node_124 | 0.4 | n |  | TRUE
57 | bus_LV_1051-12_0_3_node_45 | 0.4 | n |  | TRUE
58 | bus_LV_1051-12_0_3_node_46 | 0.4 | n |  | TRUE
59 | bus_LV_1051-12_0_3_node_47 | 0.4 | n |  | TRUE
60 | bus_LV_1051-12_0_3_node_48 | 0.4 | n |  | TRUE
61 | bus_LV_1051-12_0_3_node_50 | 0.4 | n |  | TRUE
62 | bus_LV_1051-12_0_3_node_49 | 0.4 | n |  | TRUE
63 | bus_LV_1051-12_0_3_node_51 | 0.4 | n |  | TRUE
64 | bus_LV_1051-12_0_3_node_52 | 0.4 | n |  | TRUE
65 | bus_LV_1051-12_0_3_node_93 | 0.4 | n |  | TRUE
66 | bus_LV_1051-12_0_3_node_65 | 0.4 | n |  | TRUE
67 | bus_LV_1051-12_0_3_node_97 | 0.4 | n |  | TRUE
68 | bus_LV_1051-12_0_3_node_120 | 0.4 | n |  | TRUE
69 | bus_LV_1051-12_0_3_node_117 | 0.4 | n |  | TRUE
70 | bus_LV_1051-12_0_3_node_91 | 0.4 | n |  | TRUE
71 | bus_LV_1051-12_0_3_node_96 | 0.4 | n |  | TRUE
72 | bus_LV_1051-12_0_3_node_100 | 0.4 | n |  | TRUE
73 | bus_LV_1051-12_0_3_node_118 | 0.4 | n |  | TRUE
74 | bus_LV_1051-12_0_3_node_88 | 0.4 | n |  | TRUE
75 | bus_LV_1051-12_0_3_node_59 | 0.4 | n |  | TRUE
76 | bus_LV_1051-12_0_3_node_60 | 0.4 | n |  | TRUE
77 | bus_LV_1051-12_0_3_node_61 | 0.4 | n |  | TRUE
78 | bus_LV_1051-12_0_3_node_62 | 0.4 | n |  | TRUE
79 | bus_LV_1051-12_0_3_node_63 | 0.4 | n |  | TRUE
80 | bus_LV_1051-12_0_3_node_64 | 0.4 | n |  | TRUE
81 | bus_LV_1051-12_0_3_node_68 | 0.4 | n |  | TRUE
82 | bus_LV_1051-12_0_3_node_69 | 0.4 | n |  | TRUE
83 | bus_LV_1051-12_0_3_node_70 | 0.4 | n |  | TRUE
84 | bus_LV_1051-12_0_3_node_71 | 0.4 | n |  | TRUE
85 | bus_LV_1051-12_0_3_node_140 | 0.4 | n |  | TRUE
86 | bus_LV_1051-12_0_3_node_67 | 0.4 | n |  | TRUE
87 | bus_LV_1051-12_0_3_node_95 | 0.4 | n |  | TRUE
88 | bus_LV_1051-12_0_3_node_92 | 0.4 | n |  | TRUE
89 | bus_LV_1051-12_0_3_node_144 | 0.4 | n |  | TRUE
90 | bus_LV_1051-12_0_3_node_129 | 0.4 | n |  | TRUE
91 | bus_LV_1051-12_0_3_node_94 | 0.4 | n |  | TRUE
92 | bus_LV_1051-12_0_3_node_198 | 0.4 | n |  | TRUE
93 | bus_LV_1051-12_0_3_node_179 | 0.4 | n |  | TRUE
94 | bus_LV_1051-12_0_3_node_204 | 0.4 | n |  | TRUE
95 | bus_LV_1051-12_0_3_node_142 | 0.4 | n |  | TRUE
96 | bus_LV_1051-12_0_3_node_127 | 0.4 | n |  | TRUE
97 | bus_LV_1051-12_0_3_node_89 | 0.4 | n |  | TRUE
98 | bus_LV_1051-12_0_3_node_90 | 0.4 | n |  | TRUE
99 | bus_LV_1051-12_0_3_node_148 | 0.4 | n |  | TRUE
100 | bus_LV_1051-12_0_3_node_149 | 0.4 | n |  | TRUE
101 | bus_LV_1051-12_0_3_node_150 | 0.4 | n |  | TRUE
102 | bus_LV_1051-12_0_3_node_199 | 0.4 | n |  | TRUE
103 | bus_LV_1051-12_0_3_node_177 | 0.4 | n |  | TRUE
104 | bus_LV_1051-12_0_3_node_202 | 0.4 | n |  | TRUE
105 | bus_LV_1051-12_0_3_node_98 | 0.4 | n |  | TRUE
106 | bus_LV_1051-12_0_3_node_99 | 0.4 | n |  | TRUE
107 | bus_LV_1051-12_0_3_node_130 | 0.4 | n |  | TRUE
108 | bus_LV_1051-12_0_3_node_128 | 0.4 | n |  | TRUE
109 | bus_LV_1051-12_0_3_node_126 | 0.4 | n |  | TRUE
110 | bus_LV_1051-12_0_3_node_141 | 0.4 | n |  | TRUE
111 | bus_LV_1051-12_0_3_node_151 | 0.4 | n |  | TRUE
112 | bus_LV_1051-12_0_3_node_152 | 0.4 | n |  | TRUE
113 | bus_LV_1051-12_0_3_node_229 | 0.4 | n |  | TRUE
114 | bus_LV_1051-12_0_3_node_231 | 0.4 | n |  | TRUE
115 | bus_LV_1051-12_0_3_node_232 | 0.4 | n |  | TRUE
116 | bus_LV_1051-12_0_3_node_227 | 0.4 | n |  | TRUE
117 | bus_LV_1051-12_0_3_node_233 | 0.4 | n |  | TRUE
118 | bus_LV_1051-12_0_3_node_241 | 0.4 | n |  | TRUE
119 | bus_LV_1051-12_0_3_node_242 | 0.4 | n |  | TRUE
120 | bus_LV_1051-12_0_3_node_243 | 0.4 | n |  | TRUE
121 | bus_LV_1051-12_0_3_node_174 | 0.4 | n |  | TRUE
122 | bus_LV_1051-12_0_3_node_175 | 0.4 | n |  | TRUE
123 | bus_LV_1051-12_0_3_node_176 | 0.4 | n |  | TRUE
124 | bus_LV_1051-12_0_3_node_178 | 0.4 | n |  | TRUE
125 | bus_LV_1051-12_0_3_node_180 | 0.4 | n |  | TRUE
126 | bus_LV_1051-12_0_3_node_184 | 0.4 | n |  | TRUE
127 | bus_LV_1051-12_0_3_node_185 | 0.4 | n |  | TRUE
128 | bus_LV_1051-12_0_3_node_192 | 0.4 | n |  | TRUE
129 | bus_LV_1051-12_0_3_node_193 | 0.4 | n |  | TRUE
130 | bus_LV_1051-12_0_3_node_194 | 0.4 | n |  | TRUE
131 | bus_LV_1051-12_0_3_node_195 | 0.4 | n |  | TRUE
132 | bus_LV_1051-12_0_3_node_200 | 0.4 | n |  | TRUE
133 | bus_LV_1051-12_0_3_node_201 | 0.4 | n |  | TRUE
134 | bus_LV_1051-12_0_3_node_203 | 0.4 | n |  | TRUE
135 | bus_LV_1051-12_0_3_node_205 | 0.4 | n |  | TRUE
136 | bus_LV_1051-12_0_3_node_206 | 0.4 | n |  | TRUE
137 | bus_LV_1051-12_0_3_node_226 | 0.4 | n |  | TRUE
138 | bus_LV_1051-12_0_3_node_230 | 0.4 | n |  | TRUE
139 | bus_LV_1051-12_0_3_node_238 | 0.4 | n |  | TRUE
140 | bus_LV_1051-12_0_3_node_234 | 0.4 | n |  | TRUE
141 | bus_MV_211_0_node_0 | 20 | n |  | TRUE

## load
| name | bus | p_mw | q_mvar | const_z_percent | const_i_percent | sn_mva | scaling | in_service | type
0 | LV_1051-12_0_3_load_0 | 0 | 0.0035986 | 0.00090188 | 0 | 0 |  | 1 | TRUE | wye
1 | LV_1051-12_0_3_load_1 | 1 | 0.0032207 | 0.00080718 | 0 | 0 |  | 1 | TRUE | wye
2 | LV_1051-12_0_3_load_207 | 4 | 0.0026995 | 0.00067657 | 0 | 0 |  | 1 | TRUE | wye
3 | LV_1051-12_0_3_load_3 | 5 | 0.0015022 | 0.00037648 | 0 | 0 |  | 1 | TRUE | wye
4 | LV_1051-12_0_3_load_5 | 6 | 0.003283 | 0.00082281 | 0 | 0 |  | 1 | TRUE | wye
5 | LV_1051-12_0_3_load_7 | 7 | 0.0031614 | 0.00079233 | 0 | 0 |  | 1 | TRUE | wye
6 | LV_1051-12_0_3_load_11 | 8 | 0.0026173 | 0.00065596 | 0 | 0 |  | 1 | TRUE | wye
7 | LV_1051-12_0_3_load_58 | 9 | 0.003761 | 0.00094261 | 0 | 0 |  | 1 | TRUE | wye
8 | LV_1051-12_0_3_load_139 | 15 | 0.0032012 | 0.00080229 | 0 | 0 |  | 1 | TRUE | wye
9 | LV_1051-12_0_3_load_25 | 17 | 0.0029741 | 0.00074539 | 0 | 0 |  | 1 | TRUE | wye
10 | LV_1051-12_0_3_load_22 | 18 | 0.0027863 | 0.00069832 | 0 | 0 |  | 1 | TRUE | wye
11 | LV_1051-12_0_3_load_138 | 20 | 0.0031786 | 0.00079664 | 0 | 0 |  | 1 | TRUE | wye
12 | LV_1051-12_0_3_load_115 | 21 | 0.0031861 | 0.00079852 | 0 | 0 |  | 1 | TRUE | wye
13 | LV_1051-12_0_3_load_107 | 22 | 0.0026891 | 0.00067395 | 0 | 0 |  | 1 | TRUE | wye
14 | LV_1051-12_0_3_load_104 | 23 | 0.0034947 | 0.00087586 | 0 | 0 |  | 1 | TRUE | wye
15 | LV_1051-12_0_3_load_72 | 25 | 0.003035 | 0.00076064 | 0 | 0 |  | 1 | TRUE | wye
16 | LV_1051-12_0_3_load_213 | 29 | 0.0020044 | 0.00050235 | 0 | 0 |  | 1 | TRUE | wye
17 | LV_1051-12_0_3_load_125 | 30 | 0.0027919 | 0.00069972 | 0 | 0 |  | 1 | TRUE | wye
18 | LV_1051-12_0_3_load_214 | 31 | 0.0037293 | 0.00093465 | 0 | 0 |  | 1 | TRUE | wye
19 | LV_1051-12_0_3_load_224 | 33 | 0.002206 | 0.00055286 | 0 | 0 |  | 1 | TRUE | wye
20 | LV_1051-12_0_3_load_75 | 35 | 0.0037345 | 0.00093596 | 0 | 0 |  | 1 | TRUE | wye
21 | LV_1051-12_0_3_load_76 | 36 | 0.00349 | 0.00087468 | 0 | 0 |  | 1 | TRUE | wye
22 | LV_1051-12_0_3_load_114 | 38 | 0.0033226 | 0.00083273 | 0 | 0 |  | 1 | TRUE | wye
23 | LV_1051-12_0_3_load_105 | 39 | 0.003147 | 0.00078871 | 0 | 0 |  | 1 | TRUE | wye
24 | LV_1051-12_0_3_load_122 | 42 | 0.0030685 | 0.00076905 | 0 | 0 |  | 1 | TRUE | wye
25 | LV_1051-12_0_3_load_40 | 44 | 0.0020705 | 0.00051892 | 0 | 0 |  | 1 | TRUE | wye
26 | LV_1051-12_0_3_load_87 | 45 | 0.0027268 | 0.00068339 | 0 | 0 |  | 1 | TRUE | wye
27 | LV_1051-12_0_3_load_113 | 46 | 0.0039939 | 0.001001 | 0 | 0 |  | 1 | TRUE | wye
28 | LV_1051-12_0_3_load_73 | 47 | 0.0030974 | 0.00077629 | 0 | 0 |  | 1 | TRUE | wye
29 | LV_1051-12_0_3_load_116 | 48 | 0.0034282 | 0.00085918 | 0 | 0 |  | 1 | TRUE | wye
30 | LV_1051-12_0_3_load_215 | 49 | 0.0057704 | 0.0014462 | 0 | 0 |  | 1 | TRUE | wye
31 | LV_1051-12_0_3_load_119 | 50 | 0.0022066 | 0.00055303 | 0 | 0 |  | 1 | TRUE | wye
32 | LV_1051-12_0_3_load_36 | 51 | 0.0020847 | 0.00052247 | 0 | 0 |  | 1 | TRUE | wye
33 | LV_1051-12_0_3_load_37 | 52 | 0.0038564 | 0.00096651 | 0 | 0 |  | 1 | TRUE | wye
34 | LV_1051-12_0_3_load_38 | 53 | 0.0020847 | 0.00052247 | 0 | 0 |  | 1 | TRUE | wye
35 | LV_1051-12_0_3_load_53 | 54 | 0.0047293 | 0.0011853 | 0 | 0 |  | 1 | TRUE | wye
36 | LV_1051-12_0_3_load_123 | 55 | 0.0038296 | 0.00095979 | 0 | 0 |  | 1 | TRUE | wye
37 | LV_1051-12_0_3_load_124 | 56 | 0.0024468 | 0.00061323 | 0 | 0 |  | 1 | TRUE | wye
38 | LV_1051-12_0_3_load_45 | 57 | 0.002338 | 0.00058595 | 0 | 0 |  | 1 | TRUE | wye
39 | LV_1051-12_0_3_load_46 | 58 | 0.0024057 | 0.00060292 | 0 | 0 |  | 1 | TRUE | wye
40 | LV_1051-12_0_3_load_47 | 59 | 0.0046779 | 0.0011724 | 0 | 0 |  | 1 | TRUE | wye
41 | LV_1051-12_0_3_load_48 | 60 | 0.0024034 | 0.00060235 | 0 | 0 |  | 1 | TRUE | wye
42 | LV_1051-12_0_3_load_51 | 63 | 0.0023527 | 0.00058963 | 0 | 0 |  | 1 | TRUE | wye
43 | LV_1051-12_0_3_load_52 | 64 | 0.0022083 | 0.00055346 | 0 | 0 |  | 1 | TRUE | wye
44 | LV_1051-12_0_3_load_97 | 67 | 0.0041434 | 0.0010384 | 0 | 0 |  | 1 | TRUE | wye
45 | LV_1051-12_0_3_load_120 | 68 | 0.0023527 | 0.00058963 | 0 | 0 |  | 1 | TRUE | wye
46 | LV_1051-12_0_3_load_117 | 69 | 0.0022083 | 0.00055346 | 0 | 0 |  | 1 | TRUE | wye
47 | LV_1051-12_0_3_load_91 | 70 | 0.0028202 | 0.0007068 | 0 | 0 |  | 1 | TRUE | wye
48 | LV_1051-12_0_3_load_96 | 71 | 0.0016837 | 0.00042197 | 0 | 0 |  | 1 | TRUE | wye
49 | LV_1051-12_0_3_load_100 | 72 | 0.0023527 | 0.00058964 | 0 | 0 |  | 1 | TRUE | wye
50 | LV_1051-12_0_3_load_118 | 73 | 0.0022083 | 0.00055346 | 0 | 0 |  | 1 | TRUE | wye
51 | LV_1051-12_0_3_load_59 | 75 | 0.013012 | 0.0032611 | 0 | 0 |  | 1 | TRUE | wye
52 | LV_1051-12_0_3_load_60 | 76 | 0.011797 | 0.0029565 | 0 | 0 |  | 1 | TRUE | wye
53 | LV_1051-12_0_3_load_62 | 78 | 0.011622 | 0.0029127 | 0 | 0 |  | 1 | TRUE | wye
54 | LV_1051-12_0_3_load_64 | 80 | 0.0022069 | 0.00055309 | 0 | 0 |  | 1 | TRUE | wye
55 | LV_1051-12_0_3_load_68 | 81 | 0.011132 | 0.0027898 | 0 | 0 |  | 1 | TRUE | wye
56 | LV_1051-12_0_3_load_69 | 82 | 0.0032003 | 0.00080206 | 0 | 0 |  | 1 | TRUE | wye
57 | LV_1051-12_0_3_load_70 | 83 | 0.0026779 | 0.00067115 | 0 | 0 |  | 1 | TRUE | wye
58 | LV_1051-12_0_3_load_71 | 84 | 0.0022863 | 0.00057299 | 0 | 0 |  | 1 | TRUE | wye
59 | LV_1051-12_0_3_load_140 | 85 | 0.0026908 | 0.00067438 | 0 | 0 |  | 1 | TRUE | wye
60 | LV_1051-12_0_3_load_95 | 87 | 0.0037559 | 0.00094132 | 0 | 0 |  | 1 | TRUE | wye
61 | LV_1051-12_0_3_load_92 | 88 | 0.0028187 | 0.00070642 | 0 | 0 |  | 1 | TRUE | wye
62 | LV_1051-12_0_3_load_144 | 89 | 0.003199 | 0.00080174 | 0 | 0 |  | 1 | TRUE | wye
63 | LV_1051-12_0_3_load_129 | 90 | 0.0028405 | 0.00071189 | 0 | 0 |  | 1 | TRUE | wye
64 | LV_1051-12_0_3_load_198 | 92 | 0.0019244 | 0.00048229 | 0 | 0 |  | 1 | TRUE | wye
65 | LV_1051-12_0_3_load_179 | 93 | 0.0037559 | 0.00094133 | 0 | 0 |  | 1 | TRUE | wye
66 | LV_1051-12_0_3_load_204 | 94 | 0.003752 | 0.00094035 | 0 | 0 |  | 1 | TRUE | wye
67 | LV_1051-12_0_3_load_142 | 95 | 0.0031912 | 0.00079979 | 0 | 0 |  | 1 | TRUE | wye
68 | LV_1051-12_0_3_load_127 | 96 | 0.0045517 | 0.0011408 | 0 | 0 |  | 1 | TRUE | wye
69 | LV_1051-12_0_3_load_89 | 97 | 0.0067472 | 0.001691 | 0 | 0 |  | 1 | TRUE | wye
70 | LV_1051-12_0_3_load_90 | 98 | 0.0038266 | 0.00095904 | 0 | 0 |  | 1 | TRUE | wye
71 | LV_1051-12_0_3_load_149 | 100 | 0.0028574 | 0.00071613 | 0 | 0 |  | 1 | TRUE | wye
72 | LV_1051-12_0_3_load_199 | 102 | 0.0019252 | 0.00048251 | 0 | 0 |  | 1 | TRUE | wye
73 | LV_1051-12_0_3_load_177 | 103 | 0.0037554 | 0.00094119 | 0 | 0 |  | 1 | TRUE | wye
74 | LV_1051-12_0_3_load_202 | 104 | 0.0037514 | 0.00094018 | 0 | 0 |  | 1 | TRUE | wye
75 | LV_1051-12_0_3_load_98 | 105 | 0.0016837 | 0.00042197 | 0 | 0 |  | 1 | TRUE | wye
76 | LV_1051-12_0_3_load_99 | 106 | 0.0016838 | 0.000422 | 0 | 0 |  | 1 | TRUE | wye
77 | LV_1051-12_0_3_load_130 | 107 | 0.00077118 | 0.00019328 | 0 | 0 |  | 1 | TRUE | wye
78 | LV_1051-12_0_3_load_128 | 108 | 0.0046557 | 0.0011668 | 0 | 0 |  | 1 | TRUE | wye
79 | LV_1051-12_0_3_load_126 | 109 | 0.0043923 | 0.0011008 | 0 | 0 |  | 1 | TRUE | wye
80 | LV_1051-12_0_3_load_141 | 110 | 0.0049812 | 0.0012484 | 0 | 0 |  | 1 | TRUE | wye
81 | LV_1051-12_0_3_load_151 | 111 | 0.002707 | 0.00067843 | 0 | 0 |  | 1 | TRUE | wye
82 | LV_1051-12_0_3_load_231 | 114 | 0.002565 | 0.00064285 | 0 | 0 |  | 1 | TRUE | wye
83 | LV_1051-12_0_3_load_227 | 116 | 0.0022775 | 0.00057079 | 0 | 0 |  | 1 | TRUE | wye
84 | LV_1051-12_0_3_load_233 | 117 | 0.0049221 | 0.0012336 | 0 | 0 |  | 1 | TRUE | wye
85 | LV_1051-12_0_3_load_241 | 118 | 0.0027736 | 0.00069514 | 0 | 0 |  | 1 | TRUE | wye
86 | LV_1051-12_0_3_load_243 | 120 | 0.0013441 | 0.00033687 | 0 | 0 |  | 1 | TRUE | wye
87 | LV_1051-12_0_3_load_174 | 121 | 0.0039551 | 0.00099124 | 0 | 0 |  | 1 | TRUE | wye
88 | LV_1051-12_0_3_load_175 | 122 | 0.0037571 | 0.00094162 | 0 | 0 |  | 1 | TRUE | wye
89 | LV_1051-12_0_3_load_176 | 123 | 0.0012493 | 0.00031311 | 0 | 0 |  | 1 | TRUE | wye
90 | LV_1051-12_0_3_load_178 | 124 | 0.0038216 | 0.00095777 | 0 | 0 |  | 1 | TRUE | wye
91 | LV_1051-12_0_3_load_180 | 125 | 0.0016031 | 0.00040177 | 0 | 0 |  | 1 | TRUE | wye
92 | LV_1051-12_0_3_load_184 | 126 | 0.0011805 | 0.00029586 | 0 | 0 |  | 1 | TRUE | wye
93 | LV_1051-12_0_3_load_185 | 127 | 0.0015783 | 0.00039556 | 0 | 0 |  | 1 | TRUE | wye
94 | LV_1051-12_0_3_load_192 | 128 | 0.0012393 | 0.0003106 | 0 | 0 |  | 1 | TRUE | wye
95 | LV_1051-12_0_3_load_193 | 129 | 0.0016335 | 0.00040939 | 0 | 0 |  | 1 | TRUE | wye
96 | LV_1051-12_0_3_load_194 | 130 | 0.0012397 | 0.00031069 | 0 | 0 |  | 1 | TRUE | wye
97 | LV_1051-12_0_3_load_200 | 132 | 0.0037562 | 0.00094139 | 0 | 0 |  | 1 | TRUE | wye
98 | LV_1051-12_0_3_load_201 | 133 | 0.0023389 | 0.00058619 | 0 | 0 |  | 1 | TRUE | wye
99 | LV_1051-12_0_3_load_203 | 134 | 0.0023389 | 0.00058619 | 0 | 0 |  | 1 | TRUE | wye
100 | LV_1051-12_0_3_load_205 | 135 | 0.0019273 | 0.00048302 | 0 | 0 |  | 1 | TRUE | wye
101 | LV_1051-12_0_3_load_206 | 136 | 0.0019254 | 0.00048255 | 0 | 0 |  | 1 | TRUE | wye
102 | LV_1051-12_0_3_load_226 | 137 | 0.0023389 | 0.00058619 | 0 | 0 |  | 1 | TRUE | wye
103 | LV_1051-12_0_3_load_238 | 139 | 0.0014917 | 0.00037386 | 0 | 0 |  | 1 | TRUE | wye
104 | LV_1051-12_0_3_load_234 | 140 | 0.0013809 | 0.00034608 | 0 | 0 |  | 1 | TRUE | wye

## ext_grid
| name | bus | vm_pu | va_degree | slack_weight | in_service
0 |  | 85 | 1 | 0 | 1 | TRUE

## line
| name | std_type | from_bus | to_bus | length_km | r_ohm_per_km | x_ohm_per_km | c_nf_per_km | g_us_per_km | max_i_ka | df | parallel | type | in_service
0 | LV_1051-12_0_3_line_0 |  | 0 | 1 | 0.0012354 | 0.125 | 0.08 | 261 | 0 | 0.364 | 1 | 1 | cs | TRUE
1 | LV_1051-12_0_3_line_1 |  | 1 | 2 | 0.035558 | 0.125 | 0.08 | 261 | 0 | 0.364 | 1 | 1 | cs | TRUE
2 | LV_1051-12_0_3_line_2 |  | 2 | 5 | 0.069392 | 0.125 | 0.08 | 261 | 0 | 0.364 | 1 | 1 | cs | TRUE
3 | LV_1051-12_0_3_line_3 |  | 2 | 3 | 0.057383 | 0.125 | 0.08 | 261 | 0 | 0.364 | 1 | 1 | cs | TRUE
4 | LV_1051-12_0_3_line_4 |  | 3 | 4 | 0.14107 | 0.125 | 0.08 | 261 | 0 | 0.364 | 1 | 1 | cs | TRUE
5 | LV_1051-12_0_3_line_5 |  | 4 | 136 | 0.099459 | 0.125 | 0.08 | 261 | 0 | 0.364 | 1 | 1 | cs | TRUE
6 | LV_1051-12_0_3_line_6 |  | 6 | 7 | 0.010833 | 0.125 | 0.08 | 261 | 0 | 0.364 | 1 | 1 | cs | TRUE
7 | LV_1051-12_0_3_line_7 |  | 7 | 8 | 0.027087 | 0.125 | 0.08 | 261 | 0 | 0.364 | 1 | 1 | cs | TRUE
8 | LV_1051-12_0_3_line_8 |  | 8 | 9 | 0.01679 | 0.125 | 0.08 | 261 | 0 | 0.364 | 1 | 1 | cs | TRUE
9 | LV_1051-12_0_3_line_9 |  | 9 | 10 | 0.011732 | 0.125 | 0.08 | 261 | 0 | 0.364 | 1 | 1 | cs | TRUE
10 | LV_1051-12_0_3_line_10 |  | 10 | 45 | 0.017869 | 0.125 | 0.08 | 261 | 0 | 0.364 | 1 | 1 | cs | TRUE
11 | LV_1051-12_0_3_line_11 |  | 10 | 74 | 0.010144 | 0.125 | 0.08 | 261 | 0 | 0.364 | 1 | 1 | cs | TRUE
12 | LV_1051-12_0_3_line_12 |  | 11 | 12 | 0.027627 | 0.125 | 0.08 | 261 | 0 | 0.364 | 1 | 1 | cs | TRUE
13 | LV_1051-12_0_3_line_13 |  | 11 | 13 | 0.048411 | 0.125 | 0.08 | 261 | 0 | 0.364 | 1 | 1 | cs | TRUE
14 | LV_1051-12_0_3_line_14 |  | 12 | 19 | 0.027326 | 0.125 | 0.08 | 261 | 0 | 0.364 | 1 | 1 | cs | TRUE
15 | LV_1051-12_0_3_line_15 |  | 12 | 20 | 0.034038 | 0.125 | 0.08 | 261 | 0 | 0.364 | 1 | 1 | cs | TRUE
16 | LV_1051-12_0_3_line_16 |  | 12 | 14 | 0.018527 | 0.125 | 0.08 | 261 | 0 | 0.364 | 1 | 1 | cs | TRUE
17 | LV_1051-12_0_3_line_17 |  | 12 | 16 | 0.017996 | 0.125 | 0.08 | 261 | 0 | 0.364 | 1 | 1 | cs | TRUE
18 | LV_1051-12_0_3_line_18 |  | 13 | 22 | 0.010997 | 0.125 | 0.08 | 261 | 0 | 0.364 | 1 | 1 | cs | TRUE
19 | LV_1051-12_0_3_line_19 |  | 13 | 23 | 0.0095712 | 0.125 | 0.08 | 261 | 0 | 0.364 | 1 | 1 | cs | TRUE
20 | LV_1051-12_0_3_line_20 |  | 14 | 15 | 0.035467 | 0.125 | 0.08 | 261 | 0 | 0.364 | 1 | 1 | cs | TRUE
21 | LV_1051-12_0_3_line_21 |  | 15 | 37 | 0.056099 | 0.125 | 0.08 | 261 | 0 | 0.364 | 1 | 1 | cs | TRUE
22 | LV_1051-12_0_3_line_22 |  | 16 | 17 | 0.0017582 | 0.125 | 0.08 | 261 | 0 | 0.364 | 1 | 1 | cs | TRUE
23 | LV_1051-12_0_3_line_23 |  | 16 | 18 | 0.019175 | 0.125 | 0.08 | 261 | 0 | 0.364 | 1 | 1 | cs | TRUE
24 | LV_1051-12_0_3_line_24 |  | 17 | 24 | 0.047793 | 0.125 | 0.08 | 261 | 0 | 0.364 | 1 | 1 | cs | TRUE
25 | LV_1051-12_0_3_line_25 |  | 19 | 21 | 0.019645 | 0.125 | 0.08 | 261 | 0 | 0.364 | 1 | 1 | cs | TRUE
26 | LV_1051-12_0_3_line_26 |  | 21 | 38 | 0.017991 | 0.125 | 0.08 | 261 | 0 | 0.364 | 1 | 1 | cs | TRUE
27 | LV_1051-12_0_3_line_27 |  | 23 | 39 | 0.010352 | 0.125 | 0.08 | 261 | 0 | 0.364 | 1 | 1 | cs | TRUE
28 | LV_1051-12_0_3_line_28 |  | 24 | 25 | 0.0077706 | 0.125 | 0.08 | 261 | 0 | 0.364 | 1 | 1 | cs | TRUE
29 | LV_1051-12_0_3_line_29 |  | 25 | 47 | 0.010122 | 0.125 | 0.08 | 261 | 0 | 0.364 | 1 | 1 | cs | TRUE
30 | LV_1051-12_0_3_line_30 |  | 26 | 27 | 0.062459 | 0.125 | 0.08 | 261 | 0 | 0.364 | 1 | 2 | cs | TRUE
31 | LV_1051-12_0_3_line_31 |  | 26 | 28 | 0.055142 | 0.125 | 0.08 | 261 | 0 | 0.364 | 1 | 2 | cs | TRUE
32 | LV_1051-12_0_3_line_32 |  | 26 | 29 | 0.047515 | 0.125 | 0.08 | 261 | 0 | 0.364 | 1 | 1 | cs | TRUE
33 | LV_1051-12_0_3_line_33 |  | 27 | 30 | 0.013614 | 0.125 | 0.08 | 261 | 0 | 0.364 | 1 | 1 | cs | TRUE
34 | LV_1051-12_0_3_line_34 |  | 27 | 31 | 0.017687 | 0.125 | 0.08 | 261 | 0 | 0.364 | 1 | 1 | cs | TRUE
35 | LV_1051-12_0_3_line_35 |  | 28 | 32 | 0.058687 | 0.125 | 0.08 | 261 | 0 | 0.364 | 1 | 2 | cs | TRUE
36 | LV_1051-12_0_3_line_36 |  | 29 | 35 | 0.021826 | 0.125 | 0.08 | 261 | 0 | 0.364 | 1 | 1 | cs | TRUE
37 | LV_1051-12_0_3_line_37 |  | 30 | 42 | 0.025871 | 0.125 | 0.08 | 261 | 0 | 0.364 | 1 | 1 | cs | TRUE
38 | LV_1051-12_0_3_line_38 |  | 32 | 33 | 0.013908 | 0.125 | 0.08 | 261 | 0 | 0.364 | 1 | 2 | cs | TRUE
39 | LV_1051-12_0_3_line_39 |  | 33 | 50 | 0.003527 | 0.125 | 0.08 | 261 | 0 | 0.364 | 1 | 2 | cs | TRUE
40 | LV_1051-12_0_3_line_40 |  | 34 | 35 | 0.014655 | 0.125 | 0.08 | 261 | 0 | 0.364 | 1 | 1 | cs | TRUE
41 | LV_1051-12_0_3_line_41 |  | 34 | 36 | 0.016196 | 0.125 | 0.08 | 261 | 0 | 0.364 | 1 | 1 | cs | TRUE
42 | LV_1051-12_0_3_line_42 |  | 36 | 49 | 0.012991 | 0.125 | 0.08 | 261 | 0 | 0.364 | 1 | 1 | cs | TRUE
43 | LV_1051-12_0_3_line_43 |  | 37 | 85 | 0.0036707 | 0.125 | 0.08 | 261 | 0 | 0.364 | 1 | 2 | cs | TRUE
44 | LV_1051-12_0_3_line_44 |  | 37 | 65 | 0.004197 | 0.125 | 0.08 | 261 | 0 | 0.364 | 1 | 2 | cs | TRUE
45 | LV_1051-12_0_3_line_45 |  | 38 | 48 | 0.018382 | 0.125 | 0.08 | 261 | 0 | 0.364 | 1 | 1 | cs | TRUE
46 | LV_1051-12_0_3_line_46 |  | 40 | 41 | 0.013372 | 0.125 | 0.08 | 261 | 0 | 0.364 | 1 | 1 | cs | TRUE
47 | LV_1051-12_0_3_line_47 |  | 40 | 42 | 0.01789 | 0.125 | 0.08 | 261 | 0 | 0.364 | 1 | 1 | cs | TRUE
48 | LV_1051-12_0_3_line_48 |  | 40 | 43 | 0.021197 | 0.125 | 0.08 | 261 | 0 | 0.364 | 1 | 1 | cs | TRUE
49 | LV_1051-12_0_3_line_49 |  | 40 | 44 | 0.058588 | 0.125 | 0.08 | 261 | 0 | 0.364 | 1 | 1 | cs | TRUE
50 | LV_1051-12_0_3_line_50 |  | 41 | 55 | 0.008199 | 0.125 | 0.08 | 261 | 0 | 0.364 | 1 | 1 | cs | TRUE
51 | LV_1051-12_0_3_line_51 |  | 41 | 56 | 0.0086193 | 0.125 | 0.08 | 261 | 0 | 0.364 | 1 | 1 | cs | TRUE
52 | LV_1051-12_0_3_line_52 |  | 43 | 45 | 0.015959 | 0.125 | 0.08 | 261 | 0 | 0.364 | 1 | 1 | cs | TRUE
53 | LV_1051-12_0_3_line_53 |  | 43 | 46 | 0.047322 | 0.125 | 0.08 | 261 | 0 | 0.364 | 1 | 1 | cs | TRUE
54 | LV_1051-12_0_3_line_54 |  | 44 | 53 | 0.022449 | 0.125 | 0.08 | 261 | 0 | 0.364 | 1 | 1 | cs | TRUE
55 | LV_1051-12_0_3_line_55 |  | 46 | 54 | 0.029332 | 0.125 | 0.08 | 261 | 0 | 0.364 | 1 | 1 | cs | TRUE
56 | LV_1051-12_0_3_line_56 |  | 50 | 73 | 0.0075011 | 0.125 | 0.08 | 261 | 0 | 0.364 | 1 | 2 | cs | TRUE
57 | LV_1051-12_0_3_line_57 |  | 51 | 52 | 0.02114 | 0.125 | 0.08 | 261 | 0 | 0.364 | 1 | 1 | cs | TRUE
58 | LV_1051-12_0_3_line_58 |  | 51 | 53 | 0.009553 | 0.125 | 0.08 | 261 | 0 | 0.364 | 1 | 1 | cs | TRUE
59 | LV_1051-12_0_3_line_59 |  | 57 | 58 | 0.02813 | 0.125 | 0.08 | 261 | 0 | 0.364 | 1 | 1 | cs | TRUE
60 | LV_1051-12_0_3_line_60 |  | 57 | 59 | 0.0015723 | 0.125 | 0.08 | 261 | 0 | 0.364 | 1 | 1 | cs | TRUE
61 | LV_1051-12_0_3_line_61 |  | 58 | 60 | 0.0054817 | 0.125 | 0.08 | 261 | 0 | 0.364 | 1 | 1 | cs | TRUE
62 | LV_1051-12_0_3_line_62 |  | 60 | 61 | 0.027753 | 0.125 | 0.08 | 261 | 0 | 0.364 | 1 | 1 | cs | TRUE
63 | LV_1051-12_0_3_line_63 |  | 61 | 65 | 0.021812 | 0.125 | 0.08 | 261 | 0 | 0.364 | 1 | 2 | cs | TRUE
64 | LV_1051-12_0_3_line_64 |  | 61 | 66 | 0.0073218 | 0.125 | 0.08 | 261 | 0 | 0.364 | 1 | 1 | cs | TRUE
65 | LV_1051-12_0_3_line_65 |  | 61 | 67 | 0.022702 | 0.125 | 0.08 | 261 | 0 | 0.364 | 1 | 2 | cs | TRUE
66 | LV_1051-12_0_3_line_66 |  | 62 | 63 | 0.019058 | 0.125 | 0.08 | 261 | 0 | 0.364 | 1 | 2 | cs | TRUE
67 | LV_1051-12_0_3_line_67 |  | 62 | 64 | 0.021539 | 0.125 | 0.08 | 261 | 0 | 0.364 | 1 | 2 | cs | TRUE
68 | LV_1051-12_0_3_line_68 |  | 63 | 68 | 0.0055466 | 0.125 | 0.08 | 261 | 0 | 0.364 | 1 | 2 | cs | TRUE
69 | LV_1051-12_0_3_line_69 |  | 64 | 69 | 0.0055594 | 0.125 | 0.08 | 261 | 0 | 0.364 | 1 | 2 | cs | TRUE
70 | LV_1051-12_0_3_line_70 |  | 66 | 70 | 0.016372 | 0.125 | 0.08 | 261 | 0 | 0.364 | 1 | 1 | cs | TRUE
71 | LV_1051-12_0_3_line_71 |  | 67 | 71 | 0.00065254 | 0.125 | 0.08 | 261 | 0 | 0.364 | 1 | 2 | cs | TRUE
72 | LV_1051-12_0_3_line_72 |  | 68 | 72 | 0.0061169 | 0.125 | 0.08 | 261 | 0 | 0.364 | 1 | 2 | cs | TRUE
73 | LV_1051-12_0_3_line_73 |  | 69 | 73 | 0.0055594 | 0.125 | 0.08 | 261 | 0 | 0.364 | 1 | 2 | cs | TRUE
74 | LV_1051-12_0_3_line_74 |  | 70 | 88 | 0.001064 | 0.125 | 0.08 | 261 | 0 | 0.364 | 1 | 1 | cs | TRUE
75 | LV_1051-12_0_3_line_75 |  | 71 | 105 | 0.0226 | 0.125 | 0.08 | 261 | 0 | 0.364 | 1 | 2 | cs | TRUE
76 | LV_1051-12_0_3_line_76 |  | 72 | 106 | 0.005538 | 0.125 | 0.08 | 261 | 0 | 0.364 | 1 | 2 | cs | TRUE
77 | LV_1051-12_0_3_line_77 |  | 74 | 97 | 0.008431 | 0.125 | 0.08 | 261 | 0 | 0.364 | 1 | 1 | cs | TRUE
78 | LV_1051-12_0_3_line_78 |  | 74 | 98 | 0.013989 | 0.125 | 0.08 | 261 | 0 | 0.364 | 1 | 1 | cs | TRUE
79 | LV_1051-12_0_3_line_79 |  | 75 | 76 | 0.063487 | 0.125 | 0.08 | 261 | 0 | 0.364 | 1 | 1 | cs | TRUE
80 | LV_1051-12_0_3_line_80 |  | 75 | 77 | 0.14864 | 0.125 | 0.08 | 261 | 0 | 0.364 | 1 | 1 | cs | TRUE
81 | LV_1051-12_0_3_line_81 |  | 76 | 78 | 0.0082706 | 0.125 | 0.08 | 261 | 0 | 0.364 | 1 | 1 | cs | TRUE
82 | LV_1051-12_0_3_line_82 |  | 77 | 79 | 0.004447 | 0.125 | 0.08 | 261 | 0 | 0.364 | 1 | 1 | cs | TRUE
83 | LV_1051-12_0_3_line_83 |  | 77 | 80 | 0.038543 | 0.125 | 0.08 | 261 | 0 | 0.364 | 1 | 1 | cs | TRUE
84 | LV_1051-12_0_3_line_84 |  | 78 | 81 | 0.0048214 | 0.125 | 0.08 | 261 | 0 | 0.364 | 1 | 1 | cs | TRUE
85 | LV_1051-12_0_3_line_85 |  | 79 | 82 | 0.019682 | 0.125 | 0.08 | 261 | 0 | 0.364 | 1 | 1 | cs | TRUE
86 | LV_1051-12_0_3_line_86 |  | 79 | 83 | 0.028977 | 0.125 | 0.08 | 261 | 0 | 0.364 | 1 | 1 | cs | TRUE
87 | LV_1051-12_0_3_line_87 |  | 80 | 84 | 0.0058426 | 0.125 | 0.08 | 261 | 0 | 0.364 | 1 | 1 | cs | TRUE
88 | LV_1051-12_0_3_line_88 |  | 82 | 89 | 0.022767 | 0.125 | 0.08 | 261 | 0 | 0.364 | 1 | 1 | cs | TRUE
89 | LV_1051-12_0_3_line_89 |  | 83 | 85 | 0.020664 | 0.125 | 0.08 | 261 | 0 | 0.364 | 1 | 1 | cs | TRUE
90 | LV_1051-12_0_3_line_90 |  | 84 | 90 | 0.018534 | 0.125 | 0.08 | 261 | 0 | 0.364 | 1 | 1 | cs | TRUE
91 | LV_1051-12_0_3_line_91 |  | 86 | 87 | 0.022317 | 0.125 | 0.08 | 261 | 0 | 0.364 | 1 | 1 | cs | TRUE
92 | LV_1051-12_0_3_line_92 |  | 86 | 88 | 0.024299 | 0.125 | 0.08 | 261 | 0 | 0.364 | 1 | 1 | cs | TRUE
93 | LV_1051-12_0_3_line_93 |  | 87 | 94 | 0.012542 | 0.125 | 0.08 | 261 | 0 | 0.364 | 1 | 1 | cs | TRUE
94 | LV_1051-12_0_3_line_94 |  | 89 | 95 | 0.022747 | 0.125 | 0.08 | 261 | 0 | 0.364 | 1 | 1 | cs | TRUE
95 | LV_1051-12_0_3_line_95 |  | 90 | 96 | 0.022821 | 0.125 | 0.08 | 261 | 0 | 0.364 | 1 | 1 | cs | TRUE
96 | LV_1051-12_0_3_line_96 |  | 91 | 92 | 0.032566 | 0.125 | 0.08 | 261 | 0 | 0.364 | 1 | 1 | cs | TRUE
97 | LV_1051-12_0_3_line_97 |  | 91 | 93 | 0.013406 | 0.125 | 0.08 | 261 | 0 | 0.364 | 1 | 1 | cs | TRUE
98 | LV_1051-12_0_3_line_98 |  | 92 | 102 | 0.067248 | 0.125 | 0.08 | 261 | 0 | 0.364 | 1 | 1 | cs | TRUE
99 | LV_1051-12_0_3_line_99 |  | 93 | 103 | 0.012461 | 0.125 | 0.08 | 261 | 0 | 0.364 | 1 | 1 | cs | TRUE
100 | LV_1051-12_0_3_line_100 |  | 94 | 104 | 0.011742 | 0.125 | 0.08 | 261 | 0 | 0.364 | 1 | 1 | cs | TRUE
101 | LV_1051-12_0_3_line_101 |  | 95 | 110 | 0.027666 | 0.125 | 0.08 | 261 | 0 | 0.364 | 1 | 1 | cs | TRUE
102 | LV_1051-12_0_3_line_102 |  | 96 | 109 | 0.023683 | 0.125 | 0.08 | 261 | 0 | 0.364 | 1 | 1 | cs | TRUE
103 | LV_1051-12_0_3_line_103 |  | 98 | 99 | 0.019389 | 0.125 | 0.08 | 261 | 0 | 0.364 | 1 | 1 | cs | TRUE
104 | LV_1051-12_0_3_line_104 |  | 99 | 100 | 0.008586 | 0.125 | 0.08 | 261 | 0 | 0.364 | 1 | 1 | cs | TRUE
105 | LV_1051-12_0_3_line_105 |  | 99 | 101 | 0.021311 | 0.125 | 0.08 | 261 | 0 | 0.364 | 1 | 1 | cs | TRUE
106 | LV_1051-12_0_3_line_106 |  | 101 | 111 | 0.006517 | 0.125 | 0.08 | 261 | 0 | 0.364 | 1 | 1 | cs | TRUE
107 | LV_1051-12_0_3_line_107 |  | 101 | 112 | 0.01306 | 0.125 | 0.08 | 261 | 0 | 0.364 | 1 | 1 | cs | TRUE
108 | LV_1051-12_0_3_line_108 |  | 102 | 135 | 0.0044853 | 0.125 | 0.08 | 261 | 0 | 0.364 | 1 | 1 | cs | TRUE
109 | LV_1051-12_0_3_line_109 |  | 103 | 122 | 3.5522e-05 | 0.125 | 0.08 | 261 | 0 | 0.364 | 1 | 1 | cs | TRUE
110 | LV_1051-12_0_3_line_110 |  | 104 | 132 | 0.012435 | 0.125 | 0.08 | 261 | 0 | 0.364 | 1 | 1 | cs | TRUE
111 | LV_1051-12_0_3_line_111 |  | 105 | 106 | 0.0055371 | 0.125 | 0.08 | 261 | 0 | 0.364 | 1 | 2 | cs | TRUE
112 | LV_1051-12_0_3_line_112 |  | 107 | 108 | 0.01995 | 0.125 | 0.08 | 261 | 0 | 0.364 | 1 | 1 | cs | TRUE
113 | LV_1051-12_0_3_line_113 |  | 108 | 109 | 0.022178 | 0.125 | 0.08 | 261 | 0 | 0.364 | 1 | 1 | cs | TRUE
114 | LV_1051-12_0_3_line_114 |  | 112 | 118 | 0.008488 | 0.125 | 0.08 | 261 | 0 | 0.364 | 1 | 1 | cs | TRUE
115 | LV_1051-12_0_3_line_115 |  | 112 | 119 | 0.00121 | 0.125 | 0.08 | 261 | 0 | 0.364 | 1 | 1 | cs | TRUE
116 | LV_1051-12_0_3_line_116 |  | 113 | 114 | 0.011798 | 0.125 | 0.08 | 261 | 0 | 0.364 | 1 | 1 | cs | TRUE
117 | LV_1051-12_0_3_line_117 |  | 113 | 115 | 0.011677 | 0.125 | 0.08 | 261 | 0 | 0.364 | 1 | 1 | cs | TRUE
118 | LV_1051-12_0_3_line_118 |  | 113 | 116 | 0.015433 | 0.125 | 0.08 | 261 | 0 | 0.364 | 1 | 1 | cs | TRUE
119 | LV_1051-12_0_3_line_119 |  | 114 | 117 | 0.011672 | 0.125 | 0.08 | 261 | 0 | 0.364 | 1 | 1 | cs | TRUE
120 | LV_1051-12_0_3_line_120 |  | 115 | 140 | 0.006936 | 0.125 | 0.08 | 261 | 0 | 0.364 | 1 | 1 | cs | TRUE
121 | LV_1051-12_0_3_line_121 |  | 115 | 138 | 0.020785 | 0.125 | 0.08 | 261 | 0 | 0.364 | 1 | 1 | cs | TRUE
122 | LV_1051-12_0_3_line_122 |  | 117 | 118 | 0.063582 | 0.125 | 0.08 | 261 | 0 | 0.364 | 1 | 1 | cs | TRUE
123 | LV_1051-12_0_3_line_123 |  | 119 | 120 | 0.007028 | 0.125 | 0.08 | 261 | 0 | 0.364 | 1 | 1 | cs | TRUE
124 | LV_1051-12_0_3_line_124 |  | 121 | 122 | 0.0029443 | 0.125 | 0.08 | 261 | 0 | 0.364 | 1 | 1 | cs | TRUE
125 | LV_1051-12_0_3_line_125 |  | 121 | 123 | 0.015536 | 0.125 | 0.08 | 261 | 0 | 0.364 | 1 | 1 | cs | TRUE
126 | LV_1051-12_0_3_line_126 |  | 123 | 124 | 0.0041583 | 0.125 | 0.08 | 261 | 0 | 0.364 | 1 | 1 | cs | TRUE
127 | LV_1051-12_0_3_line_127 |  | 124 | 125 | 0.0014595 | 0.125 | 0.08 | 261 | 0 | 0.364 | 1 | 1 | cs | TRUE
128 | LV_1051-12_0_3_line_128 |  | 125 | 126 | 0.0038435 | 0.125 | 0.08 | 261 | 0 | 0.364 | 1 | 1 | cs | TRUE
129 | LV_1051-12_0_3_line_129 |  | 126 | 127 | 0.0025388 | 0.125 | 0.08 | 261 | 0 | 0.364 | 1 | 1 | cs | TRUE
130 | LV_1051-12_0_3_line_130 |  | 127 | 128 | 0.0071207 | 0.125 | 0.08 | 261 | 0 | 0.364 | 1 | 1 | cs | TRUE
131 | LV_1051-12_0_3_line_131 |  | 128 | 129 | 0.0012903 | 0.125 | 0.08 | 261 | 0 | 0.364 | 1 | 1 | cs | TRUE
132 | LV_1051-12_0_3_line_132 |  | 129 | 130 | 0.014925 | 0.125 | 0.08 | 261 | 0 | 0.364 | 1 | 1 | cs | TRUE
133 | LV_1051-12_0_3_line_133 |  | 130 | 131 | 0.04185 | 0.125 | 0.08 | 261 | 0 | 0.364 | 1 | 1 | cs | TRUE
134 | LV_1051-12_0_3_line_134 |  | 131 | 132 | 0.011825 | 0.125 | 0.08 | 261 | 0 | 0.364 | 1 | 1 | cs | TRUE
135 | LV_1051-12_0_3_line_135 |  | 131 | 133 | 0.028056 | 0.125 | 0.08 | 261 | 0 | 0.364 | 1 | 1 | cs | TRUE
136 | LV_1051-12_0_3_line_136 |  | 133 | 134 | 0.0018105 | 0.125 | 0.08 | 261 | 0 | 0.364 | 1 | 1 | cs | TRUE
137 | LV_1051-12_0_3_line_137 |  | 134 | 137 | 0.0018092 | 0.125 | 0.08 | 261 | 0 | 0.364 | 1 | 1 | cs | TRUE
138 | LV_1051-12_0_3_line_138 |  | 135 | 136 | 0.0020697 | 0.125 | 0.08 | 261 | 0 | 0.364 | 1 | 1 | cs | TRUE
139 | LV_1051-12_0_3_line_139 |  | 138 | 139 | 0.00812 | 0.125 | 0.08 | 261 | 0 | 0.364 | 1 | 1 | cs | TRUE

## trafo
| name | std_type | hv_bus | lv_bus | sn_mva | vn_hv_kv | vn_lv_kv | vk_percent | vkr_percent | pfe_kw | i0_percent | shift_degree | tap_side | tap_neutral | tap_min | tap_max | tap_step_percent | tap_step_degree | tap_pos | tap_phase_shifter | parallel | df | in_service
0 | LV_1051-12_0_3_trafo_140 | 0.63 MVA 20/0.4 kV | 141 | 85 | 0.63 | 20 | 0.4 | 6 | 1.206 | 1.65 | 0.2619 | 150 | hv | 0 | -2 | 2 | 2.5 | 0 | 0 | FALSE | 1 | 1 | TRUE

## line_geodata
| x0 | y0 | x1 | y1 | x2 | y2 | x3 | y3 | x4 | y4 | x5 | y5 | x6 | y6 | x7 | y7 | x8 | y8 | x9 | y9 | x10 | y10 | x11 | y11 | x12 | y12 | x13 | y13 | x14 | y14 | x15 | y15 | x16 | y16 | x17 | y17 | x18 | y18 | x19 | y19 | x20 | y20 | x21 | y21 | x22 | y22 | x23 | y23
0 | 2670324.0074 | 1212692.4381 | 2670322.9861 | 1212691.7429
1 | 2670307.1046 | 1212711.4478 | 2670305.8946 | 1212702.6057 | 2670310.3178 | 1212690.8838 | 2670315.2334 | 1212688.2957 | 2670320.7116 | 1212690.1948 | 2670322.9861 | 1212691.7429
2 | 2670307.1046 | 1212711.4478 | 2670298.6317 | 1212703.2205 | 2670283.2424 | 1212690.7091 | 2670281.1556 | 1212685.9927 | 2670281.9308 | 1212679.52 | 2670294.3708 | 1212668.9599 | 2670301.1315 | 1212661.9286
3 | 2670276.711 | 1212760.1202 | 2670307.1046 | 1212711.4478
4 | 2670276.711 | 1212760.1202 | 2670273.4736 | 1212773.735 | 2670274.6224 | 1212780.0414 | 2670277.9809 | 1212789.0199 | 2670282.7173 | 1212802.284 | 2670285.6321 | 1212814.1036 | 2670286.2989 | 1212826.497 | 2670285.5331 | 1212839.8964 | 2670281.2368 | 1212840.8686 | 2670262.933 | 1212837.8066 | 2670248.6798 | 1212837.2273 | 2670242.813 | 1212833.5003 | 2670239.9524 | 1212834.4895 | 2670235.5772 | 1212842.1539 | 2670232.7191 | 1212842.9318 | 2670232.7191 | 1212842.9318
5 | 2670232.7191 | 1212842.9318 | 2670227.8581 | 1212840.2396 | 2670220.4184 | 1212832.0246 | 2670216.0442 | 1212822.834 | 2670214.9433 | 1212812.459 | 2670212.5189 | 1212810.596 | 2670206.9929 | 1212812.7656 | 2670202.0578 | 1212816.3654 | 2670196.4673 | 1212824.0155 | 2670188.688 | 1212826.57 | 2670182.552 | 1212828.9326 | 2670181.4743 | 1212834.0009 | 2670183.1399 | 1212848.0404 | 2670181.6736 | 1212851.2697 | 2670181.6736 | 1212851.2697
6 | 2669976.8928 | 1213114.4291 | 2669976.8928 | 1213114.4291 | 2669968.6699 | 1213107.3765
7 | 2669976.8928 | 1213114.4291 | 2669990.8682 | 1213096.5596 | 2669994.2634 | 1213099.3607
8 | 2670007.2149 | 1213110.0457 | 2669994.2634 | 1213099.3607
9 | 2670017.2853 | 1213115.7483 | 2670011.484 | 1213113.5677 | 2670007.2149 | 1213110.0457
10 | 2670017.2853 | 1213115.7483 | 2670017.9931 | 1213111.1093 | 2670020.0801 | 1213105.4747 | 2670024.141 | 1213099.9411 | 2670024.3364 | 1213099.7081
11 | 2670023.8666 | 1213123.3081 | 2670020.7493 | 1213120.9367 | 2670017.2853 | 1213115.7483
12 | 2669969.146 | 1212952.4255 | 2669970.8432 | 1212953.4572 | 2669971.9409 | 1212953.7925 | 2669973.2627 | 1212953.7969 | 2669974.575 | 1212953.3231 | 2669976.6028 | 1212951.4346 | 2669978.6378 | 1212949.5795 | 2669979.1045 | 1212949.9519 | 2669981.7539 | 1212952.0621 | 2669984.3055 | 1212954.0933 | 2669986.0589 | 1212955.5147 | 2669988.28 | 1212957.2196 | 2669990.5689 | 1212958.9809 | 2669991.4122 | 1212959.6246
13 | 2669969.146 | 1212952.4255 | 2669970.8432 | 1212953.4572 | 2669971.9409 | 1212953.7925 | 2669973.2627 | 1212953.7969 | 2669974.575 | 1212953.3231 | 2669976.6028 | 1212951.4346 | 2669978.6378 | 1212949.5795 | 2669982.4066 | 1212945.6435 | 2669988.8646 | 1212943.0176 | 2669993.1674 | 1212943.4239 | 2669993.9461 | 1212939.8641 | 2669993.7901 | 1212936.3267 | 2669993.7997 | 1212923.2186
14 | 2669991.4122 | 1212959.6246 | 2669991.2402 | 1212962.6244 | 2669991.6097 | 1212965.4527 | 2669993.359 | 1212968.5196 | 2670003.7293 | 1212977.5581 | 2670006.9726 | 1212980.1978
15 | 2669991.4122 | 1212959.6246 | 2669993.0761 | 1212956.3754 | 2669994.2612 | 1212955.0885 | 2669996.4613 | 1212954.0581 | 2669999.7607 | 1212953.2185 | 2670006.3939 | 1212953.7856 | 2670021.3752 | 1212959.8091
16 | 2669991.4122 | 1212959.6246 | 2669990.5689 | 1212958.9809 | 2669988.28 | 1212957.2196 | 2669990.3443 | 1212953.5193 | 2669994.9014 | 1212950.3819 | 2669998.7266 | 1212947.4694
17 | 2669984.2638 | 1212975.1171 | 2669984.7345 | 1212974.5 | 2669987.2191 | 1212971.2271 | 2669989.6884 | 1212967.9762 | 2669990.7378 | 1212966.5988 | 2669991.6097 | 1212965.4527 | 2669991.2402 | 1212962.6244 | 2669991.4122 | 1212959.6246
18 | 2669993.7997 | 1212923.2186 | 2670003.6956 | 1212928.0155
19 | 2669993.7997 | 1212923.2186 | 2669993.7991 | 1212921.9734 | 2669987.0814 | 1212917.0546
20 | 2669998.7266 | 1212947.4694 | 2670012.285 | 1212951.5644 | 2670021.6741 | 1212954.8767 | 2670032.1809 | 1212959.1628
21 | 2670080.0449 | 1212987.6605 | 2670067.0876 | 1212977.0349 | 2670055.8315 | 1212969.687 | 2670050.9158 | 1212967.1277 | 2670036.2666 | 1212960.8295 | 2670032.1809 | 1212959.1628
22 | 2669984.2638 | 1212975.1171 | 2669985.6466 | 1212976.2029
23 | 2669984.2638 | 1212975.1171 | 2669968.3084 | 1212964.4827
24 | 2670022.9801 | 1213006.0352 | 2670012.1764 | 1212997.0361 | 2669985.6466 | 1212976.2029
25 | 2670006.9726 | 1212980.1978 | 2670022.1882 | 1212992.6236
26 | 2670036.1229 | 1213004.0032 | 2670022.1882 | 1212992.6236
27 | 2669978.7288 | 1212910.9387 | 2669987.0814 | 1212917.0546
28 | 2670022.9801 | 1213006.0352 | 2670018.2574 | 1213008.3924 | 2670016.3778 | 1213006.7557
29 | 2670008.7444 | 1213000.1089 | 2670016.3778 | 1213006.7557
30 | 2670099.2735 | 1213127.8299 | 2670132.9107 | 1213147.3597 | 2670137.5412 | 1213148.9596 | 2670142.259 | 1213147.6587 | 2670145.3852 | 1213145.3941 | 2670150.6169 | 1213139.7965 | 2670151.7506 | 1213137.7085
31 | 2670136.1293 | 1213093.9752 | 2670156.3637 | 1213123.9986 | 2670155.7898 | 1213128.8727 | 2670155.6045 | 1213130.4159 | 2670155.1569 | 1213134.2353 | 2670153.3432 | 1213139.8842 | 2670152.2665 | 1213138.415 | 2670151.7506 | 1213137.7085
32 | 2670151.7506 | 1213137.7085 | 2670152.7861 | 1213132.9955 | 2670152.0241 | 1213128.6727 | 2670148.3718 | 1213122.059 | 2670135.171 | 1213106.9832 | 2670127.6581 | 1213099.3559
33 | 2670099.2735 | 1213127.8299 | 2670087.5327 | 1213120.9382
34 | 2670099.2735 | 1213127.8299 | 2670108.099 | 1213112.5018
35 | 2670136.1293 | 1213093.9752 | 2670149.6007 | 1213104.14 | 2670155.1118 | 1213109.6638 | 2670160.2313 | 1213112.3146 | 2670169.5778 | 1213085.6633
36 | 2670127.6581 | 1213099.3559 | 2670112.3415 | 1213083.8062
37 | 2670065.2851 | 1213107.7437 | 2670066.4157 | 1213108.5429 | 2670087.5327 | 1213120.9382
38 | 2670169.5778 | 1213085.6633 | 2670156.5637 | 1213080.7564
39 | 2670156.5637 | 1213080.7564 | 2670153.2635 | 1213079.512 | 2670153.2635 | 1213079.512
40 | 2670102.0178 | 1213073.4058 | 2670103.9481 | 1213075.2852 | 2670112.3415 | 1213083.8062
41 | 2670102.0178 | 1213073.4058 | 2670098.025 | 1213076.3607 | 2670088.7195 | 1213070.0761
42 | 2670077.9536 | 1213062.8053 | 2670088.7195 | 1213070.0761
43 | 2670080.0449 | 1212987.6605 | 2670081.9462 | 1212985.5481 | 2670082.5004 | 1212984.932
44 | 2670080.0449 | 1212987.6605 | 2670077.7509 | 1212990.2129 | 2670077.2352 | 1212990.785
45 | 2670036.1229 | 1213004.0032 | 2670050.3604 | 1213015.6302
46 | 2670050.6764 | 1213097.4177 | 2670049.0696 | 1213087.4037 | 2670047.4539 | 1213084.6052
47 | 2670050.6764 | 1213097.4177 | 2670065.2851 | 1213107.7437
48 | 2670034.5889 | 1213087.4781 | 2670049.5228 | 1213099.2609 | 2670050.6764 | 1213097.4177
49 | 2670050.6764 | 1213097.4177 | 2670043.3572 | 1213091.8839 | 2670005.726 | 1213059.8604
50 | 2670047.5738 | 1213076.9907 | 2670046.0481 | 1213082.0537 | 2670047.4539 | 1213084.6052
51 | 2670047.4539 | 1213084.6052 | 2670048.8843 | 1213083.777 | 2670055.5482 | 1213085.8076
52 | 2670034.5889 | 1213087.4781 | 2670024.3364 | 1213099.7081
53 | 2670034.5889 | 1213087.4781 | 2669998.1044 | 1213057.3403
54 | 2670005.726 | 1213059.8604 | 2670003.9581 | 1213058.3559 | 2669988.4329 | 1213045.5466
55 | 2669975.124 | 1213039.1218 | 2669984.3651 | 1213046.085 | 2669993.6283 | 1213053.6428 | 2669998.1044 | 1213057.3403
56 | 2670153.2635 | 1213079.512 | 2670148.4614 | 1213079.5778 | 2670145.9062 | 1213078.71
57 | 2669964.3162 | 1213026.579 | 2669975.1557 | 1213034.592 | 2669981.0643 | 1213039.4669
58 | 2669988.4329 | 1213045.5466 | 2669981.0643 | 1213039.4669
59 | 2670141.6319 | 1213037.2036 | 2670134.9016 | 1213032.3776 | 2670126.9046 | 1213025.6905 | 2670120.0278 | 1213019.2478
60 | 2670141.6319 | 1213037.2036 | 2670142.9096 | 1213038.1198
61 | 2670120.0278 | 1213019.2478 | 2670116.0274 | 1213015.4999
62 | 2670092.9563 | 1213000.2423 | 2670112.1466 | 1213011.864 | 2670116.0274 | 1213015.4999
63 | 2670077.2352 | 1212990.785 | 2670080.2802 | 1212993.4891 | 2670085.8635 | 1212996.7679 | 2670091.0012 | 1212997.8845 | 2670094.3058 | 1212997.9011 | 2670092.9563 | 1213000.2423
64 | 2670092.9563 | 1213000.2423 | 2670094.3058 | 1212997.9011 | 2670098.9068 | 1212997.4882
65 | 2670092.9563 | 1213000.2423 | 2670085.8444 | 1213012.6109 | 2670081.8225 | 1213020.0248
66 | 2670123.6802 | 1213059.5517 | 2670107.5985 | 1213049.3243
67 | 2670123.6802 | 1213059.5517 | 2670123.8837 | 1213059.6875 | 2670128.1826 | 1213072.6906 | 2670135.3781 | 1213075.1344
68 | 2670107.5985 | 1213049.3243 | 2670102.9182 | 1213046.3479
69 | 2670140.6421 | 1213076.9222 | 2670135.3781 | 1213075.1344
70 | 2670098.9068 | 1212997.4882 | 2670101.1427 | 1212997.2922 | 2670104.2015 | 1212996.2386 | 2670107.9684 | 1212993.7591 | 2670112.2713 | 1212989.0445
71 | 2670081.8225 | 1213020.0248 | 2670081.5114 | 1213020.5984
72 | 2670102.9182 | 1213046.3479 | 2670100.3646 | 1213044.7239 | 2670097.846 | 1213042.9326
73 | 2670145.9062 | 1213078.71 | 2670140.6421 | 1213076.9222
74 | 2670112.9885 | 1212988.2586 | 2670112.2713 | 1212989.0445
75 | 2670088.8208 | 1213036.5137 | 2670077.7776 | 1213028.6595 | 2670078.0624 | 1213027.0508 | 2670078.3547 | 1213025.4532 | 2670081.5114 | 1213020.5984 | 2670081.5114 | 1213020.5984
76 | 2670097.846 | 1213042.9326 | 2670093.333 | 1213039.7229
77 | 2670023.8666 | 1213123.3081 | 2670019.7386 | 1213130.6642
78 | 2670023.8666 | 1213123.3081 | 2670026.2382 | 1213125.126 | 2670035.6172 | 1213130.5728 | 2670035.7517 | 1213130.6503
79 | 2670025.2037 | 1212798.4411 | 2670044.2421 | 1212792.8289 | 2670049.3995 | 1212800.0384 | 2670052.5036 | 1212800.9644 | 2670053.7675 | 1212806.5494 | 2670054.6125 | 1212810.2839 | 2670055.2335 | 1212813.0373 | 2670055.5513 | 1212814.4419 | 2670056.613 | 1212819.124 | 2670057.2918 | 1212822.1339 | 2670057.7469 | 1212824.1405 | 2670058.0789 | 1212825.6231 | 2670058.505 | 1212827.507 | 2670059.0827 | 1212830.071 | 2670059.4595 | 1212831.7223
80 | 2670102.0542 | 1212960.4798 | 2670103.9721 | 1212958.2454 | 2670108.2144 | 1212952.1692 | 2670110.5928 | 1212948.2502 | 2670110.8966 | 1212946.3193 | 2670110.8672 | 1212943.0057 | 2670109.9415 | 1212937.736 | 2670109.1586 | 1212931.9565 | 2670108.7904 | 1212927.0936 | 2670109.3627 | 1212920.4183 | 2670109.2279 | 1212913.7904 | 2670108.5977 | 1212907.3011 | 2670106.5374 | 1212896.4367 | 2670105.0434 | 1212891.694 | 2670102.4755 | 1212887.1721 | 2670092.3887 | 1212875.991 | 2670073.6251 | 1212856.4694 | 2670070.2485 | 1212852.2382 | 2670068.1088 | 1212848.1216 | 2670064.1453 | 1212839.5253 | 2670060.5779 | 1212836.6593 | 2670060.0144 | 1212834.1845 | 2670059.6246 | 1212832.4455 | 2670059.4595 | 1212831.7223
81 | 2670025.2037 | 1212798.4411 | 2670024.0392 | 1212798.7844 | 2670017.0478 | 1212797.8282
82 | 2670099.1428 | 1212963.8477 | 2670099.7668 | 1212963.1212 | 2670102.0542 | 1212960.4798
83 | 2670102.0542 | 1212960.4798 | 2670073.79 | 1212934.2751
84 | 2670017.0478 | 1212797.8282 | 2670012.2708 | 1212797.1748
85 | 2670099.1428 | 1212963.8477 | 2670086.1827 | 1212951.521 | 2670084.8647 | 1212950.3005
86 | 2670099.1428 | 1212963.8477 | 2670106.0926 | 1212970.4446 | 2670107.5799 | 1212973.1749 | 2670107.7927 | 1212975.7568 | 2670106.6285 | 1212981.7246 | 2670105.0462 | 1212984.4856 | 2670102.7586 | 1212986.5044 | 2670101.5588 | 1212987.1886
87 | 2670073.79 | 1212934.2751 | 2670069.5054 | 1212930.3028
88 | 2670084.8647 | 1212950.3005 | 2670068.16 | 1212934.8323
89 | 2670082.5004 | 1212984.932 | 2670086.1083 | 1212987.5761 | 2670089.5868 | 1212988.9512 | 2670093.4027 | 1212989.4185 | 2670098.8808 | 1212988.7158 | 2670101.5588 | 1212987.1886
90 | 2670055.9145 | 1212917.7021 | 2670069.5054 | 1212930.3028
91 | 2670132.41 | 1212977.4583 | 2670153.5482 | 1212984.6162
92 | 2670132.41 | 1212977.4583 | 2670129.2645 | 1212980.0674 | 2670128.6892 | 1212980.5388 | 2670123.825 | 1212979.4253 | 2670121.2761 | 1212979.7511 | 2670119.6744 | 1212980.933 | 2670112.9885 | 1212988.2586
93 | 2670153.5482 | 1212984.6162 | 2670153.7715 | 1212984.6918 | 2670165.5321 | 1212988.3139
94 | 2670051.4697 | 1212919.3773 | 2670068.16 | 1212934.8323
95 | 2670039.103 | 1212902.2693 | 2670049.3046 | 1212911.5739 | 2670055.9145 | 1212917.7021
96 | 2670148.4919 | 1212926.5488 | 2670147.5697 | 1212909.3716 | 2670149.3127 | 1212900.053 | 2670150.1387 | 1212894.2272
97 | 2670148.4919 | 1212926.5488 | 2670161.3176 | 1212930.4506
98 | 2670175.2778 | 1212852.3532 | 2670170.4573 | 1212852.1494 | 2670161.7156 | 1212850.6234 | 2670154.3801 | 1212850.3369 | 2670151.0973 | 1212852.3329 | 2670150.2464 | 1212855.5694 | 2670150.9587 | 1212864.1164 | 2670150.3812 | 1212878.3297 | 2670151.7567 | 1212882.8153 | 2670150.1387 | 1212894.2272
99 | 2670173.2396 | 1212934.0774 | 2670161.3176 | 1212930.4506
100 | 2670165.5321 | 1212988.3139 | 2670176.7537 | 1212991.7699
101 | 2670031.1697 | 1212900.58 | 2670051.4697 | 1212919.3773
102 | 2670021.6052 | 1212886.3101 | 2670039.103 | 1212902.2693
103 | 2670052.55 | 1213140.3333 | 2670035.7517 | 1213130.6503
104 | 2670052.55 | 1213140.3333 | 2670048.0125 | 1213147.6291
105 | 2670052.55 | 1213140.3333 | 2670055.7796 | 1213142.1946 | 2670071.0134 | 1213151.068
106 | 2670071.0134 | 1213151.068 | 2670074.4892 | 1213145.5498
107 | 2670071.0134 | 1213151.068 | 2670078.317 | 1213155.3343 | 2670082.2539 | 1213157.7709
108 | 2670175.2778 | 1212852.3532 | 2670177.3826 | 1212852.4421 | 2670179.6771 | 1212851.8152
109 | 2670173.2396 | 1212934.0774 | 2670173.2736 | 1212934.0878
110 | 2670188.6377 | 1212995.43 | 2670176.7537 | 1212991.7699
111 | 2670093.333 | 1213039.7229 | 2670088.8208 | 1213036.5137
112 | 2669989.7534 | 1212858.8496 | 2669996.1917 | 1212863.1312 | 2670005.2192 | 1212871.365
113 | 2670021.6052 | 1212886.3101 | 2670005.2192 | 1212871.365
114 | 2670082.2539 | 1213157.7709 | 2670077.6876 | 1213164.9329
115 | 2670082.2539 | 1213157.7709 | 2670083.2872 | 1213158.4057
116 | 2670016.6704 | 1213226.9664 | 2670024.5092 | 1213218.1497
117 | 2670021.4523 | 1213235.0721 | 2670014.8536 | 1213229.002 | 2670016.6704 | 1213226.9664
118 | 2670016.6704 | 1213226.9664 | 2670028.097 | 1213237.3396
119 | 2670032.29 | 1213209.4499 | 2670027.4021 | 1213214.8959 | 2670024.5092 | 1213218.1497
120 | 2670021.4523 | 1213235.0721 | 2670016.6229 | 1213240.063
121 | 2670036.7766 | 1213249.1608 | 2670021.4523 | 1213235.0721
122 | 2670077.6876 | 1213164.9329 | 2670032.29 | 1213209.4499
123 | 2670083.2872 | 1213158.4057 | 2670087.2301 | 1213152.5817
124 | 2670173.2736 | 1212934.0878 | 2670176.0904 | 1212934.9447
125 | 2670190.9543 | 1212939.4665 | 2670176.0904 | 1212934.9447
126 | 2670190.9543 | 1212939.4665 | 2670194.9326 | 1212940.6768
127 | 2670196.3289 | 1212941.1015 | 2670194.9326 | 1212940.6768
128 | 2670196.3289 | 1212941.1015 | 2670200.0061 | 1212942.2202 | 2670200.0061 | 1212942.2202
129 | 2670202.2053 | 1212943.4886 | 2670200.0061 | 1212942.2202
130 | 2670202.2053 | 1212943.4886 | 2670208.3736 | 1212947.0462
131 | 2670209.4913 | 1212947.6908 | 2670209.4913 | 1212947.6908 | 2670208.3736 | 1212947.0462
132 | 2670209.4913 | 1212947.6908 | 2670214.9426 | 1212957.6612 | 2670215.3438 | 1212961.2
133 | 2670199.9387 | 1212998.9105 | 2670206.616 | 1212989.2831 | 2670214.3533 | 1212973.5087 | 2670216.0231 | 1212967.191 | 2670215.3438 | 1212961.2
134 | 2670199.9387 | 1212998.9105 | 2670188.6377 | 1212995.43
135 | 2670199.9387 | 1212998.9105 | 2670196.8182 | 1213001.9757 | 2670193.278 | 1213008.427 | 2670189.6755 | 1213020.1698 | 2670188.7234 | 1213024.0959
136 | 2670188.7234 | 1213024.0959 | 2670188.2967 | 1213025.8554
137 | 2670188.2967 | 1213025.8554 | 2670187.8703 | 1213027.6137
138 | 2670181.6736 | 1212851.2697 | 2670179.6771 | 1212851.8152
139 | 2670036.7766 | 1213249.1608 | 2670031.0943 | 1213254.9756

## bus_geodata
| x | y | coords
0 | 2670324.0074 | 1212692.4381
1 | 2670322.9861 | 1212691.7429
2 | 2670307.1046 | 1212711.4478
3 | 2670276.711 | 1212760.1202
4 | 2670232.7191 | 1212842.9318
5 | 2670301.1315 | 1212661.9286
6 | 2669968.6699 | 1213107.3765
7 | 2669976.8928 | 1213114.4291
8 | 2669994.2634 | 1213099.3607
9 | 2670007.2149 | 1213110.0457
10 | 2670017.2853 | 1213115.7483
11 | 2669969.146 | 1212952.4255
12 | 2669991.4122 | 1212959.6246
13 | 2669993.7997 | 1212923.2186
14 | 2669998.7266 | 1212947.4694
15 | 2670032.1809 | 1212959.1628
16 | 2669984.2638 | 1212975.1171
17 | 2669985.6466 | 1212976.2029
18 | 2669968.3084 | 1212964.4827
19 | 2670006.9726 | 1212980.1978
20 | 2670021.3752 | 1212959.8091
21 | 2670022.1882 | 1212992.6236
22 | 2670003.6956 | 1212928.0155
23 | 2669987.0814 | 1212917.0546
24 | 2670022.9801 | 1213006.0352
25 | 2670016.3778 | 1213006.7557
26 | 2670151.7506 | 1213137.7085
27 | 2670099.2735 | 1213127.8299
28 | 2670136.1293 | 1213093.9752
29 | 2670127.6581 | 1213099.3559
30 | 2670087.5327 | 1213120.9382
31 | 2670108.099 | 1213112.5018
32 | 2670169.5778 | 1213085.6633
33 | 2670156.5637 | 1213080.7564
34 | 2670102.0178 | 1213073.4058
35 | 2670112.3415 | 1213083.8062
36 | 2670088.7195 | 1213070.0761
37 | 2670080.0449 | 1212987.6605
38 | 2670036.1229 | 1213004.0032
39 | 2669978.7288 | 1212910.9387
40 | 2670050.6764 | 1213097.4177
41 | 2670047.4539 | 1213084.6052
42 | 2670065.2851 | 1213107.7437
43 | 2670034.5889 | 1213087.4781
44 | 2670005.726 | 1213059.8604
45 | 2670024.3364 | 1213099.7081
46 | 2669998.1044 | 1213057.3403
47 | 2670008.7444 | 1213000.1089
48 | 2670050.3604 | 1213015.6302
49 | 2670077.9536 | 1213062.8053
50 | 2670153.2635 | 1213079.512
51 | 2669981.0643 | 1213039.4669
52 | 2669964.3162 | 1213026.579
53 | 2669988.4329 | 1213045.5466
54 | 2669975.124 | 1213039.1218
55 | 2670047.5738 | 1213076.9907
56 | 2670055.5482 | 1213085.8076
57 | 2670141.6319 | 1213037.2036
58 | 2670120.0278 | 1213019.2478
59 | 2670142.9096 | 1213038.1198
60 | 2670116.0274 | 1213015.4999
61 | 2670092.9563 | 1213000.2423
62 | 2670123.6802 | 1213059.5517
63 | 2670107.5985 | 1213049.3243
64 | 2670135.3781 | 1213075.1344
65 | 2670077.2352 | 1212990.785
66 | 2670098.9068 | 1212997.4882
67 | 2670081.8225 | 1213020.0248
68 | 2670102.9182 | 1213046.3479
69 | 2670140.6421 | 1213076.9222
70 | 2670112.2713 | 1212989.0445
71 | 2670081.5114 | 1213020.5984
72 | 2670097.846 | 1213042.9326
73 | 2670145.9062 | 1213078.71
74 | 2670023.8666 | 1213123.3081
75 | 2670059.4595 | 1212831.7223
76 | 2670025.2037 | 1212798.4411
77 | 2670102.0542 | 1212960.4798
78 | 2670017.0478 | 1212797.8282
79 | 2670099.1428 | 1212963.8477
80 | 2670073.79 | 1212934.2751
81 | 2670012.2708 | 1212797.1748
82 | 2670084.8647 | 1212950.3005
83 | 2670101.5588 | 1212987.1886
84 | 2670069.5054 | 1212930.3028
85 | 2670082.5004 | 1212984.932
86 | 2670132.41 | 1212977.4583
87 | 2670153.5482 | 1212984.6162
88 | 2670112.9885 | 1212988.2586
89 | 2670068.16 | 1212934.8323
90 | 2670055.9145 | 1212917.7021
91 | 2670148.4919 | 1212926.5488
92 | 2670150.1387 | 1212894.2272
93 | 2670161.3176 | 1212930.4506
94 | 2670165.5321 | 1212988.3139
95 | 2670051.4697 | 1212919.3773
96 | 2670039.103 | 1212902.2693
97 | 2670019.7386 | 1213130.6642
98 | 2670035.7517 | 1213130.6503
99 | 2670052.55 | 1213140.3333
100 | 2670048.0125 | 1213147.6291
101 | 2670071.0134 | 1213151.068
102 | 2670175.2778 | 1212852.3532
103 | 2670173.2396 | 1212934.0774
104 | 2670176.7537 | 1212991.7699
105 | 2670088.8208 | 1213036.5137
106 | 2670093.333 | 1213039.7229
107 | 2669989.7534 | 1212858.8496
108 | 2670005.2192 | 1212871.365
109 | 2670021.6052 | 1212886.3101
110 | 2670031.1697 | 1212900.58
111 | 2670074.4892 | 1213145.5498
112 | 2670082.2539 | 1213157.7709
113 | 2670016.6704 | 1213226.9664
114 | 2670024.5092 | 1213218.1497
115 | 2670021.4523 | 1213235.0721
116 | 2670028.097 | 1213237.3396
117 | 2670032.29 | 1213209.4499
118 | 2670077.6876 | 1213164.9329
119 | 2670083.2872 | 1213158.4057
120 | 2670087.2301 | 1213152.5817
121 | 2670176.0904 | 1212934.9447
122 | 2670173.2736 | 1212934.0878
123 | 2670190.9543 | 1212939.4665
124 | 2670194.9326 | 1212940.6768
125 | 2670196.3289 | 1212941.1015
126 | 2670200.0061 | 1212942.2202
127 | 2670202.2053 | 1212943.4886
128 | 2670208.3736 | 1212947.0462
129 | 2670209.4913 | 1212947.6908
130 | 2670215.3438 | 1212961.2
131 | 2670199.9387 | 1212998.9105
132 | 2670188.6377 | 1212995.43
133 | 2670188.7234 | 1213024.0959
134 | 2670188.2967 | 1213025.8554
135 | 2670179.6771 | 1212851.8152
136 | 2670181.6736 | 1212851.2697
137 | 2670187.8703 | 1213027.6137
138 | 2670036.7766 | 1213249.1608
139 | 2670031.0943 | 1213254.9756
140 | 2670016.6229 | 1213240.063
141 | 2670080.0449 | 1212987.6605

## line_std_types
| c_nf_per_km | r_ohm_per_km | x_ohm_per_km | max_i_ka | type | q_mm2 | alpha | voltage_rating
NAYY 4x50 SE | 210 | 0.642 | 0.083 | 0.142 | cs | 50 | 0.00403 | LV
NAYY 4x120 SE | 264 | 0.225 | 0.08 | 0.242 | cs | 120 | 0.00403 | LV
NAYY 4x150 SE | 261 | 0.208 | 0.08 | 0.27 | cs | 150 | 0.00403 | LV
NA2XS2Y 1x95 RM/25 12/20 kV | 216 | 0.313 | 0.132 | 0.252 | cs | 95 | 0.00403 | MV
NA2XS2Y 1x185 RM/25 12/20 kV | 273 | 0.161 | 0.117 | 0.362 | cs | 185 | 0.00403 | MV
NA2XS2Y 1x240 RM/25 12/20 kV | 304 | 0.122 | 0.112 | 0.421 | cs | 240 | 0.00403 | MV
NA2XS2Y 1x95 RM/25 6/10 kV | 315 | 0.313 | 0.123 | 0.249 | cs | 95 | 0.00403 | MV
NA2XS2Y 1x185 RM/25 6/10 kV | 406 | 0.161 | 0.11 | 0.358 | cs | 185 | 0.00403 | MV
NA2XS2Y 1x240 RM/25 6/10 kV | 456 | 0.122 | 0.105 | 0.416 | cs | 240 | 0.00403 | MV
NA2XS2Y 1x150 RM/25 12/20 kV | 250 | 0.206 | 0.116 | 0.319 | cs | 150 | 0.00403 | MV
NA2XS2Y 1x120 RM/25 12/20 kV | 230 | 0.253 | 0.119 | 0.283 | cs | 120 | 0.00403 | MV
NA2XS2Y 1x70 RM/25 12/20 kV | 190 | 0.443 | 0.132 | 0.22 | cs | 70 | 0.00403 | MV
NA2XS2Y 1x150 RM/25 6/10 kV | 360 | 0.206 | 0.11 | 0.315 | cs | 150 | 0.00403 | MV
NA2XS2Y 1x120 RM/25 6/10 kV | 340 | 0.253 | 0.113 | 0.28 | cs | 120 | 0.00403 | MV
NA2XS2Y 1x70 RM/25 6/10 kV | 280 | 0.443 | 0.123 | 0.217 | cs | 70 | 0.00403 | MV
N2XS(FL)2Y 1x120 RM/35 64/110 kV | 112 | 0.153 | 0.166 | 0.366 | cs | 120 | 0.00393 | HV
N2XS(FL)2Y 1x185 RM/35 64/110 kV | 125 | 0.099 | 0.156 | 0.457 | cs | 185 | 0.00393 | HV
N2XS(FL)2Y 1x240 RM/35 64/110 kV | 135 | 0.075 | 0.149 | 0.526 | cs | 240 | 0.00393 | HV
N2XS(FL)2Y 1x300 RM/35 64/110 kV | 144 | 0.06 | 0.144 | 0.588 | cs | 300 | 0.00393 | HV
15-AL1/3-ST1A 0.4 | 11 | 1.8769 | 0.35 | 0.105 | ol | 16 | 0.00403 | LV
24-AL1/4-ST1A 0.4 | 11.25 | 1.2012 | 0.335 | 0.14 | ol | 24 | 0.00403 | LV
48-AL1/8-ST1A 0.4 | 12.2 | 0.5939 | 0.3 | 0.21 | ol | 48 | 0.00403 | LV
94-AL1/15-ST1A 0.4 | 13.2 | 0.306 | 0.29 | 0.35 | ol | 94 | 0.00403 | LV
34-AL1/6-ST1A 10.0 | 9.7 | 0.8342 | 0.36 | 0.17 | ol | 34 | 0.00403 | MV
48-AL1/8-ST1A 10.0 | 10.1 | 0.5939 | 0.35 | 0.21 | ol | 48 | 0.00403 | MV
70-AL1/11-ST1A 10.0 | 10.4 | 0.4132 | 0.339 | 0.29 | ol | 70 | 0.00403 | MV
94-AL1/15-ST1A 10.0 | 10.75 | 0.306 | 0.33 | 0.35 | ol | 94 | 0.00403 | MV
122-AL1/20-ST1A 10.0 | 11.1 | 0.2376 | 0.323 | 0.41 | ol | 122 | 0.00403 | MV
149-AL1/24-ST1A 10.0 | 11.25 | 0.194 | 0.315 | 0.47 | ol | 149 | 0.00403 | MV
34-AL1/6-ST1A 20.0 | 9.15 | 0.8342 | 0.382 | 0.17 | ol | 34 | 0.00403 | MV
48-AL1/8-ST1A 20.0 | 9.5 | 0.5939 | 0.372 | 0.21 | ol | 48 | 0.00403 | MV
70-AL1/11-ST1A 20.0 | 9.7 | 0.4132 | 0.36 | 0.29 | ol | 70 | 0.00403 | MV
94-AL1/15-ST1A 20.0 | 10 | 0.306 | 0.35 | 0.35 | ol | 94 | 0.00403 | MV
122-AL1/20-ST1A 20.0 | 10.3 | 0.2376 | 0.344 | 0.41 | ol | 122 | 0.00403 | MV
149-AL1/24-ST1A 20.0 | 10.5 | 0.194 | 0.337 | 0.47 | ol | 149 | 0.00403 | MV
184-AL1/30-ST1A 20.0 | 10.75 | 0.1571 | 0.33 | 0.535 | ol | 184 | 0.00403 | MV
243-AL1/39-ST1A 20.0 | 11 | 0.1188 | 0.32 | 0.645 | ol | 243 | 0.00403 | MV
48-AL1/8-ST1A 110.0 | 8 | 0.5939 | 0.46 | 0.21 | ol | 48 | 0.00403 | HV
70-AL1/11-ST1A 110.0 | 8.4 | 0.4132 | 0.45 | 0.29 | ol | 70 | 0.00403 | HV
94-AL1/15-ST1A 110.0 | 8.65 | 0.306 | 0.44 | 0.35 | ol | 94 | 0.00403 | HV
122-AL1/20-ST1A 110.0 | 8.5 | 0.2376 | 0.43 | 0.41 | ol | 122 | 0.00403 | HV
149-AL1/24-ST1A 110.0 | 8.75 | 0.194 | 0.41 | 0.47 | ol | 149 | 0.00403 | HV
184-AL1/30-ST1A 110.0 | 8.8 | 0.1571 | 0.4 | 0.535 | ol | 184 | 0.00403 | HV
243-AL1/39-ST1A 110.0 | 9 | 0.1188 | 0.39 | 0.645 | ol | 243 | 0.00403 | HV
305-AL1/39-ST1A 110.0 | 9.2 | 0.0949 | 0.38 | 0.74 | ol | 305 | 0.00403 | HV
490-AL1/64-ST1A 110.0 | 9.75 | 0.059 | 0.37 | 0.96 | ol | 490 | 0.00403 | HV
679-AL1/86-ST1A 110.0 | 9.95 | 0.042 | 0.36 | 1.15 | ol | 679 | 0.00403 | HV
490-AL1/64-ST1A 220.0 | 10 | 0.059 | 0.285 | 0.96 | ol | 490 | 0.00403 | HV
679-AL1/86-ST1A 220.0 | 11.7 | 0.042 | 0.275 | 1.15 | ol | 679 | 0.00403 | HV
490-AL1/64-ST1A 380.0 | 11 | 0.059 | 0.253 | 0.96 | ol | 490 | 0.00403 | HV
679-AL1/86-ST1A 380.0 | 14.6 | 0.042 | 0.25 | 1.15 | ol | 679 | 0.00403 | HV

## trafo_std_types
| i0_percent | pfe_kw | vkr_percent | sn_mva | vn_lv_kv | vn_hv_kv | vk_percent | shift_degree | vector_group | tap_side | tap_neutral | tap_min | tap_max | tap_step_degree | tap_step_percent | tap_phase_shifter
160 MVA 380/110 kV | 0.06 | 60 | 0.25 | 160 | 110 | 380 | 12.2 | 0 | Yy0 | hv | 0 | -9 | 9 | 0 | 1.5 | FALSE
100 MVA 220/110 kV | 0.06 | 55 | 0.26 | 100 | 110 | 220 | 12 | 0 | Yy0 | hv | 0 | -9 | 9 | 0 | 1.5 | FALSE
63 MVA 110/20 kV | 0.04 | 22 | 0.32 | 63 | 20 | 110 | 18 | 150 | YNd5 | hv | 0 | -9 | 9 | 0 | 1.5 | FALSE
40 MVA 110/20 kV | 0.05 | 18 | 0.34 | 40 | 20 | 110 | 16.2 | 150 | YNd5 | hv | 0 | -9 | 9 | 0 | 1.5 | FALSE
25 MVA 110/20 kV | 0.07 | 14 | 0.41 | 25 | 20 | 110 | 12 | 150 | YNd5 | hv | 0 | -9 | 9 | 0 | 1.5 | FALSE
63 MVA 110/10 kV | 0.04 | 22 | 0.32 | 63 | 10 | 110 | 18 | 150 | YNd5 | hv | 0 | -9 | 9 | 0 | 1.5 | FALSE
40 MVA 110/10 kV | 0.05 | 18 | 0.34 | 40 | 10 | 110 | 16.2 | 150 | YNd5 | hv | 0 | -9 | 9 | 0 | 1.5 | FALSE
25 MVA 110/10 kV | 0.07 | 14 | 0.41 | 25 | 10 | 110 | 12 | 150 | YNd5 | hv | 0 | -9 | 9 | 0 | 1.5 | FALSE
0.25 MVA 20/0.4 kV | 0.32 | 0.8 | 1.44 | 0.25 | 0.4 | 20 | 6 | 150 | Yzn5 | hv | 0 | -2 | 2 | 0 | 2.5 | FALSE
0.4 MVA 20/0.4 kV | 0.3375 | 1.35 | 1.425 | 0.4 | 0.4 | 20 | 6 | 150 | Dyn5 | hv | 0 | -2 | 2 | 0 | 2.5 | FALSE
0.63 MVA 20/0.4 kV | 0.2619 | 1.65 | 1.206 | 0.63 | 0.4 | 20 | 6 | 150 | Dyn5 | hv | 0 | -2 | 2 | 0 | 2.5 | FALSE
0.25 MVA 10/0.4 kV | 0.24 | 0.6 | 1.2 | 0.25 | 0.4 | 10 | 4 | 150 | Dyn5 | hv | 0 | -2 | 2 | 0 | 2.5 | FALSE
0.4 MVA 10/0.4 kV | 0.2375 | 0.95 | 1.325 | 0.4 | 0.4 | 10 | 4 | 150 | Dyn5 | hv | 0 | -2 | 2 | 0 | 2.5 | FALSE
0.63 MVA 10/0.4 kV | 0.1873 | 1.18 | 1.0794 | 0.63 | 0.4 | 10 | 4 | 150 | Dyn5 | hv | 0 | -2 | 2 | 0 | 2.5 | FALSE

## trafo3w_std_types
| sn_hv_mva | sn_mv_mva | sn_lv_mva | vn_hv_kv | vn_mv_kv | vn_lv_kv | vk_hv_percent | vk_mv_percent | vk_lv_percent | vkr_hv_percent | vkr_mv_percent | vkr_lv_percent | pfe_kw | i0_percent | shift_mv_degree | shift_lv_degree | vector_group | tap_side | tap_neutral | tap_min | tap_max | tap_step_percent
63/25/38 MVA 110/20/10 kV | 63 | 25 | 38 | 110 | 20 | 10 | 10.4 | 10.4 | 10.4 | 0.28 | 0.32 | 0.35 | 35 | 0.89 | 0 | 0 | YN0yn0yn0 | hv | 0 | -10 | 10 | 1.2
63/25/38 MVA 110/10/10 kV | 63 | 25 | 38 | 110 | 10 | 10 | 10.4 | 10.4 | 10.4 | 0.28 | 0.32 | 0.35 | 35 | 0.89 | 0 | 0 | YN0yn0yn0 | hv | 0 | -10 | 10 | 1.2

## fuse_std_types
| fuse_type | i_rated_a | t_avg | t_min | t_total | x_avg | x_min | x_total
HV 100A | HV 100A | 100 | 0 | [10.0, 3.64, 0.854, 0.281, 0.1, 0.0531, 0.022, 0.01] | [10.0, 4.267, 1.21, 0.403, 0.1, 0.058, 0.022, 0.01] | 0 | [300.0, 350.0, 450.0, 550.0, 700.0, 850.0, 1200.0, 1752.0] | [600.0, 700.0, 900.0, 1150.0, 1665.0, 2000.0, 3000.0, 4313.0]
HV 10A | HV 10A | 10 | 0 | [10.0, 1675.0, 0.344, 0.156, 0.1, 0.0417, 0.0171, 0.01] | [10.0, 1.3, 0.3, 0.155, 0.1, 0.0555, 0.023, 0.01] | 0 | [30.0, 32.0, 35.0, 37.0, 39.0, 50.0, 70.0, 88.0] | [60.0, 70.0, 80.0, 87.0, 94.0, 110.0, 150.0, 216.0]
HV 125A | HV 125A | 125 | 0 | [10.0, 1.82, 0.344, 0.1, 0.0467, 0.0269, 0.01] | [10.0, 2.478, 0.426, 0.1, 0.0427, 0.0211, 0.01] | 0 | [375.0, 500.0, 700.0, 925.0, 1200.0, 1500.0, 2341.0] | [750.0, 1000.0, 1500.0, 2200.0, 3000.0, 4000.0, 5765.0]
HV 160A | HV 160A | 160 | 0 | [10.0, 4.15, 1.03, 0.198, 0.1, 0.051, 0.0172, 0.01] | [10.0, 2.3, 0.734, 0.274, 0.1, 0.046, 0.0177, 0.01] | 0 | [480.0, 550.0, 700.0, 1000.0, 1260.0, 1600.0, 2500.0, 3227.0] | [960.0, 1300.0, 1700.0, 2200.0, 2996.0, 4000.0, 6000.0, 7946.0]
HV 16A | HV 16A | 16 | 0 | [10.0, 0.352, 0.164, 0.1, 0.0649, 0.0342, 0.01] | [10.0, 2.34, 0.722, 0.181, 0.1, 0.055, 0.0296, 0.01] | 0 | [48.0, 60.0, 65.0, 71.0, 80.0, 100.0, 162.0] | [96.0, 110.0, 125.0, 150.0, 168.0, 200.0, 250.0, 398.0]
HV 200A | HV 200A | 200 | 0 | [10.0, 4.267, 1.21, 0.403, 0.1, 0.058, 0.022, 0.01] | [10.0, 3.73, 1.654, 0.328, 0.1, 0.0531, 0.019, 0.01] | 0 | [600.0, 700.0, 900.0, 1150.0, 1665.0, 2000.0, 3000.0, 4313.0] | [1200.0, 1500.0, 1800.0, 2700.0, 3960.0, 5000.0, 7500.0, 10620.0]
HV 20A | HV 20A | 20 | 0 | [10.0, 1.3, 0.3, 0.155, 0.1, 0.0555, 0.023, 0.01] | [10.0, 1.3, 0.161, 0.1, 0.0611, 0.0399, 0.0141, 0.01] | 0 | [60.0, 70.0, 80.0, 87.0, 94.0, 110.0, 150.0, 216.0] | [120.0, 150.0, 200.0, 223.0, 260.0, 300.0, 450.0, 532.0]
HV 25A | HV 25A | 25 | 0 | [10.0, 2.512, 0.833, 0.299, 0.1, 0.0372, 0.0223, 0.01] | [10.0, 3.125, 0.597, 0.198, 0.1, 0.0378, 0.022, 0.01] | 0 | [75.0, 82.0, 90.0, 100.0, 124.0, 170.0, 200.0, 289.0] | [150.0, 170.0, 210.0, 250.0, 294.0, 400.0, 500.0, 711.0]
HV 31.5A | HV 31.5A | 31.5 | 0 | [10.0, 2.34, 0.722, 0.181, 0.1, 0.055, 0.0296, 0.01] | [10.0, 2.84, 0.368, 0.164, 0.1, 0.0621, 0.0378, 0.0195, 0.01] | 0 | [95.0, 110.0, 125.0, 150.0, 165.0, 200.0, 250.0, 390.0] | [189.0, 220.0, 300.0, 350.0, 393.0, 450.0, 530.0, 700.0, 960.0]
HV 40A | HV 40A | 40 | 0 | [10.0, 1.3, 0.161, 0.1, 0.0611, 0.0399, 0.0141, 0.01] | [10.0, 2.05, 0.369, 0.198, 0.1, 0.051, 0.0298, 0.01] | 0 | [120.0, 150.0, 200.0, 223.0, 260.0, 300.0, 450.0, 532.0] | [240.0, 300.0, 400.0, 450.0, 530.0, 650.0, 800.0, 1311.0]
HV 50A | HV 50A | 50 | 0 | [10.0, 3.215, 0.597, 0.198, 0.1, 0.0378, 0.022, 0.01] | [10.0, 3.64, 0.854, 0.281, 0.1, 0.0531, 0.022, 0.01] | 0 | [150.0, 170.0, 210.0, 250.0, 294.0, 400.0, 500.0, 711.0] | [300.0, 350.0, 450.0, 550.0, 700.0, 850.0, 1200.0, 1752.0]
HV 6.3A | HV 6.3A | 6.3 | 0 | [10.0, 1.39, 0.344, 0.168, 0.1, 0.056, 0.0263, 0.01] | [10.0, 1.711, 0.516, 0.198, 0.1, 0.0634, 0.0303, 0.01] | 0 | [19.0, 19.5, 20.4, 20.8, 22.0, 25.0, 32.0, 48.0] | [38.0, 40.0, 43.0, 48.0, 53.0, 60.0, 75.0, 118.0]
HV 63A | HV 63A | 63 | 0 | [10.0, 2.84, 0.368, 0.164, 0.1, 0.0621, 0.0378, 0.0195, 0.01] | [10.0, 1.82, 0.344, 0.1, 0.0467, 0.0269, 0.01] | 0 | [189.0, 220.0, 300.0, 350.0, 393.0, 450.0, 530.0, 700.0, 961.0] | [378.0, 500.0, 700.0, 934.0, 1200.0, 1500.0, 2366.0]
HV 80A | HV 80A | 80 | 0 | [10.0, 2.05, 0.369, 0.198, 0.1, 0.051, 0.0298, 0.01] | [10.0, 4.15, 1.03, 0.198, 0.1, 0.051, 0.0172, 0.01] | 0 | [240.0, 300.0, 400.0, 450.0, 530.0, 650.0, 800.0, 1311.0] | [480.0, 550.0, 700.0, 1000.0, 1260.0, 1600.0, 2500.0, 3227.0]
Siemens NH-1-100 | Siemens NH-1-100 | 100 | [5400.0, 2000.0, 400.0, 20.0, 1.0, 0.2, 0.012, 0.004] | 0 | 0 | [150.0, 190.0, 250.0, 430.0, 900.0, 1250.0, 2700.0, 3600.0] | 0 | 0
Siemens NH-1-125 | Siemens NH-1-125 | 125 | [4800.0, 120.0, 7.0, 0.1, 0.004] | 0 | 0 | [180.0, 400.0, 740.0, 2000.0, 4250.0] | 0 | 0
Siemens NH-1-16 | Siemens NH-1-16 | 16 | [4000.0, 400.0, 2.0, 0.1, 0.04, 0.01] | 0 | 0 | [26.0, 35.0, 75.0, 150.0, 200.0, 300.0] | 0 | 0
Siemens NH-1-160 | Siemens NH-1-160 | 160 | [4800.0, 120.0, 7.0, 0.1, 0.004] | 0 | 0 | [210.0, 500.0, 900.0, 2300.0, 5000.0] | 0 | 0
Siemens NH-1-25 | Siemens NH-1-25 | 25 | [4000.0, 1000.0, 10.0, 0.2, 0.02, 0.01] | 0 | 0 | [40.0, 50.0, 100.0, 210.0, 400.0, 500.0] | 0 | 0
Siemens NH-1-50 | Siemens NH-1-50 | 50 | [4000.0, 40.0, 4.0, 1.0, 0.02, 0.01] | 0 | 0 | [86.0, 200.0, 300.0, 400.0, 1000.0, 1280.0] | 0 | 0
Siemens NH-1-63 | Siemens NH-1-63 | 63 | [4000.0, 100.0, 10.0, 2.0, 0.04, 0.01] | 0 | 0 | [100.0, 200.0, 300.0, 400.0, 1000.0, 1500.0] | 0 | 0
Siemens NH-1-80 | Siemens NH-1-80 | 80 | [4800.0, 120.0, 7.0, 0.1, 0.01] | 0 | 0 | [150.58, 250.0, 450.0, 1150.0, 2470.0] | 0 | 0
Siemens NH-2-1000 | Siemens NH-2-1000 | 1000 | [4800.0, 120.0, 7.0, 0.1, 0.004] | 0 | 0 | [1900.0, 3500.0, 8400.0, 24000.0, 52000.0] | 0 | 0
Siemens NH-2-200 | Siemens NH-2-200 | 200 | [4800.0, 120.0, 7.0, 0.1, 0.004] | 0 | 0 | [280.0, 650.0, 1200.0, 3000.0, 7000.0] | 0 | 0
Siemens NH-2-224 | Siemens NH-2-224 | 224 | [4800.0, 120.0, 7.0, 0.2, 0.04, 0.004] | 0 | 0 | [400.0, 750.0, 1453.0, 3025.0, 4315.0, 7600.0] | 0 | 0
Siemens NH-2-250 | Siemens NH-2-250 | 250 | [4800.0, 120.0, 7.0, 0.1, 0.004] | 0 | 0 | [450.0, 800.0, 1650.0, 4000.0, 8500.0] | 0 | 0
Siemens NH-2-315 | Siemens NH-2-315 | 315 | [4800.0, 120.0, 7.0, 0.1, 0.004] | 0 | 0 | [550.0, 920.0, 1900.0, 5000.0, 11000.0] | 0 | 0
Siemens NH-2-355 | Siemens NH-2-355 | 355 | [4800.0, 120.0, 6.0, 0.1, 0.004] | 0 | 0 | [650.0, 1116.27, 2350.0, 5840.0, 12790.0] | 0 | 0
Siemens NH-2-400 | Siemens NH-2-400 | 400 | [4800.0, 120.0, 7.0, 0.1, 0.004] | 0 | 0 | [720.0, 1350.0, 2800.0, 6500.0, 15000.0] | 0 | 0
Siemens NH-2-425 | Siemens NH-2-425 | 425 | [4800.0, 120.0, 7.0, 0.1, 0.004] | 0 | 0 | [850.0, 1500.0, 3050.0, 7500.0, 16500.0] | 0 | 0
Siemens NH-2-630 | Siemens NH-2-630 | 630 | [4800.0, 120.0, 7.0, 0.1, 0.004] | 0 | 0 | [1200.0, 2000.0, 4800.0, 12000.0, 26000.0] | 0 | 0

## res_bus
| vm_pu | va_degree | p_mw | q_mvar
0 | 0.9809 | -0.36847 | 0.0035986 | 0.00090188
1 | 0.98091 | -0.36839 | 0.0032207 | 0.00080718
2 | 0.98113 | -0.364 | 0 | 0
3 | 0.98157 | -0.35535 | 0 | 0
4 | 0.98266 | -0.33412 | 0.0026995 | 0.00067657
5 | 0.98103 | -0.36589 | 0.0015022 | 0.00037648
6 | 0.97469 | -0.48767 | 0.003283 | 0.00082281
7 | 0.97472 | -0.48701 | 0.0031614 | 0.00079233
8 | 0.97488 | -0.48381 | 0.0026173 | 0.00065596
9 | 0.97503 | -0.48102 | 0.003761 | 0.00094261
10 | 0.97517 | -0.47826 | 0 | 0
11 | 0.99574 | -0.081889 | 0 | 0
12 | 0.99597 | -0.077357 | 0 | 0
13 | 0.99532 | -0.089835 | 0 | 0
14 | 0.99655 | -0.066182 | 0 | 0
15 | 0.99766 | -0.044823 | 0.0032012 | 0.00080229
16 | 0.99578 | -0.081119 | 0 | 0
17 | 0.99576 | -0.081401 | 0.0029741 | 0.00074539
18 | 0.99573 | -0.082059 | 0.0027863 | 0.00069832
19 | 0.99572 | -0.08213 | 0 | 0
20 | 0.99587 | -0.079259 | 0.0031786 | 0.00079664
21 | 0.99555 | -0.085563 | 0.0031861 | 0.00079852
22 | 0.9953 | -0.090355 | 0.0026891 | 0.00067395
23 | 0.99527 | -0.090953 | 0.0034947 | 0.00087586
24 | 0.99549 | -0.086555 | 0 | 0
25 | 0.99545 | -0.087394 | 0.003035 | 0.00076064
26 | 0.98426 | -0.30069 | 0 | 0
27 | 0.98185 | -0.34752 | 0 | 0
28 | 0.98677 | -0.25212 | 0 | 0
29 | 0.9836 | -0.31352 | 0.0020044 | 0.00050235
30 | 0.98084 | -0.36709 | 0.0027919 | 0.00069972
31 | 0.98179 | -0.34872 | 0.0037293 | 0.00093465
32 | 0.98945 | -0.2007 | 0 | 0
33 | 0.99008 | -0.18856 | 0.002206 | 0.00055286
34 | 0.98322 | -0.32108 | 0 | 0
35 | 0.98334 | -0.31863 | 0.0037345 | 0.00093596
36 | 0.98308 | -0.32378 | 0.00349 | 0.00087468
37 | 0.99958 | -0.0080018 | 0 | 0
38 | 0.99544 | -0.0877 | 0.0033226 | 0.00083273
39 | 0.99524 | -0.091527 | 0.003147 | 0.00078871
40 | 0.97777 | -0.42703 | 0 | 0
41 | 0.9777 | -0.42857 | 0 | 0
42 | 0.979 | -0.40307 | 0.0030685 | 0.00076905
43 | 0.97665 | -0.44916 | 0 | 0
44 | 0.97723 | -0.43783 | 0.0020705 | 0.00051892
45 | 0.97593 | -0.4633 | 0.0027268 | 0.00068339
46 | 0.97626 | -0.4567 | 0.0039939 | 0.001001
47 | 0.99542 | -0.087945 | 0.0030974 | 0.00077629
48 | 0.99538 | -0.088808 | 0.0034282 | 0.00085918
49 | 0.98301 | -0.32514 | 0.0057704 | 0.0014462
50 | 0.99025 | -0.18541 | 0.0022066 | 0.00055303
51 | 0.97701 | -0.44215 | 0.0020847 | 0.00052247
52 | 0.97693 | -0.44364 | 0.0038564 | 0.00096651
53 | 0.97706 | -0.44112 | 0.0020847 | 0.00052247
54 | 0.97613 | -0.45924 | 0.0047293 | 0.0011853
55 | 0.97767 | -0.42914 | 0.0038296 | 0.00095979
56 | 0.97768 | -0.42895 | 0.0024468 | 0.00061323
57 | 0.9965 | -0.066453 | 0.002338 | 0.00058595
58 | 0.99668 | -0.062989 | 0.0024057 | 0.00060292
59 | 0.9965 | -0.066582 | 0.0046779 | 0.0011724
60 | 0.99673 | -0.062083 | 0.0024034 | 0.00060235
61 | 0.99703 | -0.056326 | 0 | 0
62 | 0.99224 | -0.14728 | 0 | 0
63 | 0.99321 | -0.12888 | 0.0023527 | 0.00058963
64 | 0.99115 | -0.16812 | 0.0022083 | 0.00055346
65 | 0.99917 | -0.015783 | 0 | 0
66 | 0.99652 | -0.065984 | 0 | 0
67 | 0.99571 | -0.08133 | 0.0041434 | 0.0010384
68 | 0.9935 | -0.12341 | 0.0023527 | 0.00058963
69 | 0.99088 | -0.1734 | 0.0022083 | 0.00055346
70 | 0.99539 | -0.087614 | 0.0028202 | 0.0007068
71 | 0.99567 | -0.082025 | 0.0016837 | 0.00042197
72 | 0.99382 | -0.11726 | 0.0023527 | 0.00058964
73 | 0.9906 | -0.17857 | 0.0022083 | 0.00055346
74 | 0.97486 | -0.48438 | 0 | 0
75 | 0.98937 | -0.20429 | 0.013012 | 0.0032611
76 | 0.98735 | -0.24343 | 0.011797 | 0.0029565
77 | 0.99586 | -0.079213 | 0 | 0
78 | 0.98718 | -0.24679 | 0.011622 | 0.0029127
79 | 0.99614 | -0.073801 | 0 | 0
80 | 0.99509 | -0.09393 | 0.0022069 | 0.00055309
81 | 0.98713 | -0.24775 | 0.011132 | 0.0027898
82 | 0.99588 | -0.07884 | 0.0032003 | 0.00080206
83 | 0.99836 | -0.031216 | 0.0026779 | 0.00067115
84 | 0.99499 | -0.095936 | 0.0022863 | 0.00057299
85 | 1 | 0 | -0.34221 | -0.086904
86 | 0.99377 | -0.11875 | 0 | 0
87 | 0.99234 | -0.14618 | 0.0037559 | 0.00094132
88 | 0.99532 | -0.088968 | 0.0028187 | 0.00070642
89 | 0.99564 | -0.083392 | 0.003199 | 0.00080174
90 | 0.9947 | -0.10155 | 0.0028405 | 0.00071189
91 | 0.98536 | -0.28135 | 0 | 0
92 | 0.9848 | -0.29231 | 0.0019244 | 0.00048229
93 | 0.98559 | -0.27684 | 0.0037559 | 0.00094133
94 | 0.99158 | -0.16079 | 0.003752 | 0.00094035
95 | 0.99547 | -0.086662 | 0.0031912 | 0.00079979
96 | 0.9944 | -0.10733 | 0.0045517 | 0.0011408
97 | 0.9748 | -0.48542 | 0.0067472 | 0.001691
98 | 0.97451 | -0.49109 | 0.0038266 | 0.00095904
99 | 0.97411 | -0.49904 | 0 | 0
100 | 0.97409 | -0.49949 | 0.0028574 | 0.00071613
101 | 0.97372 | -0.50667 | 0 | 0
102 | 0.98376 | -0.31265 | 0.0019252 | 0.00048251
103 | 0.98585 | -0.27181 | 0.0037554 | 0.00094119
104 | 0.99091 | -0.17372 | 0.0037514 | 0.00094018
105 | 0.99442 | -0.10582 | 0.0016837 | 0.00042197
106 | 0.99412 | -0.11158 | 0.0016838 | 0.000422
107 | 0.99406 | -0.11383 | 0.00077118 | 0.00019328
108 | 0.99408 | -0.11356 | 0.0046557 | 0.0011668
109 | 0.99419 | -0.11143 | 0.0043923 | 0.0011008
110 | 0.99535 | -0.089086 | 0.0049812 | 0.0012484
111 | 0.97371 | -0.50699 | 0.002707 | 0.00067843
112 | 0.97352 | -0.51069 | 0 | 0
113 | 0.97251 | -0.53067 | 0 | 0
114 | 0.97257 | -0.52955 | 0.002565 | 0.00064285
115 | 0.97248 | -0.53129 | 0 | 0
116 | 0.97248 | -0.53132 | 0.0022775 | 0.00057079
117 | 0.97265 | -0.52789 | 0.0049221 | 0.0012336
118 | 0.9734 | -0.5131 | 0.0027736 | 0.00069514
119 | 0.97352 | -0.51072 | 0 | 0
120 | 0.97351 | -0.51089 | 0.0013441 | 0.00033687
121 | 0.98593 | -0.27021 | 0.0039551 | 0.00099124
122 | 0.98585 | -0.27179 | 0.0037571 | 0.00094162
123 | 0.98642 | -0.26075 | 0.0012493 | 0.00031311
124 | 0.98655 | -0.25813 | 0.0038216 | 0.00095777
125 | 0.98661 | -0.25711 | 0.0016031 | 0.00040177
126 | 0.98675 | -0.25431 | 0.0011805 | 0.00029586
127 | 0.98685 | -0.25241 | 0.0015783 | 0.00039556
128 | 0.98713 | -0.24688 | 0.0012393 | 0.0003106
129 | 0.98719 | -0.24585 | 0.0016335 | 0.00040939
130 | 0.98782 | -0.23351 | 0.0012397 | 0.00031069
131 | 0.98965 | -0.19806 | 0 | 0
132 | 0.99024 | -0.18659 | 0.0037562 | 0.00094139
133 | 0.98947 | -0.20156 | 0.0023389 | 0.00058619
134 | 0.98946 | -0.20171 | 0.0023389 | 0.00058619
135 | 0.98369 | -0.31385 | 0.0019273 | 0.00048302
136 | 0.98367 | -0.31433 | 0.0019254 | 0.00048255
137 | 0.98946 | -0.20179 | 0.0023389 | 0.00058619
138 | 0.97245 | -0.53186 | 0 | 0
139 | 0.97244 | -0.53209 | 0.0014917 | 0.00037386
140 | 0.97247 | -0.53147 | 0.0013809 | 0.00034608
141 | 0.99998 | 149.9956 | 0 | 0

## res_line
| p_from_mw | q_from_mvar | p_to_mw | q_to_mvar | pl_mw | ql_mvar | i_from_ka | i_to_ka | i_ka | vm_from_pu | va_from_degree | vm_to_pu | va_to_degree | loading_percent
0 | -0.0035986 | -0.00090188 | 0.0035986 | 0.00090188 | 1.3806e-08 | -6.759e-09 | 0.005459 | 0.005459 | 0.005459 | 0.9809 | -0.36847 | 0.98091 | -0.36839 | 1.4997
1 | -0.0068193 | -0.0017091 | 0.0068207 | 0.0017095 | 1.4269e-06 | 4.6426e-07 | 0.010345 | 0.010345 | 0.010345 | 0.98091 | -0.36839 | 0.98113 | -0.364 | 2.8419
2 | 0.0015023 | 0.00037569 | -0.0015022 | -0.00037648 | 1.3508e-07 | -7.8981e-07 | 0.0022782 | 0.0022785 | 0.0022785 | 0.98113 | -0.364 | 0.98103 | -0.36589 | 0.62596
3 | -0.008323 | -0.0020852 | 0.0083264 | 0.0020867 | 3.4285e-06 | 1.4693e-06 | 0.012623 | 0.012622 | 0.012623 | 0.98113 | -0.364 | 0.98157 | -0.35535 | 3.4678
4 | -0.0083264 | -0.0020867 | 0.0083349 | 0.0020903 | 8.4284e-06 | 3.609e-06 | 0.012622 | 0.012622 | 0.012622 | 0.98157 | -0.35535 | 0.98266 | -0.33412 | 3.4677
5 | -0.011034 | -0.0027669 | 0.011045 | 0.0027723 | 1.0413e-05 | 5.4034e-06 | 0.01671 | 0.016709 | 0.01671 | 0.98266 | -0.33412 | 0.98367 | -0.31433 | 4.5906
6 | -0.003283 | -0.00082281 | 0.0032831 | 0.00082274 | 1.0205e-07 | -6.9711e-08 | 0.0050121 | 0.005012 | 0.0050121 | 0.97469 | -0.48767 | 0.97472 | -0.48701 | 1.3769
7 | -0.0064446 | -0.0016151 | 0.0064456 | 0.0016154 | 9.8317e-07 | 2.9155e-07 | 0.0098383 | 0.0098382 | 0.0098383 | 0.97472 | -0.48701 | 0.97488 | -0.48381 | 2.7028
8 | -0.0090629 | -0.0022713 | 0.0090641 | 0.0022719 | 1.2048e-06 | 5.6171e-07 | 0.013833 | 0.013833 | 0.013833 | 0.97488 | -0.48381 | 0.97503 | -0.48102 | 3.8003
9 | -0.012825 | -0.0032145 | 0.012827 | 0.0032154 | 1.6854e-06 | 9.3233e-07 | 0.019573 | 0.019573 | 0.019573 | 0.97503 | -0.48102 | 0.97517 | -0.47826 | 5.3772
10 | -0.045769 | -0.011487 | 0.045802 | 0.011508 | 3.269e-05 | 2.0698e-05 | 0.069845 | 0.069845 | 0.069845 | 0.97517 | -0.47826 | 0.97593 | -0.4633 | 19.1883
11 | 0.032942 | 0.0082718 | -0.032933 | -0.0082658 | 9.6139e-06 | 6.0264e-06 | 0.050272 | 0.050273 | 0.050273 | 0.97517 | -0.47826 | 0.97486 | -0.48438 | 13.8111
12 | -0.0093349 | -0.0023401 | 0.0093369 | 0.002341 | 2.0161e-06 | 9.3088e-07 | 0.01395 | 0.01395 | 0.01395 | 0.99574 | -0.081889 | 0.99597 | -0.077357 | 3.8324
13 | 0.0093349 | 0.0023401 | -0.0093313 | -0.0023384 | 3.533e-06 | 1.6316e-06 | 0.01395 | 0.01395 | 0.01395 | 0.99574 | -0.081889 | 0.99532 | -0.089835 | 3.8325
14 | 0.0099417 | 0.0024924 | -0.0099394 | -0.0024913 | 2.2608e-06 | 1.0914e-06 | 0.014853 | 0.014854 | 0.014854 | 0.99597 | -0.077357 | 0.99572 | -0.08213 | 4.0807
15 | 0.0031789 | 0.00079638 | -0.0031786 | -0.00079664 | 2.8792e-07 | -2.5866e-07 | 0.0047493 | 0.0047494 | 0.0047494 | 0.99597 | -0.077357 | 0.99587 | -0.079259 | 1.3048
16 | -0.034355 | -0.0086118 | 0.034373 | 0.0086232 | 1.8303e-05 | 1.1473e-05 | 0.051328 | 0.051327 | 0.051328 | 0.99597 | -0.077357 | 0.99655 | -0.066182 | 14.101
17 | 0.011897 | 0.002982 | -0.011895 | -0.0029808 | 2.1322e-06 | 1.1305e-06 | 0.017775 | 0.017775 | 0.017775 | 0.99597 | -0.077357 | 0.99578 | -0.081119 | 4.8832
18 | 0.0026892 | 0.00067385 | -0.0026891 | -0.00067395 | 6.6655e-08 | -1.0027e-07 | 0.0040203 | 0.0040203 | 0.0040203 | 0.99532 | -0.089835 | 0.9953 | -0.090355 | 1.1045
19 | 0.0066422 | 0.0016646 | -0.0066418 | -0.0016645 | 3.5392e-07 | 1.0212e-07 | 0.0099301 | 0.0099301 | 0.0099301 | 0.99532 | -0.089835 | 0.99527 | -0.090953 | 2.728
20 | -0.034373 | -0.0086232 | 0.034408 | 0.0086452 | 3.5039e-05 | 2.1962e-05 | 0.051327 | 0.051327 | 0.051327 | 0.99655 | -0.066182 | 0.99766 | -0.044823 | 14.101
21 | -0.037609 | -0.0094475 | 0.037675 | 0.0094891 | 6.6213e-05 | 4.1642e-05 | 0.056102 | 0.056102 | 0.056102 | 0.99766 | -0.044823 | 0.99958 | -0.0080018 | 15.4126
22 | 0.0091085 | 0.0022827 | -0.0091084 | -0.0022826 | 1.2215e-07 | 5.5303e-08 | 0.013611 | 0.013611 | 0.013611 | 0.99578 | -0.081119 | 0.99576 | -0.081401 | 3.7393
23 | 0.0027865 | 0.00069815 | -0.0027863 | -0.00069832 | 1.2467e-07 | -1.6964e-07 | 0.0041638 | 0.0041639 | 0.0041639 | 0.99578 | -0.081119 | 0.99573 | -0.082059 | 1.1439
24 | 0.0061343 | 0.0015373 | -0.0061328 | -0.0015369 | 1.506e-06 | 3.4231e-07 | 0.0091667 | 0.0091669 | 0.0091669 | 0.99576 | -0.081401 | 0.99549 | -0.086555 | 2.5184
25 | 0.0099394 | 0.0024913 | -0.0099378 | -0.0024905 | 1.6253e-06 | 7.8474e-07 | 0.014854 | 0.014854 | 0.014854 | 0.99572 | -0.08213 | 0.99555 | -0.085563 | 4.0807
26 | 0.0067517 | 0.001692 | -0.006751 | -0.0016918 | 6.8707e-07 | 2.0582e-07 | 0.010091 | 0.010092 | 0.010092 | 0.99555 | -0.085563 | 0.99544 | -0.0877 | 2.7724
27 | 0.0031471 | 0.00078863 | -0.003147 | -0.00078871 | 8.5945e-08 | -7.9523e-08 | 0.0047052 | 0.0047052 | 0.0047052 | 0.99527 | -0.090953 | 0.99524 | -0.091527 | 1.2926
28 | 0.0061328 | 0.0015369 | -0.0061325 | -0.0015369 | 2.4487e-07 | 5.5692e-08 | 0.0091669 | 0.0091669 | 0.0091669 | 0.99549 | -0.086555 | 0.99545 | -0.087394 | 2.5184
29 | 0.0030975 | 0.00077621 | -0.0030974 | -0.00077629 | 8.1373e-08 | -7.9501e-08 | 0.0046302 | 0.0046302 | 0.0046302 | 0.99545 | -0.087394 | 0.99542 | -0.087945 | 1.272
30 | 0.083799 | 0.021253 | -0.083611 | -0.021134 | 0.00018823 | 0.00011888 | 0.12678 | 0.12678 | 0.12678 | 0.98426 | -0.30069 | 0.98185 | -0.34752 | 17.4147
31 | -0.098813 | -0.02502 | 0.099044 | 0.025167 | 0.00023102 | 0.00014645 | 0.14948 | 0.14948 | 0.14948 | 0.98426 | -0.30069 | 0.98677 | -0.25212 | 20.5328
32 | 0.015014 | 0.0037673 | -0.015005 | -0.0037621 | 9.1818e-06 | 5.2729e-06 | 0.0227 | 0.022701 | 0.022701 | 0.98426 | -0.30069 | 0.9836 | -0.31352 | 6.2364
33 | 0.079881 | 0.0202 | -0.079807 | -0.020152 | 7.4903e-05 | 4.7766e-05 | 0.12113 | 0.12113 | 0.12113 | 0.98185 | -0.34752 | 0.98084 | -0.36709 | 33.2767
34 | 0.0037295 | 0.00093456 | -0.0037293 | -0.00093465 | 2.119e-07 | -8.8069e-08 | 0.0056521 | 0.0056522 | 0.0056522 | 0.98185 | -0.34752 | 0.98179 | -0.34872 | 1.5528
35 | -0.099044 | -0.025167 | 0.09929 | 0.025323 | 0.00024586 | 0.00015585 | 0.14948 | 0.14948 | 0.14948 | 0.98677 | -0.25212 | 0.98945 | -0.2007 | 20.5327
36 | 0.013001 | 0.0032597 | -0.012998 | -0.003258 | 3.1663e-06 | 1.7495e-06 | 0.019668 | 0.019668 | 0.019668 | 0.9836 | -0.31352 | 0.98334 | -0.31863 | 5.4034
37 | 0.077015 | 0.019452 | -0.076882 | -0.019368 | 0.00013256 | 8.4511e-05 | 0.11689 | 0.11689 | 0.11689 | 0.98084 | -0.36709 | 0.979 | -0.40307 | 32.1131
38 | -0.09929 | -0.025323 | 0.099349 | 0.02536 | 5.8268e-05 | 3.6934e-05 | 0.14948 | 0.14948 | 0.14948 | 0.98945 | -0.2007 | 0.99008 | -0.18856 | 20.5327
39 | -0.10155 | -0.025913 | 0.10157 | 0.025922 | 1.5439e-05 | 9.7902e-06 | 0.15279 | 0.15279 | 0.15279 | 0.99008 | -0.18856 | 0.99025 | -0.18541 | 20.9881
40 | -0.009262 | -0.0023215 | 0.0092631 | 0.002322 | 1.0798e-06 | 5.0518e-07 | 0.014017 | 0.014017 | 0.014017 | 0.98322 | -0.32108 | 0.98334 | -0.31863 | 3.8509
41 | 0.009262 | 0.0023215 | -0.0092608 | -0.002321 | 1.1934e-06 | 5.5838e-07 | 0.014017 | 0.014017 | 0.014017 | 0.98322 | -0.32108 | 0.98308 | -0.32378 | 3.8509
42 | 0.0057708 | 0.0014463 | -0.0057704 | -0.0014462 | 3.717e-07 | 7.3183e-08 | 0.0087348 | 0.0087349 | 0.0087349 | 0.98308 | -0.32378 | 0.98301 | -0.32514 | 2.3997
43 | -0.25323 | -0.064709 | 0.25333 | 0.064772 | 9.8035e-05 | 6.2646e-05 | 0.37741 | 0.37741 | 0.37741 | 0.99958 | -0.0080018 | 1 | 0 | 51.8423
44 | 0.21556 | 0.05522 | -0.21547 | -0.055168 | 8.1244e-05 | 5.1886e-05 | 0.32131 | 0.32131 | 0.32131 | 0.99958 | -0.0080018 | 0.99917 | -0.015783 | 44.1361
45 | 0.0034283 | 0.00085905 | -0.0034282 | -0.00085918 | 1.8104e-07 | -1.2308e-07 | 0.0051248 | 0.0051248 | 0.0051248 | 0.99544 | -0.0877 | 0.99538 | -0.088808 | 1.4079
46 | 0.006277 | 0.001573 | -0.0062766 | -0.0015729 | 4.5759e-07 | 1.2515e-07 | 0.0095526 | 0.0095527 | 0.0095527 | 0.97777 | -0.42703 | 0.9777 | -0.42857 | 2.6244
47 | -0.073729 | -0.018545 | 0.073814 | 0.018599 | 8.4496e-05 | 5.3852e-05 | 0.11223 | 0.11223 | 0.11223 | 0.97777 | -0.42703 | 0.979 | -0.40307 | 30.8318
48 | 0.057349 | 0.014438 | -0.057288 | -0.0144 | 6.0579e-05 | 3.8505e-05 | 0.087299 | 0.087299 | 0.087299 | 0.97777 | -0.42703 | 0.97665 | -0.44916 | 23.9833
49 | 0.010103 | 0.0025335 | -0.010098 | -0.0025309 | 5.1945e-06 | 2.59e-06 | 0.015376 | 0.015376 | 0.015376 | 0.97777 | -0.42703 | 0.97723 | -0.43783 | 4.2243
50 | 0.0038297 | 0.00095975 | -0.0038296 | -0.00095979 | 1.0446e-07 | -3.5966e-08 | 0.0058287 | 0.0058287 | 0.0058287 | 0.9777 | -0.42857 | 0.97767 | -0.42914 | 1.6013
51 | 0.0024469 | 0.00061315 | -0.0024468 | -0.00061323 | 4.4826e-08 | -7.94e-08 | 0.003724 | 0.0037241 | 0.0037241 | 0.9777 | -0.42857 | 0.97768 | -0.42895 | 1.0231
52 | 0.048561 | 0.012212 | -0.048528 | -0.012191 | 3.2774e-05 | 2.0776e-05 | 0.074003 | 0.074003 | 0.074003 | 0.97665 | -0.44916 | 0.97593 | -0.4633 | 20.3304
53 | 0.0087269 | 0.0021877 | -0.0087238 | -0.0021862 | 3.1375e-06 | 1.416e-06 | 0.013296 | 0.013297 | 0.013297 | 0.97665 | -0.44916 | 0.97626 | -0.4567 | 3.6529
54 | 0.0080276 | 0.0020119 | -0.0080263 | -0.0020114 | 1.2578e-06 | 5.2381e-07 | 0.012224 | 0.012224 | 0.012224 | 0.97723 | -0.43783 | 0.97706 | -0.44112 | 3.3581
55 | 0.0047299 | 0.0011853 | -0.0047293 | -0.0011853 | 5.7168e-07 | -8.3631e-10 | 0.0072092 | 0.0072093 | 0.0072093 | 0.97626 | -0.4567 | 0.97613 | -0.45924 | 1.9806
56 | -0.10378 | -0.026475 | 0.10381 | 0.026497 | 3.4275e-05 | 2.1743e-05 | 0.15611 | 0.15611 | 0.15611 | 0.99025 | -0.18541 | 0.9906 | -0.17857 | 21.4435
57 | 0.0038567 | 0.00096642 | -0.0038564 | -0.00096651 | 2.7352e-07 | -8.966e-08 | 0.0058738 | 0.0058739 | 0.0058739 | 0.97701 | -0.44215 | 0.97693 | -0.44364 | 1.6137
58 | -0.0059414 | -0.0014889 | 0.0059416 | 0.001489 | 2.9333e-07 | 6.8093e-08 | 0.0090489 | 0.0090488 | 0.0090489 | 0.97701 | -0.44215 | 0.97706 | -0.44112 | 2.4859
59 | -0.0070159 | -0.0017583 | 0.007017 | 0.0017587 | 1.1577e-06 | 3.7442e-07 | 0.010476 | 0.010476 | 0.010476 | 0.9965 | -0.066453 | 0.99668 | -0.062989 | 2.8781
60 | 0.0046779 | 0.0011724 | -0.0046779 | -0.0011724 | 2.8769e-08 | -2.0709e-09 | 0.0069852 | 0.0069852 | 0.0069852 | 0.9965 | -0.066453 | 0.9965 | -0.066582 | 1.919
61 | -0.0094227 | -0.0023616 | 0.0094231 | 0.0023618 | 4.0682e-07 | 1.8892e-07 | 0.014068 | 0.014068 | 0.014068 | 0.99668 | -0.062989 | 0.99673 | -0.062083 | 3.8648
62 | -0.011827 | -0.0029642 | 0.01183 | 0.0029659 | 3.2443e-06 | 1.7145e-06 | 0.017656 | 0.017656 | 0.017656 | 0.99673 | -0.062083 | 0.99703 | -0.056326 | 4.8505
63 | -0.21505 | -0.054899 | 0.21547 | 0.055168 | 0.00042222 | 0.00026965 | 0.32131 | 0.32131 | 0.32131 | 0.99703 | -0.056326 | 0.99917 | -0.015783 | 44.1361
64 | 0.075842 | 0.019262 | -0.075807 | -0.01924 | 3.5234e-05 | 2.2454e-05 | 0.11328 | 0.11328 | 0.11328 | 0.99703 | -0.056326 | 0.99652 | -0.065984 | 31.121
65 | 0.12738 | 0.032671 | -0.12723 | -0.032573 | 0.00015427 | 9.8143e-05 | 0.19038 | 0.19038 | 0.19038 | 0.99703 | -0.056326 | 0.99571 | -0.08133 | 26.1505
66 | -0.1106 | -0.028263 | 0.1107 | 0.028325 | 9.8537e-05 | 6.2571e-05 | 0.16606 | 0.16606 | 0.16606 | 0.99224 | -0.14728 | 0.99321 | -0.12888 | 22.81
67 | 0.1106 | 0.028263 | -0.11049 | -0.028192 | 0.00011136 | 7.0717e-05 | 0.16606 | 0.16606 | 0.16606 | 0.99224 | -0.14728 | 0.99115 | -0.16812 | 22.8101
68 | -0.11305 | -0.028915 | 0.11308 | 0.028934 | 2.9908e-05 | 1.8997e-05 | 0.16958 | 0.16958 | 0.16958 | 0.99321 | -0.12888 | 0.9935 | -0.12341 | 23.2942
69 | 0.10828 | 0.027638 | -0.10825 | -0.027621 | 2.7607e-05 | 1.7526e-05 | 0.16274 | 0.16274 | 0.16274 | 0.99115 | -0.16812 | 0.99088 | -0.1734 | 22.3547
70 | 0.075807 | 0.01924 | -0.075728 | -0.019189 | 7.8786e-05 | 5.021e-05 | 0.11328 | 0.11328 | 0.11328 | 0.99652 | -0.065984 | 0.99539 | -0.087614 | 31.1211
71 | 0.12308 | 0.031534 | -0.12308 | -0.031531 | 4.1506e-06 | 2.6394e-06 | 0.18418 | 0.18418 | 0.18418 | 0.99571 | -0.08133 | 0.99567 | -0.082025 | 25.2999
72 | -0.11544 | -0.029523 | 0.11547 | 0.029545 | 3.4368e-05 | 2.1837e-05 | 0.17311 | 0.17311 | 0.17311 | 0.9935 | -0.12341 | 0.99382 | -0.11726 | 23.7782
73 | 0.10605 | 0.027067 | -0.10602 | -0.027051 | 2.6494e-05 | 1.6813e-05 | 0.15943 | 0.15943 | 0.15943 | 0.99088 | -0.1734 | 0.9906 | -0.17857 | 21.8992
74 | 0.072908 | 0.018483 | -0.072903 | -0.01848 | 4.7462e-06 | 3.0237e-06 | 0.10906 | 0.10906 | 0.10906 | 0.99539 | -0.087614 | 0.99532 | -0.088968 | 29.9629
75 | 0.1214 | 0.031109 | -0.12126 | -0.031021 | 0.00013985 | 8.8917e-05 | 0.18167 | 0.18167 | 0.18167 | 0.99567 | -0.082025 | 0.99442 | -0.10582 | 24.9543
76 | -0.11782 | -0.030135 | 0.11785 | 0.030155 | 3.2395e-05 | 2.0589e-05 | 0.17663 | 0.17663 | 0.17663 | 0.99382 | -0.11726 | 0.99412 | -0.11158 | 24.2621
77 | 0.0067476 | 0.0016911 | -0.0067472 | -0.001691 | 3.3538e-07 | 1.0954e-07 | 0.010299 | 0.0103 | 0.0103 | 0.97486 | -0.48438 | 0.9748 | -0.48542 | 2.8295
78 | 0.026185 | 0.0065747 | -0.026177 | -0.0065695 | 8.3823e-06 | 5.1903e-06 | 0.039973 | 0.039973 | 0.039973 | 0.97486 | -0.48438 | 0.97451 | -0.49109 | 10.9816
79 | 0.034619 | 0.0087021 | -0.034554 | -0.0086616 | 6.4564e-05 | 4.0508e-05 | 0.052076 | 0.052076 | 0.052076 | 0.98937 | -0.20429 | 0.98735 | -0.24343 | 14.3067
80 | -0.047631 | -0.011963 | 0.047917 | 0.012144 | 0.00028612 | 0.00018119 | 0.071646 | 0.071645 | 0.071646 | 0.98937 | -0.20429 | 0.99586 | -0.079213 | 19.683
81 | 0.022758 | 0.005705 | -0.022754 | -0.0057028 | 3.6484e-06 | 2.2292e-06 | 0.034298 | 0.034298 | 0.034298 | 0.98735 | -0.24343 | 0.98718 | -0.24679 | 9.4225
82 | -0.069649 | -0.0176 | 0.069667 | 0.017612 | 1.8079e-05 | 1.1513e-05 | 0.10412 | 0.10412 | 0.10412 | 0.99586 | -0.079213 | 0.99614 | -0.073801 | 28.6048
83 | 0.021733 | 0.0054557 | -0.021717 | -0.0054465 | 1.5244e-05 | 9.2553e-06 | 0.032476 | 0.032476 | 0.032476 | 0.99586 | -0.079213 | 0.99509 | -0.09393 | 8.9221
84 | 0.011132 | 0.0027901 | -0.011132 | -0.0027898 | 5.0908e-07 | 2.6418e-07 | 0.01678 | 0.01678 | 0.01678 | 0.98718 | -0.24679 | 0.98713 | -0.24775 | 4.6099
85 | 0.01458 | 0.0036558 | -0.014576 | -0.0036538 | 3.501e-06 | 1.9845e-06 | 0.021779 | 0.021779 | 0.021779 | 0.99614 | -0.073801 | 0.99588 | -0.07884 | 5.9833
86 | -0.084247 | -0.021267 | 0.084419 | 0.021377 | 0.00017224 | 0.00010986 | 0.1259 | 0.1259 | 0.1259 | 0.99614 | -0.073801 | 0.99836 | -0.031216 | 34.5881
87 | 0.019511 | 0.0048934 | -0.019509 | -0.0048923 | 1.8651e-06 | 1.1178e-06 | 0.029176 | 0.029176 | 0.029176 | 0.99509 | -0.09393 | 0.99499 | -0.095936 | 8.0155
88 | 0.011376 | 0.0028518 | -0.011373 | -0.0028505 | 2.4666e-06 | 1.2825e-06 | 0.016998 | 0.016998 | 0.016998 | 0.99588 | -0.07884 | 0.99564 | -0.083392 | 4.6697
89 | -0.087097 | -0.022048 | 0.087228 | 0.022132 | 0.00013074 | 8.3402e-05 | 0.12989 | 0.12989 | 0.12989 | 0.99836 | -0.031216 | 1 | 0 | 35.6846
90 | 0.017222 | 0.0043193 | -0.017218 | -0.0043165 | 4.611e-06 | 2.7104e-06 | 0.025757 | 0.025757 | 0.025757 | 0.99499 | -0.095936 | 0.9947 | -0.10155 | 7.0762
91 | 0.069984 | 0.017709 | -0.069892 | -0.017651 | 9.2006e-05 | 5.8595e-05 | 0.10485 | 0.10485 | 0.10485 | 0.99377 | -0.11875 | 0.99234 | -0.14618 | 28.8052
92 | -0.069984 | -0.017709 | 0.070084 | 0.017773 | 0.00010017 | 6.3796e-05 | 0.10485 | 0.10485 | 0.10485 | 0.99377 | -0.11875 | 0.99532 | -0.088968 | 28.8052
93 | 0.066136 | 0.016709 | -0.06609 | -0.01668 | 4.6299e-05 | 2.947e-05 | 0.099219 | 0.099219 | 0.099219 | 0.99234 | -0.14618 | 0.99158 | -0.16079 | 27.258
94 | 0.0081743 | 0.0020487 | -0.008173 | -0.0020482 | 1.2731e-06 | 5.1901e-07 | 0.012217 | 0.012217 | 0.012217 | 0.99564 | -0.083392 | 0.99547 | -0.086662 | 3.3563
95 | 0.014377 | 0.0036047 | -0.014373 | -0.0036024 | 3.9589e-06 | 2.2376e-06 | 0.021508 | 0.021508 | 0.021508 | 0.9947 | -0.10155 | 0.9944 | -0.10733 | 5.9089
96 | 0.018774 | 0.0047188 | -0.018765 | -0.0047129 | 9.8198e-06 | 5.8701e-06 | 0.028356 | 0.028357 | 0.028357 | 0.98536 | -0.28135 | 0.9848 | -0.29231 | 7.7903
97 | -0.018774 | -0.0047188 | 0.018778 | 0.0047212 | 4.0423e-06 | 2.4163e-06 | 0.028356 | 0.028356 | 0.028356 | 0.98536 | -0.28135 | 0.98559 | -0.27684 | 7.7902
98 | 0.01684 | 0.0042306 | -0.016824 | -0.004221 | 1.6332e-05 | 9.598e-06 | 0.025449 | 0.025449 | 0.025449 | 0.9848 | -0.29231 | 0.98376 | -0.31265 | 6.9915
99 | -0.022534 | -0.0056625 | 0.02254 | 0.0056658 | 5.4106e-06 | 3.3039e-06 | 0.034027 | 0.034027 | 0.034027 | 0.98559 | -0.27684 | 0.98585 | -0.27181 | 9.3481
100 | 0.062338 | 0.01574 | -0.062299 | -0.015715 | 3.8567e-05 | 2.4531e-05 | 0.093589 | 0.093589 | 0.093589 | 0.99158 | -0.16079 | 0.99091 | -0.17372 | 25.7112
101 | 0.0049818 | 0.0012484 | -0.0049812 | -0.0012484 | 5.7533e-07 | 8.5693e-09 | 0.0074467 | 0.0074468 | 0.0074468 | 0.99547 | -0.086662 | 0.99535 | -0.089086 | 2.0458
102 | 0.0098217 | 0.0024616 | -0.0098197 | -0.0024607 | 1.9184e-06 | 9.2059e-07 | 0.014697 | 0.014697 | 0.014697 | 0.9944 | -0.10733 | 0.99419 | -0.11143 | 4.0377
103 | 0.02235 | 0.0056104 | -0.022341 | -0.0056053 | 8.4697e-06 | 5.1791e-06 | 0.03413 | 0.03413 | 0.03413 | 0.97451 | -0.49109 | 0.97411 | -0.49904 | 9.3764
104 | 0.0028574 | 0.00071606 | -0.0028574 | -0.00071613 | 6.1344e-08 | -6.7623e-08 | 0.0043649 | 0.0043649 | 0.0043649 | 0.97411 | -0.49904 | 0.97409 | -0.49949 | 1.1992
105 | 0.019484 | 0.0048892 | -0.019477 | -0.0048849 | 7.0804e-06 | 4.2662e-06 | 0.029765 | 0.029765 | 0.029765 | 0.97411 | -0.49904 | 0.97372 | -0.50667 | 8.1773
106 | 0.002707 | 0.00067838 | -0.002707 | -0.00067843 | 4.1822e-08 | -5.4297e-08 | 0.0041367 | 0.0041368 | 0.0041368 | 0.97372 | -0.50667 | 0.97371 | -0.50699 | 1.1365
107 | 0.01677 | 0.0042066 | -0.016767 | -0.0042047 | 3.2168e-06 | 1.8963e-06 | 0.025629 | 0.025629 | 0.025629 | 0.97372 | -0.50667 | 0.97352 | -0.51069 | 7.0408
108 | 0.014899 | 0.0037385 | -0.014898 | -0.003738 | 8.5432e-07 | 4.8982e-07 | 0.022537 | 0.022537 | 0.022537 | 0.98376 | -0.31265 | 0.98369 | -0.31385 | 6.1915
109 | -0.026295 | -0.006607 | 0.026295 | 0.006607 | 2.0988e-08 | 1.2981e-08 | 0.039695 | 0.039695 | 0.039695 | 0.98585 | -0.27181 | 0.98585 | -0.27179 | 10.9053
110 | 0.058548 | 0.014775 | -0.058512 | -0.014752 | 3.6074e-05 | 2.2927e-05 | 0.087955 | 0.087956 | 0.087956 | 0.99091 | -0.17372 | 0.99024 | -0.18659 | 24.1636
111 | 0.11957 | 0.030599 | -0.11954 | -0.030577 | 3.332e-05 | 2.1181e-05 | 0.17915 | 0.17915 | 0.17915 | 0.99442 | -0.10582 | 0.99412 | -0.11158 | 24.6082
112 | -0.00077118 | -0.00019328 | 0.00077119 | 0.00019302 | 9.9688e-09 | -2.5226e-07 | 0.0011544 | 0.0011543 | 0.0011544 | 0.99406 | -0.11383 | 0.99408 | -0.11356 | 0.31714
113 | -0.0054269 | -0.0013598 | 0.0054274 | 0.0013599 | 5.4879e-07 | 6.3673e-08 | 0.0081233 | 0.0081232 | 0.0081233 | 0.99408 | -0.11356 | 0.99419 | -0.11143 | 2.2317
114 | 0.015423 | 0.0038679 | -0.015421 | -0.0038669 | 1.7689e-06 | 1.0266e-06 | 0.023574 | 0.023574 | 0.023574 | 0.97352 | -0.51069 | 0.9734 | -0.5131 | 6.4764
115 | 0.0013442 | 0.00033678 | -0.0013442 | -0.00033679 | 1.9152e-09 | -1.3819e-08 | 0.0020545 | 0.0020545 | 0.0020545 | 0.97352 | -0.51069 | 0.97352 | -0.51072 | 0.56442
116 | -0.0051503 | -0.0012901 | 0.0051506 | 0.0012901 | 2.7472e-07 | 2.9427e-08 | 0.0078801 | 0.0078801 | 0.0078801 | 0.97251 | -0.53067 | 0.97257 | -0.52955 | 2.1649
117 | 0.0028727 | 0.00071945 | -0.0028727 | -0.00071954 | 8.4596e-08 | -9.0741e-08 | 0.0043953 | 0.0043954 | 0.0043954 | 0.97251 | -0.53067 | 0.97248 | -0.53129 | 1.2075
118 | 0.0022776 | 0.00057064 | -0.0022775 | -0.00057079 | 7.0281e-08 | -1.465e-07 | 0.0034848 | 0.0034848 | 0.0034848 | 0.97251 | -0.53067 | 0.97248 | -0.53132 | 0.95738
119 | -0.0077156 | -0.001933 | 0.0077162 | 0.0019332 | 6.099e-07 | 2.4548e-07 | 0.011804 | 0.011804 | 0.011804 | 0.97257 | -0.52955 | 0.97265 | -0.52789 | 3.243
120 | 0.0013809 | 0.000346 | -0.0013809 | -0.00034608 | 1.1612e-08 | -7.8623e-08 | 0.0021129 | 0.0021129 | 0.0021129 | 0.97248 | -0.53129 | 0.97247 | -0.53147 | 0.58048
121 | 0.0014918 | 0.00037353 | -0.0014917 | -0.00037377 | 4.0608e-08 | -2.3188e-07 | 0.0022825 | 0.0022826 | 0.0022826 | 0.97248 | -0.53129 | 0.97245 | -0.53186 | 0.62708
122 | -0.012638 | -0.0031668 | 0.012647 | 0.0031717 | 8.9131e-06 | 4.9146e-06 | 0.019335 | 0.019334 | 0.019335 | 0.97265 | -0.52789 | 0.9734 | -0.5131 | 5.3117
123 | 0.0013442 | 0.00033679 | -0.0013441 | -0.00033687 | 1.1125e-08 | -8.0263e-08 | 0.0020545 | 0.0020545 | 0.0020545 | 0.97352 | -0.51072 | 0.97351 | -0.51089 | 0.56443
124 | 0.030055 | 0.00755 | -0.030052 | -0.0075486 | 2.2723e-06 | 1.4167e-06 | 0.045366 | 0.045366 | 0.045366 | 0.98593 | -0.27021 | 0.98585 | -0.27179 | 12.4632
125 | -0.03401 | -0.0085413 | 0.034025 | 0.0085509 | 1.5354e-05 | 9.6282e-06 | 0.051335 | 0.051335 | 0.051335 | 0.98593 | -0.27021 | 0.98642 | -0.26075 | 14.1031
126 | -0.035274 | -0.008864 | 0.035279 | 0.0088668 | 4.4166e-06 | 2.7736e-06 | 0.05322 | 0.05322 | 0.05322 | 0.98642 | -0.26075 | 0.98655 | -0.25813 | 14.6208
127 | -0.0391 | -0.0098246 | 0.039102 | 0.0098258 | 1.9042e-06 | 1.2e-06 | 0.058984 | 0.058984 | 0.058984 | 0.98655 | -0.25813 | 0.98661 | -0.25711 | 16.2043
128 | -0.040705 | -0.010228 | 0.040711 | 0.010231 | 5.434e-06 | 3.4287e-06 | 0.061402 | 0.061402 | 0.061402 | 0.98661 | -0.25711 | 0.98675 | -0.25431 | 16.8686
129 | -0.041891 | -0.010527 | 0.041895 | 0.010529 | 3.8005e-06 | 2.3999e-06 | 0.063182 | 0.063182 | 0.063182 | 0.98675 | -0.25431 | 0.98685 | -0.25241 | 17.3576
130 | -0.043473 | -0.010925 | 0.043485 | 0.010932 | 1.1478e-05 | 7.2547e-06 | 0.065562 | 0.065562 | 0.065562 | 0.98685 | -0.25241 | 0.98713 | -0.24688 | 18.0114
131 | -0.044724 | -0.011243 | 0.044726 | 0.011244 | 2.2e-06 | 1.3915e-06 | 0.06743 | 0.06743 | 0.06743 | 0.98713 | -0.24688 | 0.98719 | -0.24585 | 18.5247
132 | -0.04636 | -0.011653 | 0.046387 | 0.011671 | 2.734e-05 | 1.7307e-05 | 0.069892 | 0.069892 | 0.069892 | 0.98719 | -0.24585 | 0.98782 | -0.23351 | 19.2011
133 | -0.047627 | -0.011981 | 0.047708 | 0.012033 | 8.0813e-05 | 5.1184e-05 | 0.071759 | 0.071759 | 0.071759 | 0.98782 | -0.23351 | 0.98965 | -0.19806 | 19.7141
134 | -0.054726 | -0.013792 | 0.054756 | 0.013811 | 3.0043e-05 | 1.9076e-05 | 0.082311 | 0.082311 | 0.082311 | 0.98965 | -0.19806 | 0.99024 | -0.18659 | 22.613
135 | 0.007018 | 0.0017589 | -0.0070169 | -0.0017586 | 1.1715e-06 | 3.8933e-07 | 0.010552 | 0.010552 | 0.010552 | 0.98965 | -0.19806 | 0.98947 | -0.20156 | 2.899
136 | 0.0046779 | 0.0011724 | -0.0046779 | -0.0011724 | 3.3601e-08 | -1.7506e-09 | 0.0070349 | 0.0070349 | 0.0070349 | 0.98947 | -0.20156 | 0.98946 | -0.20171 | 1.9327
137 | 0.0023389 | 0.00058618 | -0.0023389 | -0.00058619 | 8.3943e-09 | -1.7866e-08 | 0.0035174 | 0.0035175 | 0.0035175 | 0.98946 | -0.20171 | 0.98946 | -0.20179 | 0.96633
138 | 0.01297 | 0.003255 | -0.01297 | -0.0032548 | 2.9883e-07 | 1.6498e-07 | 0.019622 | 0.019622 | 0.019622 | 0.98369 | -0.31385 | 0.98367 | -0.31433 | 5.3906
139 | 0.0014917 | 0.00037377 | -0.0014917 | -0.00037386 | 1.5865e-08 | -9.0585e-08 | 0.0022826 | 0.0022826 | 0.0022826 | 0.97245 | -0.53186 | 0.97244 | -0.53209 | 0.62709

## res_trafo
| p_hv_mw | q_hv_mvar | p_lv_mw | q_lv_mvar | pl_mw | ql_mvar | i_hv_ka | i_lv_ka | vm_hv_pu | va_hv_degree | vm_lv_pu | va_lv_degree | loading_percent
0 | -1.2729e-15 | -1.3162e-15 | 0.00165 | 1.2699e-07 | 0.00165 | 1.2699e-07 | 5.2857e-17 | 0.0023815 | 0.99998 | 149.9956 | 1 | 0 | 0.2619

## res_ext_grid
| p_mw | q_mvar
0 | 0.3449 | 0.087578

## res_load
| p_mw | q_mvar
0 | 0.0035986 | 0.00090188
1 | 0.0032207 | 0.00080718
2 | 0.0026995 | 0.00067657
3 | 0.0015022 | 0.00037648
4 | 0.003283 | 0.00082281
5 | 0.0031614 | 0.00079233
6 | 0.0026173 | 0.00065596
7 | 0.003761 | 0.00094261
8 | 0.0032012 | 0.00080229
9 | 0.0029741 | 0.00074539
10 | 0.0027863 | 0.00069832
11 | 0.0031786 | 0.00079664
12 | 0.0031861 | 0.00079852
13 | 0.0026891 | 0.00067395
14 | 0.0034947 | 0.00087586
15 | 0.003035 | 0.00076064
16 | 0.0020044 | 0.00050235
17 | 0.0027919 | 0.00069972
18 | 0.0037293 | 0.00093465
19 | 0.002206 | 0.00055286
20 | 0.0037345 | 0.00093596
21 | 0.00349 | 0.00087468
22 | 0.0033226 | 0.00083273
23 | 0.003147 | 0.00078871
24 | 0.0030685 | 0.00076905
25 | 0.0020705 | 0.00051892
26 | 0.0027268 | 0.00068339
27 | 0.0039939 | 0.001001
28 | 0.0030974 | 0.00077629
29 | 0.0034282 | 0.00085918
30 | 0.0057704 | 0.0014462
31 | 0.0022066 | 0.00055303
32 | 0.0020847 | 0.00052247
33 | 0.0038564 | 0.00096651
34 | 0.0020847 | 0.00052247
35 | 0.0047293 | 0.0011853
36 | 0.0038296 | 0.00095979
37 | 0.0024468 | 0.00061323
38 | 0.002338 | 0.00058595
39 | 0.0024057 | 0.00060292
40 | 0.0046779 | 0.0011724
41 | 0.0024034 | 0.00060235
42 | 0.0023527 | 0.00058963
43 | 0.0022083 | 0.00055346
44 | 0.0041434 | 0.0010384
45 | 0.0023527 | 0.00058963
46 | 0.0022083 | 0.00055346
47 | 0.0028202 | 0.0007068
48 | 0.0016837 | 0.00042197
49 | 0.0023527 | 0.00058964
50 | 0.0022083 | 0.00055346
51 | 0.013012 | 0.0032611
52 | 0.011797 | 0.0029565
53 | 0.011622 | 0.0029127
54 | 0.0022069 | 0.00055309
55 | 0.011132 | 0.0027898
56 | 0.0032003 | 0.00080206
57 | 0.0026779 | 0.00067115
58 | 0.0022863 | 0.00057299
59 | 0.0026908 | 0.00067438
60 | 0.0037559 | 0.00094132
61 | 0.0028187 | 0.00070642
62 | 0.003199 | 0.00080174
63 | 0.0028405 | 0.00071189
64 | 0.0019244 | 0.00048229
65 | 0.0037559 | 0.00094133
66 | 0.003752 | 0.00094035
67 | 0.0031912 | 0.00079979
68 | 0.0045517 | 0.0011408
69 | 0.0067472 | 0.001691
70 | 0.0038266 | 0.00095904
71 | 0.0028574 | 0.00071613
72 | 0.0019252 | 0.00048251
73 | 0.0037554 | 0.00094119
74 | 0.0037514 | 0.00094018
75 | 0.0016837 | 0.00042197
76 | 0.0016838 | 0.000422
77 | 0.00077118 | 0.00019328
78 | 0.0046557 | 0.0011668
79 | 0.0043923 | 0.0011008
80 | 0.0049812 | 0.0012484
81 | 0.002707 | 0.00067843
82 | 0.002565 | 0.00064285
83 | 0.0022775 | 0.00057079
84 | 0.0049221 | 0.0012336
85 | 0.0027736 | 0.00069514
86 | 0.0013441 | 0.00033687
87 | 0.0039551 | 0.00099124
88 | 0.0037571 | 0.00094162
89 | 0.0012493 | 0.00031311
90 | 0.0038216 | 0.00095777
91 | 0.0016031 | 0.00040177
92 | 0.0011805 | 0.00029586
93 | 0.0015783 | 0.00039556
94 | 0.0012393 | 0.0003106
95 | 0.0016335 | 0.00040939
96 | 0.0012397 | 0.00031069
97 | 0.0037562 | 0.00094139
98 | 0.0023389 | 0.00058619
99 | 0.0023389 | 0.00058619
100 | 0.0019273 | 0.00048302
101 | 0.0019254 | 0.00048255
102 | 0.0023389 | 0.00058619
103 | 0.0014917 | 0.00037386
104 | 0.0013809 | 0.00034608

## dtypes
| element | column | dtype
0 | bus | name | object
1 | bus | vn_kv | float64
2 | bus | type | object
3 | bus | zone | object
4 | bus | in_service | bool
5 | load | name | object
6 | load | bus | uint32
7 | load | p_mw | float64
8 | load | q_mvar | float64
9 | load | const_z_percent | float64
10 | load | const_i_percent | float64
11 | load | sn_mva | float64
12 | load | scaling | float64
13 | load | in_service | bool
14 | load | type | object
15 | ext_grid | name | object
16 | ext_grid | bus | uint32
17 | ext_grid | vm_pu | float64
18 | ext_grid | va_degree | float64
19 | ext_grid | slack_weight | float64
20 | ext_grid | in_service | bool
21 | line | name | object
22 | line | std_type | object
23 | line | from_bus | uint32
24 | line | to_bus | uint32
25 | line | length_km | float64
26 | line | r_ohm_per_km | float64
27 | line | x_ohm_per_km | float64
28 | line | c_nf_per_km | float64
29 | line | g_us_per_km | float64
30 | line | max_i_ka | float64
31 | line | df | float64
32 | line | parallel | uint32
33 | line | type | object
34 | line | in_service | bool
35 | trafo | name | object
36 | trafo | std_type | object
37 | trafo | hv_bus | uint32
38 | trafo | lv_bus | uint32
39 | trafo | sn_mva | float64
40 | trafo | vn_hv_kv | float64
41 | trafo | vn_lv_kv | float64
42 | trafo | vk_percent | float64
43 | trafo | vkr_percent | float64
44 | trafo | pfe_kw | float64
45 | trafo | i0_percent | float64
46 | trafo | shift_degree | float64
47 | trafo | tap_side | object
48 | trafo | tap_neutral | int32
49 | trafo | tap_min | int32
50 | trafo | tap_max | int32
51 | trafo | tap_step_percent | float64
52 | trafo | tap_step_degree | float64
53 | trafo | tap_pos | int32
54 | trafo | tap_phase_shifter | bool
55 | trafo | parallel | uint32
56 | trafo | df | float64
57 | trafo | in_service | bool
58 | line_geodata | coords | object
59 | bus_geodata | x | float64
60 | bus_geodata | y | float64
61 | bus_geodata | coords | object
62 | res_bus | vm_pu | float64
63 | res_bus | va_degree | float64
64 | res_bus | p_mw | float64
65 | res_bus | q_mvar | float64
66 | res_line | p_from_mw | float64
67 | res_line | q_from_mvar | float64
68 | res_line | p_to_mw | float64
69 | res_line | q_to_mvar | float64
70 | res_line | pl_mw | float64
71 | res_line | ql_mvar | float64
72 | res_line | i_from_ka | float64
73 | res_line | i_to_ka | float64
74 | res_line | i_ka | float64
75 | res_line | vm_from_pu | float64
76 | res_line | va_from_degree | float64
77 | res_line | vm_to_pu | float64
78 | res_line | va_to_degree | float64
79 | res_line | loading_percent | float64
80 | res_trafo | p_hv_mw | float64
81 | res_trafo | q_hv_mvar | float64
82 | res_trafo | p_lv_mw | float64
83 | res_trafo | q_lv_mvar | float64
84 | res_trafo | pl_mw | float64
85 | res_trafo | ql_mvar | float64
86 | res_trafo | i_hv_ka | float64
87 | res_trafo | i_lv_ka | float64
88 | res_trafo | vm_hv_pu | float64
89 | res_trafo | va_hv_degree | float64
90 | res_trafo | vm_lv_pu | float64
91 | res_trafo | va_lv_degree | float64
92 | res_trafo | loading_percent | float64
93 | res_ext_grid | p_mw | float64
94 | res_ext_grid | q_mvar | float64
95 | res_load | p_mw | float64
96 | res_load | q_mvar | float64

## parameters
| version | format_version | converged | OPF_converged | name | f_hz | sn_mva
0 | 2.14.6 | 2.14.0 | TRUE | FALSE |  | 50 | 1