## bus
| name | vn_kv | type | zone | in_service
0 | bus_LV_1051-15_0_4_node_0 | 0.4 | n |  | TRUE
1 | bus_LV_1051-15_0_4_node_1 | 0.4 | n |  | TRUE
2 | bus_LV_1051-15_0_4_node_2 | 0.4 | n |  | TRUE
3 | bus_LV_1051-15_0_4_node_5 | 0.4 | n |  | TRUE
4 | bus_LV_1051-15_0_4_node_10 | 0.4 | n |  | TRUE
5 | bus_LV_1051-15_0_4_node_24 | 0.4 | n |  | TRUE
6 | bus_LV_1051-15_0_4_node_11 | 0.4 | n |  | TRUE
7 | bus_LV_1051-15_0_4_node_36 | 0.4 | n |  | TRUE
8 | bus_LV_1051-15_0_4_node_6 | 0.4 | n |  | TRUE
9 | bus_LV_1051-15_0_4_node_29 | 0.4 | n |  | TRUE
10 | bus_LV_1051-15_0_4_node_27 | 0.4 | n |  | TRUE
11 | bus_LV_1051-15_0_4_node_7 | 0.4 | n |  | TRUE
12 | bus_LV_1051-15_0_4_node_9 | 0.4 | n |  | TRUE
13 | bus_LV_1051-15_0_4_node_53 | 0.4 | n |  | TRUE
14 | bus_LV_1051-15_0_4_node_66 | 0.4 | n |  | TRUE
15 | bus_LV_1051-15_0_4_node_8 | 0.4 | n |  | TRUE
16 | bus_LV_1051-15_0_4_node_28 | 0.4 | n |  | TRUE
17 | bus_LV_1051-15_0_4_node_26 | 0.4 | n |  | TRUE
18 | bus_LV_1051-15_0_4_node_69 | 0.4 | n |  | TRUE
19 | bus_LV_1051-15_0_4_node_92 | 0.4 | n |  | TRUE
20 | bus_LV_1051-15_0_4_node_25 | 0.4 | n |  | TRUE
21 | bus_LV_1051-15_0_4_node_18 | 0.4 | n |  | TRUE
22 | bus_LV_1051-15_0_4_node_12 | 0.4 | n |  | TRUE
23 | bus_LV_1051-15_0_4_node_77 | 0.4 | n |  | TRUE
24 | bus_LV_1051-15_0_4_node_73 | 0.4 | n |  | TRUE
25 | bus_LV_1051-15_0_4_node_13 | 0.4 | n |  | TRUE
26 | bus_LV_1051-15_0_4_node_80 | 0.4 | n |  | TRUE
27 | bus_LV_1051-15_0_4_node_14 | 0.4 | n |  | TRUE
28 | bus_LV_1051-15_0_4_node_47 | 0.4 | n |  | TRUE
29 | bus_LV_1051-15_0_4_node_15 | 0.4 | n |  | TRUE
30 | bus_LV_1051-15_0_4_node_84 | 0.4 | n |  | TRUE
31 | bus_LV_1051-15_0_4_node_75 | 0.4 | n |  | TRUE
32 | bus_LV_1051-15_0_4_node_17 | 0.4 | n |  | TRUE
33 | bus_LV_1051-15_0_4_node_46 | 0.4 | n |  | TRUE
34 | bus_LV_1051-15_0_4_node_20 | 0.4 | n |  | TRUE
35 | bus_LV_1051-15_0_4_node_30 | 0.4 | n |  | TRUE
36 | bus_LV_1051-15_0_4_node_19 | 0.4 | n |  | TRUE
37 | bus_LV_1051-15_0_4_node_39 | 0.4 | n |  | TRUE
38 | bus_LV_1051-15_0_4_node_34 | 0.4 | n |  | TRUE
39 | bus_LV_1051-15_0_4_node_21 | 0.4 | n |  | TRUE
40 | bus_LV_1051-15_0_4_node_35 | 0.4 | n |  | TRUE
41 | bus_LV_1051-15_0_4_node_22 | 0.4 | n |  | TRUE
42 | bus_LV_1051-15_0_4_node_33 | 0.4 | n |  | TRUE
43 | bus_LV_1051-15_0_4_node_23 | 0.4 | n |  | TRUE
44 | bus_LV_1051-15_0_4_node_31 | 0.4 | n |  | TRUE
45 | bus_LV_1051-15_0_4_node_40 | 0.4 | n |  | TRUE
46 | bus_LV_1051-15_0_4_node_67 | 0.4 | n |  | TRUE
47 | bus_LV_1051-15_0_4_node_65 | 0.4 | n |  | TRUE
48 | bus_LV_1051-15_0_4_node_63 | 0.4 | n |  | TRUE
49 | bus_LV_1051-15_0_4_node_64 | 0.4 | n |  | TRUE
50 | bus_LV_1051-15_0_4_node_37 | 0.4 | n |  | TRUE
51 | bus_LV_1051-15_0_4_node_68 | 0.4 | n |  | TRUE
52 | bus_LV_1051-15_0_4_node_78 | 0.4 | n |  | TRUE
53 | bus_LV_1051-15_0_4_node_72 | 0.4 | n |  | TRUE
54 | bus_LV_1051-15_0_4_node_81 | 0.4 | n |  | TRUE
55 | bus_LV_1051-15_0_4_node_76 | 0.4 | n |  | TRUE
56 | bus_LV_1051-15_0_4_node_41 | 0.4 | n |  | TRUE
57 | bus_LV_1051-15_0_4_node_51 | 0.4 | n |  | TRUE
58 | bus_LV_1051-15_0_4_node_48 | 0.4 | n |  | TRUE
59 | bus_LV_1051-15_0_4_node_42 | 0.4 | n |  | TRUE
60 | bus_LV_1051-15_0_4_node_55 | 0.4 | n |  | TRUE
61 | bus_LV_1051-15_0_4_node_54 | 0.4 | n |  | TRUE
62 | bus_LV_1051-15_0_4_node_43 | 0.4 | n |  | TRUE
63 | bus_LV_1051-15_0_4_node_79 | 0.4 | n |  | TRUE
64 | bus_LV_1051-15_0_4_node_44 | 0.4 | n |  | TRUE
65 | bus_LV_1051-15_0_4_node_93 | 0.4 | n |  | TRUE
66 | bus_LV_1051-15_0_4_node_45 | 0.4 | n |  | TRUE
67 | bus_LV_1051-15_0_4_node_49 | 0.4 | n |  | TRUE
68 | bus_LV_1051-15_0_4_node_74 | 0.4 | n |  | TRUE
69 | bus_LV_1051-15_0_4_node_32 | 0.4 | n |  | TRUE
70 | bus_LV_1051-15_0_4_node_88 | 0.4 | n |  | TRUE
71 | bus_LV_1051-15_0_4_node_89 | 0.4 | n |  | TRUE
72 | bus_LV_1051-15_0_4_node_87 | 0.4 | n |  | TRUE
73 | bus_LV_1051-15_0_4_node_85 | 0.4 | n |  | TRUE
74 | bus_LV_1051-15_0_4_node_38 | 0.4 | n |  | TRUE
75 | bus_LV_1051-15_0_4_node_56 | 0.4 | n |  | TRUE
76 | bus_LV_1051-15_0_4_node_50 | 0.4 | n |  | TRUE
77 | bus_LV_1051-15_0_4_node_82 | 0.4 | n |  | TRUE
78 | bus_LV_1051-15_0_4_node_52 | 0.4 | n |  | TRUE
79 | bus_LV_1051-15_0_4_node_71 | 0.4 | n |  | TRUE
80 | bus_LV_1051-15_0_4_node_70 | 0.4 | n |  | TRUE
81 | bus_LV_1051-15_0_4_node_61 | 0.4 | n |  | TRUE
82 | bus_LV_1051-15_0_4_node_59 | 0.4 | n |  | TRUE
83 | bus_LV_1051-15_0_4_node_57 | 0.4 | n |  | TRUE
84 | bus_LV_1051-15_0_4_node_58 | 0.4 | n |  | TRUE
85 | bus_LV_1051-15_0_4_node_60 | 0.4 | n |  | TRUE
86 | bus_LV_1051-15_0_4_node_62 | 0.4 | n |  | TRUE
87 | bus_LV_1051-15_0_4_node_83 | 0.4 | n |  | TRUE
88 | bus_LV_1051-15_0_4_node_86 | 0.4 | n |  | TRUE
89 | bus_LV_1051-15_0_4_node_90 | 0.4 | n |  | TRUE
90 | bus_LV_1051-15_0_4_node_91 | 0.4 | n |  | TRUE
91 | bus_MV_211_0_node_173 | 20 | n |  | TRUE

## load
| name | bus | p_mw | q_mvar | const_z_percent | const_i_percent | sn_mva | scaling | in_service | type
0 | LV_1051-15_0_4_load_0 | 0 | 0.024591 | 0.0061631 | 0 | 0 |  | 1 | TRUE | wye
1 | LV_1051-15_0_4_load_24 | 5 | 0.014998 | 0.0037589 | 0 | 0 |  | 1 | TRUE | wye
2 | LV_1051-15_0_4_load_36 | 7 | 0.04264 | 0.010687 | 0 | 0 |  | 1 | TRUE | wye
3 | LV_1051-15_0_4_load_29 | 9 | 0.0058642 | 0.0014697 | 0 | 0 |  | 1 | TRUE | wye
4 | LV_1051-15_0_4_load_27 | 10 | 0.027919 | 0.0069972 | 0 | 0 |  | 1 | TRUE | wye
5 | LV_1051-15_0_4_load_53 | 13 | 0.013772 | 0.0034515 | 0 | 0 |  | 1 | TRUE | wye
6 | LV_1051-15_0_4_load_28 | 16 | 0.0037144 | 0.00093092 | 0 | 0 |  | 1 | TRUE | wye
7 | LV_1051-15_0_4_load_26 | 17 | 0.0037123 | 0.0009304 | 0 | 0 |  | 1 | TRUE | wye
8 | LV_1051-15_0_4_load_69 | 18 | 0.013836 | 0.0034677 | 0 | 0 |  | 1 | TRUE | wye
9 | LV_1051-15_0_4_load_92 | 19 | 0.025322 | 0.0063464 | 0 | 0 |  | 1 | TRUE | wye
10 | LV_1051-15_0_4_load_25 | 20 | 0.0028619 | 0.00071727 | 0 | 0 |  | 1 | TRUE | wye
11 | LV_1051-15_0_4_load_73 | 24 | 0.0056955 | 0.0014274 | 0 | 0 |  | 1 | TRUE | wye
12 | LV_1051-15_0_4_load_80 | 26 | 0.0013691 | 0.00034312 | 0 | 0 |  | 1 | TRUE | wye
13 | LV_1051-15_0_4_load_47 | 28 | 0.001389 | 0.00034811 | 0 | 0 |  | 1 | TRUE | wye
14 | LV_1051-15_0_4_load_84 | 30 | 0.0025354 | 0.00063543 | 0 | 0 |  | 1 | TRUE | wye
15 | LV_1051-15_0_4_load_75 | 31 | 0.0024858 | 0.000623 | 0 | 0 |  | 1 | TRUE | wye
16 | LV_1051-15_0_4_load_46 | 33 | 0.0013719 | 0.00034382 | 0 | 0 |  | 1 | TRUE | wye
17 | LV_1051-15_0_4_load_30 | 35 | 0.0037177 | 0.00093174 | 0 | 0 |  | 1 | TRUE | wye
18 | LV_1051-15_0_4_load_39 | 37 | 0.0030944 | 0.00077554 | 0 | 0 |  | 1 | TRUE | wye
19 | LV_1051-15_0_4_load_35 | 40 | 0.013371 | 0.0033512 | 0 | 0 |  | 1 | TRUE | wye
20 | LV_1051-15_0_4_load_33 | 42 | 0.0037197 | 0.00093224 | 0 | 0 |  | 1 | TRUE | wye
21 | LV_1051-15_0_4_load_31 | 44 | 0.0035222 | 0.00088275 | 0 | 0 |  | 1 | TRUE | wye
22 | LV_1051-15_0_4_load_40 | 45 | 0.0031413 | 0.00078728 | 0 | 0 |  | 1 | TRUE | wye
23 | LV_1051-15_0_4_load_67 | 46 | 0.0033467 | 0.00083877 | 0 | 0 |  | 1 | TRUE | wye
24 | LV_1051-15_0_4_load_63 | 48 | 0.011409 | 0.0028595 | 0 | 0 |  | 1 | TRUE | wye
25 | LV_1051-15_0_4_load_37 | 50 | 0.0055765 | 0.0013976 | 0 | 0 |  | 1 | TRUE | wye
26 | LV_1051-15_0_4_load_68 | 51 | 0.0017376 | 0.00043549 | 0 | 0 |  | 1 | TRUE | wye
27 | LV_1051-15_0_4_load_78 | 52 | 0.0020674 | 0.00051813 | 0 | 0 |  | 1 | TRUE | wye
28 | LV_1051-15_0_4_load_72 | 53 | 0.0025056 | 0.00062797 | 0 | 0 |  | 1 | TRUE | wye
29 | LV_1051-15_0_4_load_81 | 54 | 0.00151 | 0.00037844 | 0 | 0 |  | 1 | TRUE | wye
30 | LV_1051-15_0_4_load_48 | 58 | 0.0098471 | 0.0024679 | 0 | 0 |  | 1 | TRUE | wye
31 | LV_1051-15_0_4_load_55 | 60 | 0.0019079 | 0.00047817 | 0 | 0 |  | 1 | TRUE | wye
32 | LV_1051-15_0_4_load_54 | 61 | 0.0015462 | 0.00038751 | 0 | 0 |  | 1 | TRUE | wye
33 | LV_1051-15_0_4_load_79 | 63 | 0.0065615 | 0.0016445 | 0 | 0 |  | 1 | TRUE | wye
34 | LV_1051-15_0_4_load_93 | 65 | 0.004524 | 0.0011338 | 0 | 0 |  | 1 | TRUE | wye
35 | LV_1051-15_0_4_load_74 | 68 | 0.0061449 | 0.00154 | 0 | 0 |  | 1 | TRUE | wye
36 | LV_1051-15_0_4_load_32 | 69 | 0.003707 | 0.00092907 | 0 | 0 |  | 1 | TRUE | wye
37 | LV_1051-15_0_4_load_85 | 73 | 0.0013254 | 0.00033217 | 0 | 0 |  | 1 | TRUE | wye
38 | LV_1051-15_0_4_load_38 | 74 | 0.034291 | 0.0085941 | 0 | 0 |  | 1 | TRUE | wye
39 | LV_1051-15_0_4_load_56 | 75 | 0.0014377 | 0.00036031 | 0 | 0 |  | 1 | TRUE | wye
40 | LV_1051-15_0_4_load_82 | 77 | 0.0026326 | 0.0006598 | 0 | 0 |  | 1 | TRUE | wye
41 | LV_1051-15_0_4_load_52 | 78 | 0.0018015 | 0.0004515 | 0 | 0 |  | 1 | TRUE | wye
42 | LV_1051-15_0_4_load_71 | 79 | 0.0017352 | 0.00043489 | 0 | 0 |  | 1 | TRUE | wye
43 | LV_1051-15_0_4_load_70 | 80 | 0.014303 | 0.0035848 | 0 | 0 |  | 1 | TRUE | wye
44 | LV_1051-15_0_4_load_61 | 81 | 0.0013226 | 0.00033147 | 0 | 0 |  | 1 | TRUE | wye
45 | LV_1051-15_0_4_load_59 | 82 | 0.001477 | 0.00037017 | 0 | 0 |  | 1 | TRUE | wye
46 | LV_1051-15_0_4_load_57 | 83 | 0.0011493 | 0.00028805 | 0 | 0 |  | 1 | TRUE | wye
47 | LV_1051-15_0_4_load_58 | 84 | 0.0018442 | 0.00046221 | 0 | 0 |  | 1 | TRUE | wye
48 | LV_1051-15_0_4_load_60 | 85 | 0.0017787 | 0.00044578 | 0 | 0 |  | 1 | TRUE | wye
49 | LV_1051-15_0_4_load_62 | 86 | 0.0024346 | 0.00061016 | 0 | 0 |  | 1 | TRUE | wye
50 | LV_1051-15_0_4_load_83 | 87 | 0.0023414 | 0.0005868 | 0 | 0 |  | 1 | TRUE | wye
51 | LV_1051-15_0_4_load_86 | 88 | 0.0074103 | 0.0018572 | 0 | 0 |  | 1 | TRUE | wye
52 | LV_1051-15_0_4_load_90 | 89 | 0.0019076 | 0.00047809 | 0 | 0 |  | 1 | TRUE | wye
53 | LV_1051-15_0_4_load_91 | 90 | 0.011072 | 0.0027748 | 0 | 0 |  | 1 | TRUE | wye

## ext_grid
| name | bus | vm_pu | va_degree | slack_weight | in_service
0 |  | 15 | 1 | 0 | 1 | TRUE

## line
| name | std_type | from_bus | to_bus | length_km | r_ohm_per_km | x_ohm_per_km | c_nf_per_km | g_us_per_km | max_i_ka | df | parallel | type | in_service
0 | LV_1051-15_0_4_line_0 |  | 0 | 1 | 0.018059 | 0.125 | 0.08 | 261 | 0 | 0.364 | 1 | 1 | cs | TRUE
1 | LV_1051-15_0_4_line_1 |  | 0 | 2 | 0.015941 | 0.125 | 0.08 | 261 | 0 | 0.364 | 1 | 1 | cs | TRUE
2 | LV_1051-15_0_4_line_2 |  | 1 | 3 | 0.056527 | 0.125 | 0.08 | 261 | 0 | 0.364 | 1 | 1 | cs | TRUE
3 | LV_1051-15_0_4_line_3 |  | 1 | 4 | 0.016357 | 0.125 | 0.08 | 261 | 0 | 0.364 | 1 | 1 | cs | TRUE
4 | LV_1051-15_0_4_line_4 |  | 2 | 5 | 0.043724 | 0.125 | 0.08 | 261 | 0 | 0.364 | 1 | 1 | cs | TRUE
5 | LV_1051-15_0_4_line_5 |  | 2 | 6 | 0.039491 | 0.125 | 0.08 | 261 | 0 | 0.364 | 1 | 2 | cs | TRUE
6 | LV_1051-15_0_4_line_6 |  | 3 | 7 | 0.0099914 | 0.125 | 0.08 | 261 | 0 | 0.364 | 1 | 1 | cs | TRUE
7 | LV_1051-15_0_4_line_7 |  | 4 | 19 | 0.022643 | 0.125 | 0.08 | 261 | 0 | 0.364 | 1 | 1 | cs | TRUE
8 | LV_1051-15_0_4_line_8 |  | 6 | 20 | 0.04161 | 0.125 | 0.08 | 261 | 0 | 0.364 | 1 | 1 | cs | TRUE
9 | LV_1051-15_0_4_line_9 |  | 6 | 21 | 0.0079557 | 0.125 | 0.08 | 261 | 0 | 0.364 | 1 | 2 | cs | TRUE
10 | LV_1051-15_0_4_line_10 |  | 7 | 50 | 0.0055073 | 0.125 | 0.08 | 261 | 0 | 0.364 | 1 | 1 | cs | TRUE
11 | LV_1051-15_0_4_line_11 |  | 8 | 9 | 0.019516 | 0.125 | 0.08 | 261 | 0 | 0.364 | 1 | 1 | cs | TRUE
12 | LV_1051-15_0_4_line_12 |  | 8 | 10 | 0.012255 | 0.125 | 0.08 | 261 | 0 | 0.364 | 1 | 1 | cs | TRUE
13 | LV_1051-15_0_4_line_13 |  | 9 | 22 | 0.012504 | 0.125 | 0.08 | 261 | 0 | 0.364 | 1 | 1 | cs | TRUE
14 | LV_1051-15_0_4_line_14 |  | 10 | 17 | 0.010336 | 0.125 | 0.08 | 261 | 0 | 0.364 | 1 | 2 | cs | TRUE
15 | LV_1051-15_0_4_line_15 |  | 11 | 12 | 0.016412 | 0.125 | 0.08 | 261 | 0 | 0.364 | 1 | 1 | cs | TRUE
16 | LV_1051-15_0_4_line_16 |  | 11 | 13 | 0.0084287 | 0.125 | 0.08 | 261 | 0 | 0.364 | 1 | 1 | cs | TRUE
17 | LV_1051-15_0_4_line_17 |  | 11 | 14 | 0.039574 | 0.125 | 0.08 | 261 | 0 | 0.364 | 1 | 1 | cs | TRUE
18 | LV_1051-15_0_4_line_18 |  | 12 | 18 | 0.015521 | 0.125 | 0.08 | 261 | 0 | 0.364 | 1 | 1 | cs | TRUE
19 | LV_1051-15_0_4_line_19 |  | 14 | 51 | 0.01407 | 0.125 | 0.08 | 261 | 0 | 0.364 | 1 | 1 | cs | TRUE
20 | LV_1051-15_0_4_line_20 |  | 14 | 49 | 0.009357 | 0.125 | 0.08 | 261 | 0 | 0.364 | 1 | 1 | cs | TRUE
21 | LV_1051-15_0_4_line_21 |  | 15 | 16 | 0.021709 | 0.125 | 0.08 | 261 | 0 | 0.364 | 1 | 2 | cs | TRUE
22 | LV_1051-15_0_4_line_22 |  | 15 | 17 | 0.019548 | 0.125 | 0.08 | 261 | 0 | 0.364 | 1 | 2 | cs | TRUE
23 | LV_1051-15_0_4_line_23 |  | 16 | 35 | 0.0067168 | 0.125 | 0.08 | 261 | 0 | 0.364 | 1 | 2 | cs | TRUE
24 | LV_1051-15_0_4_line_24 |  | 21 | 35 | 0.0082545 | 0.125 | 0.08 | 261 | 0 | 0.364 | 1 | 2 | cs | TRUE
25 | LV_1051-15_0_4_line_25 |  | 21 | 27 | 0.023617 | 0.125 | 0.08 | 261 | 0 | 0.364 | 1 | 1 | cs | TRUE
26 | LV_1051-15_0_4_line_26 |  | 22 | 23 | 0.002608 | 0.125 | 0.08 | 261 | 0 | 0.364 | 1 | 1 | cs | TRUE
27 | LV_1051-15_0_4_line_27 |  | 22 | 24 | 0.018861 | 0.125 | 0.08 | 261 | 0 | 0.364 | 1 | 1 | cs | TRUE
28 | LV_1051-15_0_4_line_28 |  | 23 | 52 | 0.040558 | 0.125 | 0.08 | 261 | 0 | 0.364 | 1 | 1 | cs | TRUE
29 | LV_1051-15_0_4_line_29 |  | 23 | 25 | 0.012135 | 0.125 | 0.08 | 261 | 0 | 0.364 | 1 | 1 | cs | TRUE
30 | LV_1051-15_0_4_line_30 |  | 24 | 53 | 0.013593 | 0.125 | 0.08 | 261 | 0 | 0.364 | 1 | 1 | cs | TRUE
31 | LV_1051-15_0_4_line_31 |  | 25 | 26 | 0.014863 | 0.125 | 0.08 | 261 | 0 | 0.364 | 1 | 1 | cs | TRUE
32 | LV_1051-15_0_4_line_32 |  | 26 | 54 | 0.016876 | 0.125 | 0.08 | 261 | 0 | 0.364 | 1 | 1 | cs | TRUE
33 | LV_1051-15_0_4_line_33 |  | 27 | 28 | 0.046413 | 0.125 | 0.08 | 261 | 0 | 0.364 | 1 | 1 | cs | TRUE
34 | LV_1051-15_0_4_line_34 |  | 28 | 32 | 0.014005 | 0.125 | 0.08 | 261 | 0 | 0.364 | 1 | 1 | cs | TRUE
35 | LV_1051-15_0_4_line_35 |  | 29 | 30 | 0.014115 | 0.125 | 0.08 | 261 | 0 | 0.364 | 1 | 1 | cs | TRUE
36 | LV_1051-15_0_4_line_36 |  | 29 | 31 | 0.019141 | 0.125 | 0.08 | 261 | 0 | 0.364 | 1 | 1 | cs | TRUE
37 | LV_1051-15_0_4_line_37 |  | 31 | 38 | 0.016894 | 0.125 | 0.08 | 261 | 0 | 0.364 | 1 | 1 | cs | TRUE
38 | LV_1051-15_0_4_line_38 |  | 32 | 33 | 0.017876 | 0.125 | 0.08 | 261 | 0 | 0.364 | 1 | 1 | cs | TRUE
39 | LV_1051-15_0_4_line_39 |  | 32 | 34 | 0.023532 | 0.125 | 0.08 | 261 | 0 | 0.364 | 1 | 1 | cs | TRUE
40 | LV_1051-15_0_4_line_40 |  | 33 | 55 | 0.0095494 | 0.125 | 0.08 | 261 | 0 | 0.364 | 1 | 1 | cs | TRUE
41 | LV_1051-15_0_4_line_41 |  | 34 | 38 | 0.025359 | 0.125 | 0.08 | 261 | 0 | 0.364 | 1 | 1 | cs | TRUE
42 | LV_1051-15_0_4_line_42 |  | 34 | 36 | 0.015838 | 0.125 | 0.08 | 261 | 0 | 0.364 | 1 | 1 | cs | TRUE
43 | LV_1051-15_0_4_line_43 |  | 36 | 37 | 0.021444 | 0.125 | 0.08 | 261 | 0 | 0.364 | 1 | 1 | cs | TRUE
44 | LV_1051-15_0_4_line_44 |  | 37 | 45 | 0.023444 | 0.125 | 0.08 | 261 | 0 | 0.364 | 1 | 1 | cs | TRUE
45 | LV_1051-15_0_4_line_45 |  | 38 | 68 | 0.070046 | 0.125 | 0.08 | 261 | 0 | 0.364 | 1 | 1 | cs | TRUE
46 | LV_1051-15_0_4_line_46 |  | 39 | 40 | 0.024746 | 0.125 | 0.08 | 261 | 0 | 0.364 | 1 | 1 | cs | TRUE
47 | LV_1051-15_0_4_line_47 |  | 39 | 41 | 0.047569 | 0.125 | 0.08 | 261 | 0 | 0.364 | 1 | 1 | cs | TRUE
48 | LV_1051-15_0_4_line_48 |  | 41 | 42 | 0.013237 | 0.125 | 0.08 | 261 | 0 | 0.364 | 1 | 1 | cs | TRUE
49 | LV_1051-15_0_4_line_49 |  | 41 | 43 | 0.0096764 | 0.125 | 0.08 | 261 | 0 | 0.364 | 1 | 1 | cs | TRUE
50 | LV_1051-15_0_4_line_50 |  | 41 | 44 | 0.016398 | 0.125 | 0.08 | 261 | 0 | 0.364 | 1 | 1 | cs | TRUE
51 | LV_1051-15_0_4_line_51 |  | 43 | 45 | 0.023411 | 0.125 | 0.08 | 261 | 0 | 0.364 | 1 | 1 | cs | TRUE
52 | LV_1051-15_0_4_line_52 |  | 44 | 69 | 0.026045 | 0.125 | 0.08 | 261 | 0 | 0.364 | 1 | 1 | cs | TRUE
53 | LV_1051-15_0_4_line_53 |  | 46 | 47 | 0.0084365 | 0.125 | 0.08 | 261 | 0 | 0.364 | 1 | 1 | cs | TRUE
54 | LV_1051-15_0_4_line_54 |  | 47 | 49 | 0.007628 | 0.125 | 0.08 | 261 | 0 | 0.364 | 1 | 1 | cs | TRUE
55 | LV_1051-15_0_4_line_55 |  | 48 | 49 | 0.02163 | 0.125 | 0.08 | 261 | 0 | 0.364 | 1 | 1 | cs | TRUE
56 | LV_1051-15_0_4_line_56 |  | 50 | 74 | 0.044715 | 0.125 | 0.08 | 261 | 0 | 0.364 | 1 | 1 | cs | TRUE
57 | LV_1051-15_0_4_line_57 |  | 51 | 80 | 0.0080828 | 0.125 | 0.08 | 261 | 0 | 0.364 | 1 | 1 | cs | TRUE
58 | LV_1051-15_0_4_line_58 |  | 52 | 62 | 0.013933 | 0.125 | 0.08 | 261 | 0 | 0.364 | 1 | 1 | cs | TRUE
59 | LV_1051-15_0_4_line_59 |  | 53 | 86 | 0.00808 | 0.125 | 0.08 | 261 | 0 | 0.364 | 1 | 1 | cs | TRUE
60 | LV_1051-15_0_4_line_60 |  | 55 | 77 | 0.018467 | 0.125 | 0.08 | 261 | 0 | 0.364 | 1 | 1 | cs | TRUE
61 | LV_1051-15_0_4_line_61 |  | 56 | 57 | 0.004578 | 0.125 | 0.08 | 261 | 0 | 0.364 | 1 | 1 | cs | TRUE
62 | LV_1051-15_0_4_line_62 |  | 56 | 58 | 0.017676 | 0.125 | 0.08 | 261 | 0 | 0.364 | 1 | 1 | cs | TRUE
63 | LV_1051-15_0_4_line_63 |  | 57 | 61 | 0.0033443 | 0.125 | 0.08 | 261 | 0 | 0.364 | 1 | 1 | cs | TRUE
64 | LV_1051-15_0_4_line_64 |  | 58 | 67 | 0.0092945 | 0.125 | 0.08 | 261 | 0 | 0.364 | 1 | 1 | cs | TRUE
65 | LV_1051-15_0_4_line_65 |  | 59 | 60 | 0.019473 | 0.125 | 0.08 | 261 | 0 | 0.364 | 1 | 1 | cs | TRUE
66 | LV_1051-15_0_4_line_66 |  | 59 | 61 | 0.046389 | 0.125 | 0.08 | 261 | 0 | 0.364 | 1 | 1 | cs | TRUE
67 | LV_1051-15_0_4_line_67 |  | 60 | 75 | 0.015999 | 0.125 | 0.08 | 261 | 0 | 0.364 | 1 | 1 | cs | TRUE
68 | LV_1051-15_0_4_line_68 |  | 62 | 63 | 0.022571 | 0.125 | 0.08 | 261 | 0 | 0.364 | 1 | 1 | cs | TRUE
69 | LV_1051-15_0_4_line_69 |  | 64 | 65 | 0.016403 | 0.125 | 0.08 | 261 | 0 | 0.364 | 1 | 1 | cs | TRUE
70 | LV_1051-15_0_4_line_70 |  | 64 | 66 | 0.085321 | 0.125 | 0.08 | 261 | 0 | 0.364 | 1 | 1 | cs | TRUE
71 | LV_1051-15_0_4_line_71 |  | 66 | 67 | 0.055486 | 0.125 | 0.08 | 261 | 0 | 0.364 | 1 | 1 | cs | TRUE
72 | LV_1051-15_0_4_line_72 |  | 67 | 76 | 0.003308 | 0.125 | 0.08 | 261 | 0 | 0.364 | 1 | 1 | cs | TRUE
73 | LV_1051-15_0_4_line_73 |  | 68 | 73 | 0.051988 | 0.125 | 0.08 | 261 | 0 | 0.364 | 1 | 1 | cs | TRUE
74 | LV_1051-15_0_4_line_74 |  | 70 | 71 | 0.38026 | 0.125 | 0.08 | 261 | 0 | 0.364 | 1 | 1 | cs | TRUE
75 | LV_1051-15_0_4_line_75 |  | 70 | 72 | 0.062161 | 0.125 | 0.08 | 261 | 0 | 0.364 | 1 | 1 | cs | TRUE
76 | LV_1051-15_0_4_line_76 |  | 71 | 89 | 0.023298 | 0.125 | 0.08 | 261 | 0 | 0.364 | 1 | 1 | cs | TRUE
77 | LV_1051-15_0_4_line_77 |  | 71 | 90 | 0.033111 | 0.125 | 0.08 | 261 | 0 | 0.364 | 1 | 1 | cs | TRUE
78 | LV_1051-15_0_4_line_78 |  | 72 | 73 | 0.066275 | 0.125 | 0.08 | 261 | 0 | 0.364 | 1 | 1 | cs | TRUE
79 | LV_1051-15_0_4_line_79 |  | 75 | 81 | 0.0069712 | 0.125 | 0.08 | 261 | 0 | 0.364 | 1 | 1 | cs | TRUE
80 | LV_1051-15_0_4_line_80 |  | 76 | 78 | 0.0072468 | 0.125 | 0.08 | 261 | 0 | 0.364 | 1 | 1 | cs | TRUE
81 | LV_1051-15_0_4_line_81 |  | 77 | 87 | 0.0082225 | 0.125 | 0.08 | 261 | 0 | 0.364 | 1 | 1 | cs | TRUE
82 | LV_1051-15_0_4_line_82 |  | 78 | 79 | 0.0028657 | 0.125 | 0.08 | 261 | 0 | 0.364 | 1 | 1 | cs | TRUE
83 | LV_1051-15_0_4_line_83 |  | 79 | 80 | 0.016709 | 0.125 | 0.08 | 261 | 0 | 0.364 | 1 | 1 | cs | TRUE
84 | LV_1051-15_0_4_line_84 |  | 81 | 82 | 0.0069603 | 0.125 | 0.08 | 261 | 0 | 0.364 | 1 | 1 | cs | TRUE
85 | LV_1051-15_0_4_line_85 |  | 82 | 83 | 0.0075968 | 0.125 | 0.08 | 261 | 0 | 0.364 | 1 | 1 | cs | TRUE
86 | LV_1051-15_0_4_line_86 |  | 83 | 84 | 0.0091277 | 0.125 | 0.08 | 261 | 0 | 0.364 | 1 | 1 | cs | TRUE
87 | LV_1051-15_0_4_line_87 |  | 84 | 85 | 0.0069935 | 0.125 | 0.08 | 261 | 0 | 0.364 | 1 | 1 | cs | TRUE
88 | LV_1051-15_0_4_line_88 |  | 85 | 86 | 0.018026 | 0.125 | 0.08 | 261 | 0 | 0.364 | 1 | 1 | cs | TRUE
89 | LV_1051-15_0_4_line_89 |  | 87 | 88 | 0.0033237 | 0.125 | 0.08 | 261 | 0 | 0.364 | 1 | 1 | cs | TRUE

## trafo
| name | std_type | hv_bus | lv_bus | sn_mva | vn_hv_kv | vn_lv_kv | vk_percent | vkr_percent | pfe_kw | i0_percent | shift_degree | tap_side | tap_neutral | tap_min | tap_max | tap_step_percent | tap_step_degree | tap_pos | tap_phase_shifter | parallel | df | in_service
0 | LV_1051-15_0_4_trafo_8 | 0.63 MVA 20/0.4 kV | 91 | 15 | 0.63 | 20 | 0.4 | 6 | 1.206 | 1.65 | 0.2619 | 150 | hv | 0 | -2 | 2 | 2.5 | 0 | 0 | FALSE | 1 | 1 | TRUE

## line_geodata
| x0 | y0 | x1 | y1 | x2 | y2 | x3 | y3 | x4 | y4 | x5 | y5 | x6 | y6 | x7 | y7 | x8 | y8 | x9 | y9 | x10 | y10 | x11 | y11 | x12 | y12 | x13 | y13 | x14 | y14 | x15 | y15 | x16 | y16 | x17 | y17 | x18 | y18 | x19 | y19 | x20 | y20 | x21 | y21 | x22 | y22 | x23 | y23 | x24 | y24 | x25 | y25 | x26 | y26 | x27 | y27 | x28 | y28 | x29 | y29 | x30 | y30 | x31 | y31 | x32 | y32
0 | 2669999.8298 | 1214134.4169 | 2670003.4311 | 1214139.5068 | 2670009.3272 | 1214149.7558
1 | 2670017.2762 | 1214163.5733 | 2670009.3272 | 1214149.7558
2 | 2669999.8298 | 1214134.4169 | 2669977.6642 | 1214095.0876 | 2669967.5092 | 1214100.2272
3 | 2670003.5285 | 1214124.0982 | 2670004.1607 | 1214125.2397 | 2670007.4408 | 1214131.1708 | 2670004.8069 | 1214132.3073 | 2669999.8298 | 1214134.4169
4 | 2670017.2762 | 1214163.5733 | 2669979.7106 | 1214185.9475
5 | 2670036.9793 | 1214197.8262 | 2670017.2762 | 1214163.5733
6 | 2669967.5092 | 1214100.2272 | 2669958.593 | 1214104.7359
7 | 2670017.1602 | 1214108.793 | 2670016.4868 | 1214116.3232 | 2670003.5285 | 1214124.0982
8 | 2670036.9793 | 1214197.8262 | 2670032.5931 | 1214200.7099 | 2670028.9474 | 1214203.2909 | 2670025.4824 | 1214205.9964 | 2670021.0505 | 1214207.6009 | 2670014.9569 | 1214209.0636 | 2670010.2041 | 1214208.8966 | 2670004.3146 | 1214207.8602 | 2669998.8829 | 1214207.2849 | 2669998.5633 | 1214207.285
9 | 2670044.2704 | 1214194.6432 | 2670043.7818 | 1214194.8598 | 2670040.0483 | 1214196.4948 | 2670036.9793 | 1214197.8262
10 | 2669953.6783 | 1214107.2211 | 2669958.593 | 1214104.7359
11 | 2670065.162 | 1214153.6072 | 2670072.9699 | 1214171.4937
12 | 2670065.162 | 1214153.6072 | 2670062.9548 | 1214152.6918 | 2670053.1075 | 1214153.2905
13 | 2670077.9725 | 1214182.9539 | 2670072.9699 | 1214171.4937
14 | 2670042.8961 | 1214154.7639 | 2670049.4706 | 1214153.5117 | 2670053.1075 | 1214153.2905
15 | 2670109.5673 | 1214083.7405 | 2670117.7282 | 1214078.3108 | 2670123.2325 | 1214074.651
16 | 2670123.2325 | 1214074.651 | 2670130.2527 | 1214069.9862
17 | 2670123.2325 | 1214074.651 | 2670117.7282 | 1214078.3108 | 2670121.2411 | 1214093.495 | 2670122.6176 | 1214097.2247 | 2670124.4486 | 1214099.77 | 2670130.4499 | 1214108.1014
18 | 2670109.5673 | 1214083.7405 | 2670107.4543 | 1214085.1499 | 2670096.2251 | 1214091.662
19 | 2670130.4499 | 1214108.1014 | 2670144.4789 | 1214107.024
20 | 2670130.4499 | 1214108.1014 | 2670124.5837 | 1214115.4037
21 | 2670025.714 | 1214163.0054 | 2670035.4722 | 1214179.9973 | 2670036.5608 | 1214181.8095
22 | 2670025.714 | 1214163.0054 | 2670034.626 | 1214156.3391 | 2670042.8961 | 1214154.7639
23 | 2670040.0197 | 1214187.5673 | 2670036.5608 | 1214181.8095
24 | 2670044.2704 | 1214194.6432 | 2670040.0197 | 1214187.5673
25 | 2670044.2704 | 1214194.6432 | 2670044.5832 | 1214195.1694 | 2670045.06 | 1214195.9644 | 2670048.323 | 1214201.395 | 2670051.5586 | 1214207.2256 | 2670055.9619 | 1214215.1601
26 | 2670077.9725 | 1214182.9539 | 2670079.0154 | 1214185.3455
27 | 2670077.9725 | 1214182.9539 | 2670082.6161 | 1214180.7849 | 2670092.2255 | 1214177.4735 | 2670095.6735 | 1214176.5407
28 | 2670079.0154 | 1214185.3455 | 2670086.0348 | 1214182.0258 | 2670092.7682 | 1214179.7702 | 2670098.6913 | 1214177.9498 | 2670105.4652 | 1214176.7731 | 2670118.0561 | 1214175.9172
29 | 2670079.0154 | 1214185.3455 | 2670068.2245 | 1214190.9555
30 | 2670095.6735 | 1214176.5407 | 2670102.7408 | 1214174.6286 | 2670108.9875 | 1214174.0643
31 | 2670068.2245 | 1214190.9555 | 2670072.854 | 1214199.6821 | 2670073.3533 | 1214204.6415
32 | 2670075.044 | 1214221.4326 | 2670073.3533 | 1214204.6415
33 | 2670055.9619 | 1214215.1601 | 2670057.6428 | 1214218.1928 | 2670070.0549 | 1214239.4298 | 2670074.2947 | 1214252.8658 | 2670074.7444 | 1214257.1002
34 | 2670074.9541 | 1214271.0739 | 2670075.2453 | 1214261.816 | 2670074.7444 | 1214257.1002
35 | 2670050.3588 | 1214248.5597 | 2670044.7602 | 1214249.9171 | 2670038.1955 | 1214250.1068 | 2670036.6111 | 1214249.1987
36 | 2670050.3588 | 1214248.5597 | 2670049.2042 | 1214256.3288 | 2670045.0293 | 1214264.5072 | 2670044.3146 | 1214266.4861
37 | 2670038.5759 | 1214282.376 | 2670044.3146 | 1214266.4861
38 | 2670074.9541 | 1214271.0739 | 2670092.6263 | 1214273.7682
39 | 2670063.6933 | 1214286.3068 | 2670066.6644 | 1214286.842 | 2670071.474 | 1214270.5438 | 2670074.9541 | 1214271.0739
40 | 2670102.1181 | 1214274.7177 | 2670096.8429 | 1214274.411 | 2670092.6263 | 1214273.7682
41 | 2670038.5759 | 1214282.376 | 2670049.7699 | 1214283.8083 | 2670063.6933 | 1214286.3068
42 | 2670063.6933 | 1214286.3068 | 2670066.6644 | 1214286.842 | 2670063.2043 | 1214294.3061 | 2670066.8014 | 1214297.1613
43 | 2670066.8014 | 1214297.1613 | 2670061.6397 | 1214305.2835 | 2670056.0989 | 1214315.7248
44 | 2670056.0989 | 1214315.7248 | 2670045.1096 | 1214336.4333
45 | 2670038.5759 | 1214282.376 | 2670019.1977 | 1214289.0304 | 2670000.1641 | 1214295.4555 | 2669988.0006 | 1214295.0792 | 2669975.7897 | 1214288.3984 | 2669973.1736 | 1214286.2585
46 | 2670016.548 | 1214395.622 | 2670013.8487 | 1214396.5242 | 2670009.5978 | 1214395.0178 | 2670008.5412 | 1214397.0289 | 2670011.8575 | 1214398.5688 | 2670011.2661 | 1214399.7737 | 2670006.8251 | 1214408.8664
47 | 2670029.1256 | 1214351.6753 | 2670024.286 | 1214360.8465 | 2670015.5547 | 1214378.0215 | 2670014.6034 | 1214384.6478 | 2670014.6486 | 1214389.2068 | 2670016.548 | 1214395.622
48 | 2670029.1256 | 1214351.6753 | 2670017.3116 | 1214345.7059
49 | 2670029.1256 | 1214351.6753 | 2670031.7079 | 1214352.9842 | 2670030.3872 | 1214355.4925 | 2670034.0147 | 1214357.0472
50 | 2670029.1256 | 1214351.6753 | 2670036.7912 | 1214337.1795
51 | 2670034.0147 | 1214357.0472 | 2670038.5084 | 1214348.8726 | 2670045.1096 | 1214336.4333
52 | 2670048.9668 | 1214314.1552 | 2670036.7912 | 1214337.1795
53 | 2670127.7758 | 1214122.3345 | 2670131.3165 | 1214129.992
54 | 2670124.5837 | 1214115.4037 | 2670127.7758 | 1214122.3345
55 | 2670124.5837 | 1214115.4037 | 2670104.7879 | 1214124.1208
56 | 2669953.6783 | 1214107.2211 | 2669932.0321 | 1214118.1669 | 2669926.4083 | 1214113.2423 | 2669914.5916 | 1214118.6226
57 | 2670152.538 | 1214106.405 | 2670144.4789 | 1214107.024
58 | 2670131.9569 | 1214174.9723 | 2670118.0561 | 1214175.9172
59 | 2670117.0355 | 1214173.3486 | 2670116.6783 | 1214173.3695 | 2670108.9875 | 1214174.0643
60 | 2670102.1181 | 1214274.7177 | 2670104.238 | 1214264.3249 | 2670111.2747 | 1214260.8233
61 | 2670191.693 | 1214118.4728 | 2670195.7961 | 1214116.4198
62 | 2670195.7961 | 1214116.4198 | 2670188.0533 | 1214100.5298
63 | 2670191.693 | 1214118.4728 | 2670193.0781 | 1214121.5168
64 | 2670178.8105 | 1214101.0769 | 2670186.8024 | 1214100.326 | 2670188.0533 | 1214100.5298
65 | 2670207.6744 | 1214164.8901 | 2670202.8579 | 1214164.9668 | 2670190.0191 | 1214167.0948 | 2670188.3992 | 1214167.3657
66 | 2670207.6744 | 1214164.8901 | 2670207.8369 | 1214163.3466 | 2670207.7544 | 1214156.8082 | 2670206.8664 | 1214153.529 | 2670205.5533 | 1214148.9329 | 2670193.0781 | 1214121.5168
67 | 2670172.5935 | 1214169.7999 | 2670175.0491 | 1214169.598 | 2670188.3992 | 1214167.3657
68 | 2670131.9569 | 1214174.9723 | 2670134.2373 | 1214197.4244
69 | 2670237.4116 | 1214069.4468 | 2670242.5515 | 1214072.8761 | 2670248.378 | 1214064.4506
70 | 2670187.4187 | 1214046.6995 | 2670194.9853 | 1214044.0091 | 2670202.6534 | 1214041.7424 | 2670206.6326 | 1214040.5329 | 2670208.7006 | 1214039.7234 | 2670209.456 | 1214039.4321 | 2670217.8695 | 1214033.8498 | 2670223.8668 | 1214040.5802 | 2670228.2833 | 1214038.9979 | 2670230.0669 | 1214042.9881 | 2670231.0047 | 1214043.9775 | 2670252.149 | 1214058.9915 | 2670248.378 | 1214064.4506
71 | 2670178.8105 | 1214101.0769 | 2670178.4948 | 1214098.8607 | 2670177.9143 | 1214093.3281 | 2670178.5414 | 1214084.5856 | 2670184.5812 | 1214058.0288 | 2670187.4187 | 1214046.6995
72 | 2670178.8105 | 1214101.0769 | 2670179.2809 | 1214104.3512
73 | 2669973.1736 | 1214286.2585 | 2669950.76 | 1214267.9252 | 2669931.0092 | 1214256.0782
74 | 2669774.4752 | 1214316.1239 | 2669778.5757 | 1214321.3974 | 2669783.6241 | 1214326.8044 | 2669786.0222 | 1214325.0313 | 2669786.3642 | 1214311.3934 | 2669784.9891 | 1214304.2839 | 2669780.3715 | 1214293.8678 | 2669779.1213 | 1214291.6629 | 2669779.8673 | 1214290.2263 | 2669781.3254 | 1214290.2433 | 2669790.5582 | 1214296.3552 | 2669792.559 | 1214296.7344 | 2669793.4851 | 1214295.4778 | 2669793.5213 | 1214292.3874 | 2669791.4322 | 1214283.991 | 2669787.3657 | 1214273.2144 | 2669784.1305 | 1214268.6292 | 2669758.6326 | 1214233.5867 | 2669752.1273 | 1214228.0516 | 2669745.9588 | 1214224.8886 | 2669735.6386 | 1214218.2192 | 2669725.4899 | 1214212.4636 | 2669717.1469 | 1214208.1856 | 2669703.0489 | 1214196.558 | 2669701.4276 | 1214194.9047 | 2669701.8178 | 1214192.719 | 2669720.5633 | 1214151.1786 | 2669731.2438 | 1214156.9293 | 2669737.7703 | 1214158.7179 | 2669755.4617 | 1214161.8489 | 2669782.7717 | 1214168.0056 | 2669812.2513 | 1214176.3336 | 2669837.8879 | 1214178.7908
75 | 2669837.8879 | 1214178.7908 | 2669837.6816 | 1214184.0806 | 2669837.3257 | 1214193.0599 | 2669837.2387 | 1214195.3047 | 2669846.1854 | 1214203.8037 | 2669874.1744 | 1214221.9874
76 | 2669774.4752 | 1214316.1239 | 2669771.8693 | 1214323.9651 | 2669768.7426 | 1214338.6711
77 | 2669750.1527 | 1214294.2368 | 2669755.3711 | 1214296.7994 | 2669766.4386 | 1214305.8012 | 2669774.4752 | 1214316.1239
78 | 2669874.1744 | 1214221.9874 | 2669931.0092 | 1214256.0782
79 | 2670165.6457 | 1214170.3711 | 2670172.5935 | 1214169.7999
80 | 2670179.2809 | 1214104.3512 | 2670172.0554 | 1214104.9061
81 | 2670118.6361 | 1214257.16 | 2670111.2747 | 1214260.8233
82 | 2670169.1981 | 1214105.1255 | 2670172.0554 | 1214104.9061
83 | 2670152.538 | 1214106.405 | 2670169.1981 | 1214105.1255
84 | 2670165.6457 | 1214170.3711 | 2670158.7088 | 1214170.9414
85 | 2670151.1281 | 1214171.4253 | 2670156.0038 | 1214171.1638 | 2670158.7088 | 1214170.9414
86 | 2670151.1281 | 1214171.4253 | 2670142.0135 | 1214171.9139
87 | 2670135.0306 | 1214172.299 | 2670137.2993 | 1214172.1667 | 2670142.0135 | 1214171.9139
88 | 2670135.0306 | 1214172.299 | 2670117.0355 | 1214173.3486
89 | 2670121.6118 | 1214255.6793 | 2670118.6361 | 1214257.16

## bus_geodata
| x | y | coords
0 | 2670009.3272 | 1214149.7557
1 | 2669999.8298 | 1214134.4169
2 | 2670017.2762 | 1214163.5733
3 | 2669967.5092 | 1214100.2272
4 | 2670003.5285 | 1214124.0982
5 | 2669979.7106 | 1214185.9475
6 | 2670036.9793 | 1214197.8262
7 | 2669958.593 | 1214104.7359
8 | 2670065.162 | 1214153.6072
9 | 2670072.9699 | 1214171.4937
10 | 2670053.1075 | 1214153.2905
11 | 2670123.2325 | 1214074.651
12 | 2670109.5673 | 1214083.7405
13 | 2670130.2527 | 1214069.9862
14 | 2670130.4499 | 1214108.1014
15 | 2670025.714 | 1214163.0054
16 | 2670036.5608 | 1214181.8095
17 | 2670042.8961 | 1214154.7639
18 | 2670096.2251 | 1214091.662
19 | 2670017.1602 | 1214108.793
20 | 2669998.5633 | 1214207.285
21 | 2670044.2704 | 1214194.6432
22 | 2670077.9725 | 1214182.9539
23 | 2670079.0154 | 1214185.3455
24 | 2670095.6735 | 1214176.5407
25 | 2670068.2245 | 1214190.9555
26 | 2670073.3533 | 1214204.6415
27 | 2670055.9619 | 1214215.1601
28 | 2670074.7444 | 1214257.1002
29 | 2670050.3588 | 1214248.5597
30 | 2670036.6111 | 1214249.1987
31 | 2670044.3146 | 1214266.4861
32 | 2670074.9541 | 1214271.0739
33 | 2670092.6263 | 1214273.7682
34 | 2670063.6933 | 1214286.3068
35 | 2670040.0197 | 1214187.5673
36 | 2670066.8014 | 1214297.1613
37 | 2670056.0989 | 1214315.7248
38 | 2670038.5759 | 1214282.376
39 | 2670016.548 | 1214395.622
40 | 2670006.8251 | 1214408.8664
41 | 2670029.1256 | 1214351.6753
42 | 2670017.3116 | 1214345.7059
43 | 2670034.0147 | 1214357.0472
44 | 2670036.7912 | 1214337.1795
45 | 2670045.1096 | 1214336.4333
46 | 2670131.3165 | 1214129.992
47 | 2670127.7758 | 1214122.3345
48 | 2670104.7879 | 1214124.1208
49 | 2670124.5837 | 1214115.4037
50 | 2669953.6783 | 1214107.2211
51 | 2670144.4789 | 1214107.024
52 | 2670118.0561 | 1214175.9172
53 | 2670108.9875 | 1214174.0643
54 | 2670075.044 | 1214221.4326
55 | 2670102.1182 | 1214274.7177
56 | 2670195.7961 | 1214116.4198
57 | 2670191.693 | 1214118.4728
58 | 2670188.0533 | 1214100.5298
59 | 2670207.6744 | 1214164.8901
60 | 2670188.3992 | 1214167.3657
61 | 2670193.0781 | 1214121.5168
62 | 2670131.9569 | 1214174.9723
63 | 2670134.2373 | 1214197.4244
64 | 2670248.378 | 1214064.4506
65 | 2670237.4116 | 1214069.4468
66 | 2670187.4187 | 1214046.6995
67 | 2670178.8105 | 1214101.0769
68 | 2669973.1736 | 1214286.2585
69 | 2670048.9668 | 1214314.1552
70 | 2669837.8879 | 1214178.7908
71 | 2669774.4752 | 1214316.1239
72 | 2669874.1744 | 1214221.9874
73 | 2669931.0092 | 1214256.0782
74 | 2669914.5916 | 1214118.6226
75 | 2670172.5935 | 1214169.7999
76 | 2670179.2809 | 1214104.3512
77 | 2670111.2747 | 1214260.8233
78 | 2670172.0554 | 1214104.9061
79 | 2670169.1981 | 1214105.1255
80 | 2670152.538 | 1214106.405
81 | 2670165.6457 | 1214170.3711
82 | 2670158.7088 | 1214170.9414
83 | 2670151.1281 | 1214171.4253
84 | 2670142.0135 | 1214171.9139
85 | 2670135.0306 | 1214172.299
86 | 2670117.0355 | 1214173.3486
87 | 2670118.6361 | 1214257.16
88 | 2670121.6118 | 1214255.6793
89 | 2669768.7426 | 1214338.6711
90 | 2669750.1527 | 1214294.2368
91 | 2670044.2704 | 1214194.6432

## line_std_types
| c_nf_per_km | r_ohm_per_km | x_ohm_per_km | max_i_ka | type | q_mm2 | alpha | voltage_rating
NAYY 4x50 SE | 210 | 0.642 | 0.083 | 0.142 | cs | 50 | 0.00403 | LV
NAYY 4x120 SE | 264 | 0.225 | 0.08 | 0.242 | cs | 120 | 0.00403 | LV
NAYY 4x150 SE | 261 | 0.208 | 0.08 | 0.27 | cs | 150 | 0.00403 | LV
NA2XS2Y 1x95 RM/25 12/20 kV | 216 | 0.313 | 0.132 | 0.252 | cs | 95 | 0.00403 | MV
NA2XS2Y 1x185 RM/25 12/20 kV | 273 | 0.161 | 0.117 | 0.362 | cs | 185 | 0.00403 | MV
NA2XS2Y 1x240 RM/25 12/20 kV | 304 | 0.122 | 0.112 | 0.421 | cs | 240 | 0.00403 | MV
NA2XS2Y 1x95 RM/25 6/10 kV | 315 | 0.313 | 0.123 | 0.249 | cs | 95 | 0.00403 | MV
NA2XS2Y 1x185 RM/25 6/10 kV | 406 | 0.161 | 0.11 | 0.358 | cs | 185 | 0.00403 | MV
NA2XS2Y 1x240 RM/25 6/10 kV | 456 | 0.122 | 0.105 | 0.416 | cs | 240 | 0.00403 | MV
NA2XS2Y 1x150 RM/25 12/20 kV | 250 | 0.206 | 0.116 | 0.319 | cs | 150 | 0.00403 | MV
NA2XS2Y 1x120 RM/25 12/20 kV | 230 | 0.253 | 0.119 | 0.283 | cs | 120 | 0.00403 | MV
NA2XS2Y 1x70 RM/25 12/20 kV | 190 | 0.443 | 0.132 | 0.22 | cs | 70 | 0.00403 | MV
NA2XS2Y 1x150 RM/25 6/10 kV | 360 | 0.206 | 0.11 | 0.315 | cs | 150 | 0.00403 | MV
NA2XS2Y 1x120 RM/25 6/10 kV | 340 | 0.253 | 0.113 | 0.28 | cs | 120 | 0.00403 | MV
NA2XS2Y 1x70 RM/25 6/10 kV | 280 | 0.443 | 0.123 | 0.217 | cs | 70 | 0.00403 | MV
N2XS(FL)2Y 1x120 RM/35 64/110 kV | 112 | 0.153 | 0.166 | 0.366 | cs | 120 | 0.00393 | HV
N2XS(FL)2Y 1x185 RM/35 64/110 kV | 125 | 0.099 | 0.156 | 0.457 | cs | 185 | 0.00393 | HV
N2XS(FL)2Y 1x240 RM/35 64/110 kV | 135 | 0.075 | 0.149 | 0.526 | cs | 240 | 0.00393 | HV
N2XS(FL)2Y 1x300 RM/35 64/110 kV | 144 | 0.06 | 0.144 | 0.588 | cs | 300 | 0.00393 | HV
15-AL1/3-ST1A 0.4 | 11 | 1.8769 | 0.35 | 0.105 | ol | 16 | 0.00403 | LV
24-AL1/4-ST1A 0.4 | 11.25 | 1.2012 | 0.335 | 0.14 | ol | 24 | 0.00403 | LV
48-AL1/8-ST1A 0.4 | 12.2 | 0.5939 | 0.3 | 0.21 | ol | 48 | 0.00403 | LV
94-AL1/15-ST1A 0.4 | 13.2 | 0.306 | 0.29 | 0.35 | ol | 94 | 0.00403 | LV
34-AL1/6-ST1A 10.0 | 9.7 | 0.8342 | 0.36 | 0.17 | ol | 34 | 0.00403 | MV
48-AL1/8-ST1A 10.0 | 10.1 | 0.5939 | 0.35 | 0.21 | ol | 48 | 0.00403 | MV
70-AL1/11-ST1A 10.0 | 10.4 | 0.4132 | 0.339 | 0.29 | ol | 70 | 0.00403 | MV
94-AL1/15-ST1A 10.0 | 10.75 | 0.306 | 0.33 | 0.35 | ol | 94 | 0.00403 | MV
122-AL1/20-ST1A 10.0 | 11.1 | 0.2376 | 0.323 | 0.41 | ol | 122 | 0.00403 | MV
149-AL1/24-ST1A 10.0 | 11.25 | 0.194 | 0.315 | 0.47 | ol | 149 | 0.00403 | MV
34-AL1/6-ST1A 20.0 | 9.15 | 0.8342 | 0.382 | 0.17 | ol | 34 | 0.00403 | MV
48-AL1/8-ST1A 20.0 | 9.5 | 0.5939 | 0.372 | 0.21 | ol | 48 | 0.00403 | MV
70-AL1/11-ST1A 20.0 | 9.7 | 0.4132 | 0.36 | 0.29 | ol | 70 | 0.00403 | MV
94-AL1/15-ST1A 20.0 | 10 | 0.306 | 0.35 | 0.35 | ol | 94 | 0.00403 | MV
122-AL1/20-ST1A 20.0 | 10.3 | 0.2376 | 0.344 | 0.41 | ol | 122 | 0.00403 | MV
149-AL1/24-ST1A 20.0 | 10.5 | 0.194 | 0.337 | 0.47 | ol | 149 | 0.00403 | MV
184-AL1/30-ST1A 20.0 | 10.75 | 0.1571 | 0.33 | 0.535 | ol | 184 | 0.00403 | MV
243-AL1/39-ST1A 20.0 | 11 | 0.1188 | 0.32 | 0.645 | ol | 243 | 0.00403 | MV
48-AL1/8-ST1A 110.0 | 8 | 0.5939 | 0.46 | 0.21 | ol | 48 | 0.00403 | HV
70-AL1/11-ST1A 110.0 | 8.4 | 0.4132 | 0.45 | 0.29 | ol | 70 | 0.00403 | HV
94-AL1/15-ST1A 110.0 | 8.65 | 0.306 | 0.44 | 0.35 | ol | 94 | 0.00403 | HV
122-AL1/20-ST1A 110.0 | 8.5 | 0.2376 | 0.43 | 0.41 | ol | 122 | 0.00403 | HV
149-AL1/24-ST1A 110.0 | 8.75 | 0.194 | 0.41 | 0.47 | ol | 149 | 0.00403 | HV
184-AL1/30-ST1A 110.0 | 8.8 | 0.1571 | 0.4 | 0.535 | ol | 184 | 0.00403 | HV
243-AL1/39-ST1A 110.0 | 9 | 0.1188 | 0.39 | 0.645 | ol | 243 | 0.00403 | HV
305-AL1/39-ST1A 110.0 | 9.2 | 0.0949 | 0.38 | 0.74 | ol | 305 | 0.00403 | HV
490-AL1/64-ST1A 110.0 | 9.75 | 0.059 | 0.37 | 0.96 | ol | 490 | 0.00403 | HV
679-AL1/86-ST1A 110.0 | 9.95 | 0.042 | 0.36 | 1.15 | ol | 679 | 0.00403 | HV
490-AL1/64-ST1A 220.0 | 10 | 0.059 | 0.285 | 0.96 | ol | 490 | 0.00403 | HV
679-AL1/86-ST1A 220.0 | 11.7 | 0.042 | 0.275 | 1.15 | ol | 679 | 0.00403 | HV
490-AL1/64-ST1A 380.0 | 11 | 0.059 | 0.253 | 0.96 | ol | 490 | 0.00403 | HV
679-AL1/86-ST1A 380.0 | 14.6 | 0.042 | 0.25 | 1.15 | ol | 679 | 0.00403 | HV

## trafo_std_types
| i0_percent | pfe_kw | vkr_percent | sn_mva | vn_lv_kv | vn_hv_kv | vk_percent | shift_degree | vector_group | tap_side | tap_neutral | tap_min | tap_max | tap_step_degree | tap_step_percent | tap_phase_shifter
160 MVA 380/110 kV | 0.06 | 60 | 0.25 | 160 | 110 | 380 | 12.2 | 0 | Yy0 | hv | 0 | -9 | 9 | 0 | 1.5 | FALSE
100 MVA 220/110 kV | 0.06 | 55 | 0.26 | 100 | 110 | 220 | 12 | 0 | Yy0 | hv | 0 | -9 | 9 | 0 | 1.5 | FALSE
63 MVA 110/20 kV | 0.04 | 22 | 0.32 | 63 | 20 | 110 | 18 | 150 | YNd5 | hv | 0 | -9 | 9 | 0 | 1.5 | FALSE
40 MVA 110/20 kV | 0.05 | 18 | 0.34 | 40 | 20 | 110 | 16.2 | 150 | YNd5 | hv | 0 | -9 | 9 | 0 | 1.5 | FALSE
25 MVA 110/20 kV | 0.07 | 14 | 0.41 | 25 | 20 | 110 | 12 | 150 | YNd5 | hv | 0 | -9 | 9 | 0 | 1.5 | FALSE
63 MVA 110/10 kV | 0.04 | 22 | 0.32 | 63 | 10 | 110 | 18 | 150 | YNd5 | hv | 0 | -9 | 9 | 0 | 1.5 | FALSE
40 MVA 110/10 kV | 0.05 | 18 | 0.34 | 40 | 10 | 110 | 16.2 | 150 | YNd5 | hv | 0 | -9 | 9 | 0 | 1.5 | FALSE
25 MVA 110/10 kV | 0.07 | 14 | 0.41 | 25 | 10 | 110 | 12 | 150 | YNd5 | hv | 0 | -9 | 9 | 0 | 1.5 | FALSE
0.25 MVA 20/0.4 kV | 0.32 | 0.8 | 1.44 | 0.25 | 0.4 | 20 | 6 | 150 | Yzn5 | hv | 0 | -2 | 2 | 0 | 2.5 | FALSE
0.4 MVA 20/0.4 kV | 0.3375 | 1.35 | 1.425 | 0.4 | 0.4 | 20 | 6 | 150 | Dyn5 | hv | 0 | -2 | 2 | 0 | 2.5 | FALSE
0.63 MVA 20/0.4 kV | 0.2619 | 1.65 | 1.206 | 0.63 | 0.4 | 20 | 6 | 150 | Dyn5 | hv | 0 | -2 | 2 | 0 | 2.5 | FALSE
0.25 MVA 10/0.4 kV | 0.24 | 0.6 | 1.2 | 0.25 | 0.4 | 10 | 4 | 150 | Dyn5 | hv | 0 | -2 | 2 | 0 | 2.5 | FALSE
0.4 MVA 10/0.4 kV | 0.2375 | 0.95 | 1.325 | 0.4 | 0.4 | 10 | 4 | 150 | Dyn5 | hv | 0 | -2 | 2 | 0 | 2.5 | FALSE
0.63 MVA 10/0.4 kV | 0.1873 | 1.18 | 1.0794 | 0.63 | 0.4 | 10 | 4 | 150 | Dyn5 | hv | 0 | -2 | 2 | 0 | 2.5 | FALSE

## trafo3w_std_types
| sn_hv_mva | sn_mv_mva | sn_lv_mva | vn_hv_kv | vn_mv_kv | vn_lv_kv | vk_hv_percent | vk_mv_percent | vk_lv_percent | vkr_hv_percent | vkr_mv_percent | vkr_lv_percent | pfe_kw | i0_percent | shift_mv_degree | shift_lv_degree | vector_group | tap_side | tap_neutral | tap_min | tap_max | tap_step_percent
63/25/38 MVA 110/20/10 kV | 63 | 25 | 38 | 110 | 20 | 10 | 10.4 | 10.4 | 10.4 | 0.28 | 0.32 | 0.35 | 35 | 0.89 | 0 | 0 | YN0yn0yn0 | hv | 0 | -10 | 10 | 1.2
63/25/38 MVA 110/10/10 kV | 63 | 25 | 38 | 110 | 10 | 10 | 10.4 | 10.4 | 10.4 | 0.28 | 0.32 | 0.35 | 35 | 0.89 | 0 | 0 | YN0yn0yn0 | hv | 0 | -10 | 10 | 1.2

## fuse_std_types
| fuse_type | i_rated_a | t_avg | t_min | t_total | x_avg | x_min | x_total
HV 100A | HV 100A | 100 | 0 | [10.0, 3.64, 0.854, 0.281, 0.1, 0.0531, 0.022, 0.01] | [10.0, 4.267, 1.21, 0.403, 0.1, 0.058, 0.022, 0.01] | 0 | [300.0, 350.0, 450.0, 550.0, 700.0, 850.0, 1200.0, 1752.0] | [600.0, 700.0, 900.0, 1150.0, 1665.0, 2000.0, 3000.0, 4313.0]
HV 10A | HV 10A | 10 | 0 | [10.0, 1675.0, 0.344, 0.156, 0.1, 0.0417, 0.0171, 0.01] | [10.0, 1.3, 0.3, 0.155, 0.1, 0.0555, 0.023, 0.01] | 0 | [30.0, 32.0, 35.0, 37.0, 39.0, 50.0, 70.0, 88.0] | [60.0, 70.0, 80.0, 87.0, 94.0, 110.0, 150.0, 216.0]
HV 125A | HV 125A | 125 | 0 | [10.0, 1.82, 0.344, 0.1, 0.0467, 0.0269, 0.01] | [10.0, 2.478, 0.426, 0.1, 0.0427, 0.0211, 0.01] | 0 | [375.0, 500.0, 700.0, 925.0, 1200.0, 1500.0, 2341.0] | [750.0, 1000.0, 1500.0, 2200.0, 3000.0, 4000.0, 5765.0]
HV 160A | HV 160A | 160 | 0 | [10.0, 4.15, 1.03, 0.198, 0.1, 0.051, 0.0172, 0.01] | [10.0, 2.3, 0.734, 0.274, 0.1, 0.046, 0.0177, 0.01] | 0 | [480.0, 550.0, 700.0, 1000.0, 1260.0, 1600.0, 2500.0, 3227.0] | [960.0, 1300.0, 1700.0, 2200.0, 2996.0, 4000.0, 6000.0, 7946.0]
HV 16A | HV 16A | 16 | 0 | [10.0, 0.352, 0.164, 0.1, 0.0649, 0.0342, 0.01] | [10.0, 2.34, 0.722, 0.181, 0.1, 0.055, 0.0296, 0.01] | 0 | [48.0, 60.0, 65.0, 71.0, 80.0, 100.0, 162.0] | [96.0, 110.0, 125.0, 150.0, 168.0, 200.0, 250.0, 398.0]
HV 200A | HV 200A | 200 | 0 | [10.0, 4.267, 1.21, 0.403, 0.1, 0.058, 0.022, 0.01] | [10.0, 3.73, 1.654, 0.328, 0.1, 0.0531, 0.019, 0.01] | 0 | [600.0, 700.0, 900.0, 1150.0, 1665.0, 2000.0, 3000.0, 4313.0] | [1200.0, 1500.0, 1800.0, 2700.0, 3960.0, 5000.0, 7500.0, 10620.0]
HV 20A | HV 20A | 20 | 0 | [10.0, 1.3, 0.3, 0.155, 0.1, 0.0555, 0.023, 0.01] | [10.0, 1.3, 0.161, 0.1, 0.0611, 0.0399, 0.0141, 0.01] | 0 | [60.0, 70.0, 80.0, 87.0, 94.0, 110.0, 150.0, 216.0] | [120.0, 150.0, 200.0, 223.0, 260.0, 300.0, 450.0, 532.0]
HV 25A | HV 25A | 25 | 0 | [10.0, 2.512, 0.833, 0.299, 0.1, 0.0372, 0.0223, 0.01] | [10.0, 3.125, 0.597, 0.198, 0.1, 0.0378, 0.022, 0.01] | 0 | [75.0, 82.0, 90.0, 100.0, 124.0, 170.0, 200.0, 289.0] | [150.0, 170.0, 210.0, 250.0, 294.0, 400.0, 500.0, 711.0]
HV 31.5A | HV 31.5A | 31.5 | 0 | [10.0, 2.34, 0.722, 0.181, 0.1, 0.055, 0.0296, 0.01] | [10.0, 2.84, 0.368, 0.164, 0.1, 0.0621, 0.0378, 0.0195, 0.01] | 0 | [95.0, 110.0, 125.0, 150.0, 165.0, 200.0, 250.0, 390.0] | [189.0, 220.0, 300.0, 350.0, 393.0, 450.0, 530.0, 700.0, 960.0]
HV 40A | HV 40A | 40 | 0 | [10.0, 1.3, 0.161, 0.1, 0.0611, 0.0399, 0.0141, 0.01] | [10.0, 2.05, 0.369, 0.198, 0.1, 0.051, 0.0298, 0.01] | 0 | [120.0, 150.0, 200.0, 223.0, 260.0, 300.0, 450.0, 532.0] | [240.0, 300.0, 400.0, 450.0, 530.0, 650.0, 800.0, 1311.0]
HV 50A | HV 50A | 50 | 0 | [10.0, 3.215, 0.597, 0.198, 0.1, 0.0378, 0.022, 0.01] | [10.0, 3.64, 0.854, 0.281, 0.1, 0.0531, 0.022, 0.01] | 0 | [150.0, 170.0, 210.0, 250.0, 294.0, 400.0, 500.0, 711.0] | [300.0, 350.0, 450.0, 550.0, 700.0, 850.0, 1200.0, 1752.0]
HV 6.3A | HV 6.3A | 6.3 | 0 | [10.0, 1.39, 0.344, 0.168, 0.1, 0.056, 0.0263, 0.01] | [10.0, 1.711, 0.516, 0.198, 0.1, 0.0634, 0.0303, 0.01] | 0 | [19.0, 19.5, 20.4, 20.8, 22.0, 25.0, 32.0, 48.0] | [38.0, 40.0, 43.0, 48.0, 53.0, 60.0, 75.0, 118.0]
HV 63A | HV 63A | 63 | 0 | [10.0, 2.84, 0.368, 0.164, 0.1, 0.0621, 0.0378, 0.0195, 0.01] | [10.0, 1.82, 0.344, 0.1, 0.0467, 0.0269, 0.01] | 0 | [189.0, 220.0, 300.0, 350.0, 393.0, 450.0, 530.0, 700.0, 961.0] | [378.0, 500.0, 700.0, 934.0, 1200.0, 1500.0, 2366.0]
HV 80A | HV 80A | 80 | 0 | [10.0, 2.05, 0.369, 0.198, 0.1, 0.051, 0.0298, 0.01] | [10.0, 4.15, 1.03, 0.198, 0.1, 0.051, 0.0172, 0.01] | 0 | [240.0, 300.0, 400.0, 450.0, 530.0, 650.0, 800.0, 1311.0] | [480.0, 550.0, 700.0, 1000.0, 1260.0, 1600.0, 2500.0, 3227.0]
Siemens NH-1-100 | Siemens NH-1-100 | 100 | [5400.0, 2000.0, 400.0, 20.0, 1.0, 0.2, 0.012, 0.004] | 0 | 0 | [150.0, 190.0, 250.0, 430.0, 900.0, 1250.0, 2700.0, 3600.0] | 0 | 0
Siemens NH-1-125 | Siemens NH-1-125 | 125 | [4800.0, 120.0, 7.0, 0.1, 0.004] | 0 | 0 | [180.0, 400.0, 740.0, 2000.0, 4250.0] | 0 | 0
Siemens NH-1-16 | Siemens NH-1-16 | 16 | [4000.0, 400.0, 2.0, 0.1, 0.04, 0.01] | 0 | 0 | [26.0, 35.0, 75.0, 150.0, 200.0, 300.0] | 0 | 0
Siemens NH-1-160 | Siemens NH-1-160 | 160 | [4800.0, 120.0, 7.0, 0.1, 0.004] | 0 | 0 | [210.0, 500.0, 900.0, 2300.0, 5000.0] | 0 | 0
Siemens NH-1-25 | Siemens NH-1-25 | 25 | [4000.0, 1000.0, 10.0, 0.2, 0.02, 0.01] | 0 | 0 | [40.0, 50.0, 100.0, 210.0, 400.0, 500.0] | 0 | 0
Siemens NH-1-50 | Siemens NH-1-50 | 50 | [4000.0, 40.0, 4.0, 1.0, 0.02, 0.01] | 0 | 0 | [86.0, 200.0, 300.0, 400.0, 1000.0, 1280.0] | 0 | 0
Siemens NH-1-63 | Siemens NH-1-63 | 63 | [4000.0, 100.0, 10.0, 2.0, 0.04, 0.01] | 0 | 0 | [100.0, 200.0, 300.0, 400.0, 1000.0, 1500.0] | 0 | 0
Siemens NH-1-80 | Siemens NH-1-80 | 80 | [4800.0, 120.0, 7.0, 0.1, 0.01] | 0 | 0 | [150.58, 250.0, 450.0, 1150.0, 2470.0] | 0 | 0
Siemens NH-2-1000 | Siemens NH-2-1000 | 1000 | [4800.0, 120.0, 7.0, 0.1, 0.004] | 0 | 0 | [1900.0, 3500.0, 8400.0, 24000.0, 52000.0] | 0 | 0
Siemens NH-2-200 | Siemens NH-2-200 | 200 | [4800.0, 120.0, 7.0, 0.1, 0.004] | 0 | 0 | [280.0, 650.0, 1200.0, 3000.0, 7000.0] | 0 | 0
Siemens NH-2-224 | Siemens NH-2-224 | 224 | [4800.0, 120.0, 7.0, 0.2, 0.04, 0.004] | 0 | 0 | [400.0, 750.0, 1453.0, 3025.0, 4315.0, 7600.0] | 0 | 0
Siemens NH-2-250 | Siemens NH-2-250 | 250 | [4800.0, 120.0, 7.0, 0.1, 0.004] | 0 | 0 | [450.0, 800.0, 1650.0, 4000.0, 8500.0] | 0 | 0
Siemens NH-2-315 | Siemens NH-2-315 | 315 | [4800.0, 120.0, 7.0, 0.1, 0.004] | 0 | 0 | [550.0, 920.0, 1900.0, 5000.0, 11000.0] | 0 | 0
Siemens NH-2-355 | Siemens NH-2-355 | 355 | [4800.0, 120.0, 6.0, 0.1, 0.004] | 0 | 0 | [650.0, 1116.27, 2350.0, 5840.0, 12790.0] | 0 | 0
Siemens NH-2-400 | Siemens NH-2-400 | 400 | [4800.0, 120.0, 7.0, 0.1, 0.004] | 0 | 0 | [720.0, 1350.0, 2800.0, 6500.0, 15000.0] | 0 | 0
Siemens NH-2-425 | Siemens NH-2-425 | 425 | [4800.0, 120.0, 7.0, 0.1, 0.004] | 0 | 0 | [850.0, 1500.0, 3050.0, 7500.0, 16500.0] | 0 | 0
Siemens NH-2-630 | Siemens NH-2-630 | 630 | [4800.0, 120.0, 7.0, 0.1, 0.004] | 0 | 0 | [1200.0, 2000.0, 4800.0, 12000.0, 26000.0] | 0 | 0

## res_bus
| vm_pu | va_degree | p_mw | q_mvar
0 | 0.99101 | -0.17193 | 0.024591 | 0.0061631
1 | 0.98921 | -0.20655 | 0 | 0
2 | 0.99295 | -0.13453 | 0 | 0
3 | 0.98491 | -0.28998 | 0 | 0
4 | 0.98883 | -0.21393 | 0 | 0
5 | 0.99235 | -0.14613 | 0.014998 | 0.0037589
6 | 0.99563 | -0.083212 | 0 | 0
7 | 0.98415 | -0.30481 | 0.04264 | 0.010687
8 | 0.99664 | -0.063487 | 0 | 0
9 | 0.99453 | -0.10357 | 0.0058642 | 0.0014697
10 | 0.99797 | -0.038402 | 0.027919 | 0.0069972
11 | 0.97326 | -0.51527 | 0 | 0
12 | 0.97305 | -0.51945 | 0 | 0
13 | 0.97316 | -0.51741 | 0.013772 | 0.0034515
14 | 0.97428 | -0.49519 | 0 | 0
15 | 1 | 0 | -0.38396 | -0.097738
16 | 0.99772 | -0.04341 | 0.0037144 | 0.00093092
17 | 0.99866 | -0.025322 | 0.0037123 | 0.0009304
18 | 0.97285 | -0.5234 | 0.013836 | 0.0034677
19 | 0.98831 | -0.22415 | 0.025322 | 0.0063464
20 | 0.99552 | -0.085307 | 0.0028619 | 0.00071727
21 | 0.99618 | -0.072706 | 0 | 0
22 | 0.99325 | -0.12805 | 0 | 0
23 | 0.99322 | -0.12858 | 0 | 0
24 | 0.9915 | -0.16124 | 0.0056955 | 0.0014274
25 | 0.99319 | -0.1292 | 0 | 0
26 | 0.99315 | -0.12996 | 0.0013691 | 0.00034312
27 | 0.99463 | -0.10229 | 0 | 0
28 | 0.9916 | -0.1607 | 0.001389 | 0.00034811
29 | 0.98877 | -0.21539 | 0 | 0
30 | 0.98873 | -0.21603 | 0.0025354 | 0.00063543
31 | 0.98881 | -0.21453 | 0.0024858 | 0.000623
32 | 0.9907 | -0.17804 | 0 | 0
33 | 0.99047 | -0.18241 | 0.0013719 | 0.00034382
34 | 0.98948 | -0.2015 | 0 | 0
35 | 0.99702 | -0.056663 | 0.0037177 | 0.00093174
36 | 0.98904 | -0.21012 | 0 | 0
37 | 0.98844 | -0.2218 | 0.0030944 | 0.00077554
38 | 0.98889 | -0.21302 | 0 | 0
39 | 0.98652 | -0.25907 | 0 | 0
40 | 0.98622 | -0.265 | 0.013371 | 0.0033512
41 | 0.98711 | -0.24768 | 0 | 0
42 | 0.98706 | -0.24857 | 0.0037197 | 0.00093224
43 | 0.98732 | -0.24348 | 0 | 0
44 | 0.987 | -0.24981 | 0.0035222 | 0.00088275
45 | 0.98785 | -0.2333 | 0.0031413 | 0.00078728
46 | 0.9741 | -0.49871 | 0.0033467 | 0.00083877
47 | 0.97413 | -0.49819 | 0 | 0
48 | 0.97392 | -0.50226 | 0.011409 | 0.0028595
49 | 0.97415 | -0.49772 | 0 | 0
50 | 0.98395 | -0.30876 | 0.0055765 | 0.0013976
51 | 0.97484 | -0.48425 | 0.0017376 | 0.00043549
52 | 0.9929 | -0.13477 | 0.0020674 | 0.00051813
53 | 0.99032 | -0.18386 | 0.0025056 | 0.00062797
54 | 0.99312 | -0.13041 | 0.00151 | 0.00037844
55 | 0.99036 | -0.18451 | 0 | 0
56 | 0.97868 | -0.40887 | 0 | 0
57 | 0.979 | -0.40252 | 0 | 0
58 | 0.97742 | -0.43346 | 0.0098471 | 0.0024679
59 | 0.9826 | -0.33244 | 0 | 0
60 | 0.98401 | -0.30511 | 0.0019079 | 0.00047817
61 | 0.97924 | -0.39788 | 0.0015462 | 0.00038751
62 | 0.99281 | -0.13638 | 0 | 0
63 | 0.99268 | -0.139 | 0.0065615 | 0.0016445
64 | 0.97626 | -0.45638 | 0 | 0
65 | 0.97619 | -0.45774 | 0.004524 | 0.0011338
66 | 0.97661 | -0.44933 | 0 | 0
67 | 0.97685 | -0.44474 | 0 | 0
68 | 0.98757 | -0.23861 | 0.0061449 | 0.00154
69 | 0.98691 | -0.25153 | 0.003707 | 0.00092907
70 | 0.98534 | -0.28184 | 0 | 0
71 | 0.98077 | -0.37091 | 0 | 0
72 | 0.98608 | -0.26735 | 0 | 0
73 | 0.98688 | -0.25192 | 0.0013254 | 0.00033217
74 | 0.98254 | -0.3364 | 0.034291 | 0.0085941
75 | 0.9852 | -0.28216 | 0.0014377 | 0.00036031
76 | 0.97666 | -0.44848 | 0 | 0
77 | 0.99015 | -0.18858 | 0.0026326 | 0.0006598
78 | 0.97624 | -0.45669 | 0.0018015 | 0.0004515
79 | 0.97608 | -0.45984 | 0.0017352 | 0.00043489
80 | 0.97517 | -0.47771 | 0.014303 | 0.0035848
81 | 0.98573 | -0.272 | 0.0013226 | 0.00033147
82 | 0.98626 | -0.2617 | 0.001477 | 0.00037017
83 | 0.98686 | -0.25027 | 0.0011493 | 0.00028805
84 | 0.98758 | -0.23636 | 0.0018442 | 0.00046221
85 | 0.98815 | -0.22549 | 0.0017787 | 0.00044578
86 | 0.98963 | -0.19697 | 0.0024346 | 0.00061016
87 | 0.99008 | -0.19 | 0.0023414 | 0.0005868
88 | 0.99006 | -0.19044 | 0.0074103 | 0.0018572
89 | 0.98073 | -0.37172 | 0.0019076 | 0.00047809
90 | 0.98043 | -0.37756 | 0.011072 | 0.0027748
91 | 0.99998 | 149.9956 | 0 | 0

## res_line
| p_from_mw | q_from_mvar | p_to_mw | q_to_mvar | pl_mw | ql_mvar | i_from_ka | i_to_ka | i_ka | vm_from_pu | va_from_degree | vm_to_pu | va_to_degree | loading_percent
0 | 0.10847 | 0.027434 | -0.10829 | -0.027319 | 0.00017984 | 0.00011487 | 0.16296 | 0.16296 | 0.16296 | 0.99101 | -0.17193 | 0.98921 | -0.20655 | 44.7695
1 | -0.13306 | -0.033597 | 0.1333 | 0.033749 | 0.00023884 | 0.00015265 | 0.19988 | 0.19988 | 0.19988 | 0.99101 | -0.17193 | 0.99295 | -0.13453 | 54.9134
2 | 0.082949 | 0.020959 | -0.082618 | -0.020749 | 0.00033034 | 0.0002107 | 0.12484 | 0.12484 | 0.12484 | 0.98921 | -0.20655 | 0.98491 | -0.28998 | 34.2955
3 | 0.025344 | 0.0063595 | -0.025335 | -0.006354 | 8.9158e-06 | 5.4962e-06 | 0.038126 | 0.038126 | 0.038126 | 0.98921 | -0.20655 | 0.98883 | -0.21393 | 10.4741
4 | 0.015007 | 0.0037637 | -0.014998 | -0.0037589 | 8.293e-06 | 4.7423e-06 | 0.022489 | 0.02249 | 0.02249 | 0.99295 | -0.13453 | 0.99235 | -0.14613 | 6.1785
5 | -0.14831 | -0.037513 | 0.14867 | 0.037746 | 0.00036616 | 0.00023332 | 0.22237 | 0.22237 | 0.22237 | 0.99295 | -0.13453 | 0.99563 | -0.083212 | 30.5459
6 | 0.082618 | 0.020749 | -0.08256 | -0.020711 | 5.8389e-05 | 3.7242e-05 | 0.12484 | 0.12484 | 0.12484 | 0.98491 | -0.28998 | 0.98415 | -0.30481 | 34.2956
7 | 0.025335 | 0.006354 | -0.025322 | -0.0063464 | 1.2342e-05 | 7.6088e-06 | 0.038126 | 0.038126 | 0.038126 | 0.98883 | -0.21393 | 0.98831 | -0.22415 | 10.4741
8 | 0.0028622 | 0.00071691 | -0.0028619 | -0.00071727 | 2.8552e-07 | -3.5833e-07 | 0.0042776 | 0.0042778 | 0.0042778 | 0.99563 | -0.083212 | 0.99552 | -0.085307 | 1.1752
9 | -0.15154 | -0.038463 | 0.15161 | 0.038512 | 7.6629e-05 | 4.8836e-05 | 0.22665 | 0.22665 | 0.22665 | 0.99563 | -0.083212 | 0.99618 | -0.072706 | 31.1334
10 | 0.03992 | 0.010025 | -0.039913 | -0.01002 | 7.5257e-06 | 4.7465e-06 | 0.060366 | 0.060366 | 0.060366 | 0.98415 | -0.30481 | 0.98395 | -0.30876 | 16.584
11 | 0.11861 | 0.030427 | -0.11838 | -0.03028 | 0.00023015 | 0.00014704 | 0.17733 | 0.17733 | 0.17733 | 0.99664 | -0.063487 | 0.99453 | -0.10357 | 48.7181
12 | -0.11861 | -0.030427 | 0.11875 | 0.030519 | 0.00014452 | 9.2333e-05 | 0.17733 | 0.17733 | 0.17733 | 0.99664 | -0.063487 | 0.99797 | -0.038402 | 48.7181
13 | 0.11251 | 0.02881 | -0.11238 | -0.028725 | 0.00013323 | 8.5106e-05 | 0.16856 | 0.16856 | 0.16856 | 0.99453 | -0.10357 | 0.99325 | -0.12805 | 46.3077
14 | -0.14667 | -0.037516 | 0.14676 | 0.037575 | 9.2919e-05 | 5.9198e-05 | 0.21896 | 0.21896 | 0.21896 | 0.99797 | -0.038402 | 0.99866 | -0.025322 | 30.0771
15 | 0.013842 | 0.0034707 | -0.013839 | -0.0034691 | 2.7564e-06 | 1.5602e-06 | 0.021163 | 0.021163 | 0.021163 | 0.97326 | -0.51527 | 0.97305 | -0.51945 | 5.814
16 | 0.013773 | 0.0034523 | -0.013772 | -0.0034515 | 1.4016e-06 | 7.9229e-07 | 0.021058 | 0.021058 | 0.021058 | 0.97326 | -0.51527 | 0.97316 | -0.51741 | 5.7852
17 | -0.027615 | -0.006923 | 0.027641 | 0.0069395 | 2.6454e-05 | 1.6438e-05 | 0.042221 | 0.042221 | 0.042221 | 0.97326 | -0.51527 | 0.97428 | -0.49519 | 11.5991
18 | 0.013839 | 0.0034691 | -0.013836 | -0.0034677 | 2.6067e-06 | 1.4756e-06 | 0.021163 | 0.021163 | 0.021163 | 0.97305 | -0.51945 | 0.97285 | -0.5234 | 5.814
19 | -0.042402 | -0.01064 | 0.042424 | 0.010654 | 2.2132e-05 | 1.3989e-05 | 0.064765 | 0.064765 | 0.064765 | 0.97428 | -0.49519 | 0.97484 | -0.48425 | 17.7925
20 | 0.01476 | 0.0037005 | -0.014759 | -0.0036994 | 1.7833e-06 | 1.0248e-06 | 0.022544 | 0.022544 | 0.022544 | 0.97428 | -0.49519 | 0.97415 | -0.49772 | 6.1934
21 | 0.23165 | 0.059114 | -0.23117 | -0.058805 | 0.00048469 | 0.00030963 | 0.34508 | 0.34508 | 0.34508 | 1 | 0 | 0.99772 | -0.04341 | 47.4005
22 | 0.15066 | 0.038624 | -0.15048 | -0.038506 | 0.00018472 | 0.00011771 | 0.22449 | 0.22449 | 0.22449 | 1 | 0 | 0.99866 | -0.025322 | 30.8369
23 | 0.22745 | 0.057874 | -0.22731 | -0.057781 | 0.00014519 | 9.2745e-05 | 0.33954 | 0.33954 | 0.33954 | 0.99772 | -0.04341 | 0.99702 | -0.056663 | 46.6395
24 | -0.22342 | -0.056739 | 0.22359 | 0.056849 | 0.00017264 | 0.00011028 | 0.33399 | 0.33399 | 0.33399 | 0.99618 | -0.072706 | 0.99702 | -0.056663 | 45.8774
25 | 0.071803 | 0.018227 | -0.071701 | -0.018162 | 0.00010204 | 6.4996e-05 | 0.10734 | 0.10734 | 0.10734 | 0.99618 | -0.072706 | 0.99463 | -0.10229 | 29.4881
26 | 0.011512 | 0.0028854 | -0.011512 | -0.0028852 | 2.9092e-07 | 1.5243e-07 | 0.017247 | 0.017247 | 0.017247 | 0.99325 | -0.12805 | 0.99322 | -0.12858 | 4.7382
27 | 0.10087 | 0.02584 | -0.10071 | -0.025736 | 0.00016194 | 0.0001034 | 0.15131 | 0.15131 | 0.15131 | 0.99325 | -0.12805 | 0.9915 | -0.16124 | 41.5696
28 | 0.0086328 | 0.0021641 | -0.0086302 | -0.002163 | 2.5442e-06 | 1.1036e-06 | 0.012934 | 0.012934 | 0.012934 | 0.99322 | -0.12858 | 0.9929 | -0.13477 | 3.5532
29 | 0.0028793 | 0.00072114 | -0.0028792 | -0.00072124 | 8.4672e-08 | -1.0286e-07 | 0.0043135 | 0.0043136 | 0.0043136 | 0.99322 | -0.12858 | 0.99319 | -0.1292 | 1.185
30 | 0.09501 | 0.024309 | -0.094906 | -0.024242 | 0.0001039 | 6.632e-05 | 0.14277 | 0.14277 | 0.14277 | 0.9915 | -0.16124 | 0.99032 | -0.18386 | 39.2214
31 | 0.0028792 | 0.00072124 | -0.0028791 | -0.00072137 | 1.0371e-07 | -1.2596e-07 | 0.0043136 | 0.0043136 | 0.0043136 | 0.99319 | -0.1292 | 0.99315 | -0.12996 | 1.1851
32 | 0.00151 | 0.00037824 | -0.00151 | -0.00037844 | 3.2392e-08 | -1.9764e-07 | 0.0022624 | 0.0022624 | 0.0022624 | 0.99315 | -0.12996 | 0.99312 | -0.13041 | 0.62155
33 | 0.071701 | 0.018162 | -0.071501 | -0.018034 | 0.00020052 | 0.00012773 | 0.10734 | 0.10734 | 0.10734 | 0.99463 | -0.10229 | 0.9916 | -0.1607 | 29.4881
34 | 0.070112 | 0.017686 | -0.070054 | -0.017649 | 5.818e-05 | 3.7055e-05 | 0.10525 | 0.10525 | 0.10525 | 0.9916 | -0.1607 | 0.9907 | -0.17804 | 28.9155
35 | 0.0025355 | 0.0006353 | -0.0025354 | -0.00063543 | 7.7064e-08 | -1.3171e-07 | 0.0038156 | 0.0038157 | 0.0038157 | 0.98877 | -0.21539 | 0.98873 | -0.21603 | 1.0483
36 | -0.0025355 | -0.0006353 | 0.0025356 | 0.00063512 | 1.045e-07 | -1.7863e-07 | 0.0038156 | 0.0038155 | 0.0038156 | 0.98877 | -0.21539 | 0.98881 | -0.21453 | 1.0483
37 | -0.0050214 | -0.0012581 | 0.0050217 | 0.0012581 | 3.6174e-07 | 1.4783e-08 | 0.0075563 | 0.0075563 | 0.0075563 | 0.98881 | -0.21453 | 0.98889 | -0.21302 | 2.0759
38 | 0.013764 | 0.0034516 | -0.013761 | -0.00345 | 2.8651e-06 | 1.6035e-06 | 0.020673 | 0.020673 | 0.020673 | 0.9907 | -0.17804 | 0.99047 | -0.18241 | 5.6795
39 | 0.05629 | 0.014197 | -0.056227 | -0.014157 | 6.3128e-05 | 4.0099e-05 | 0.084579 | 0.084579 | 0.084579 | 0.9907 | -0.17804 | 0.98948 | -0.2015 | 23.236
40 | 0.012389 | 0.0031061 | -0.012388 | -0.0031055 | 1.2406e-06 | 6.7107e-07 | 0.018612 | 0.018613 | 0.018613 | 0.99047 | -0.18241 | 0.99036 | -0.18451 | 5.1133
41 | 0.025597 | 0.0064549 | -0.025583 | -0.0064462 | 1.4102e-05 | 8.6995e-06 | 0.038508 | 0.038508 | 0.038508 | 0.98948 | -0.2015 | 0.98889 | -0.21302 | 10.5792
42 | 0.03063 | 0.0077024 | -0.030617 | -0.0076945 | 1.2607e-05 | 7.8649e-06 | 0.046071 | 0.046071 | 0.046071 | 0.98948 | -0.2015 | 0.98904 | -0.21012 | 12.6569
43 | 0.030617 | 0.0076945 | -0.0306 | -0.0076839 | 1.7068e-05 | 1.0649e-05 | 0.046071 | 0.046071 | 0.046071 | 0.98904 | -0.21012 | 0.98844 | -0.2218 | 12.6569
44 | 0.027506 | 0.0069083 | -0.02749 | -0.006899 | 1.5077e-05 | 9.3492e-06 | 0.041413 | 0.041413 | 0.041413 | 0.98844 | -0.2218 | 0.98785 | -0.2333 | 11.3772
45 | 0.020562 | 0.0051881 | -0.020536 | -0.0051728 | 2.5165e-05 | 1.5208e-05 | 0.030952 | 0.030952 | 0.030952 | 0.98889 | -0.21302 | 0.98757 | -0.23861 | 8.5034
46 | 0.013375 | 0.0033533 | -0.013371 | -0.0033512 | 3.777e-06 | 2.1014e-06 | 0.020175 | 0.020175 | 0.020175 | 0.98652 | -0.25907 | 0.98622 | -0.265 | 5.5425
47 | -0.013375 | -0.0033533 | 0.013382 | 0.0033573 | 7.2605e-06 | 4.039e-06 | 0.020175 | 0.020175 | 0.020175 | 0.98652 | -0.25907 | 0.98711 | -0.24768 | 5.5425
48 | 0.0037199 | 0.00093217 | -0.0037197 | -0.00093224 | 1.5608e-07 | -6.9307e-08 | 0.0056075 | 0.0056075 | 0.0056075 | 0.98711 | -0.24768 | 0.98706 | -0.24857 | 1.5405
49 | -0.024333 | -0.0061014 | 0.024337 | 0.0061044 | 4.8824e-06 | 3.001e-06 | 0.036681 | 0.036681 | 0.036681 | 0.98711 | -0.24768 | 0.98732 | -0.24348 | 10.0773
50 | 0.0072303 | 0.0018119 | -0.0072295 | -0.0018117 | 7.3049e-07 | 2.5792e-07 | 0.010899 | 0.010899 | 0.010899 | 0.98711 | -0.24768 | 0.987 | -0.24981 | 2.9943
51 | -0.024337 | -0.0061044 | 0.024349 | 0.0061117 | 1.1812e-05 | 7.2602e-06 | 0.036681 | 0.036681 | 0.036681 | 0.98732 | -0.24348 | 0.98785 | -0.2333 | 10.0772
52 | 0.0037073 | 0.00092893 | -0.003707 | -0.00092907 | 3.0512e-07 | -1.3756e-07 | 0.0055892 | 0.0055893 | 0.0055893 | 0.987 | -0.24981 | 0.98691 | -0.25153 | 1.5355
53 | -0.0033467 | -0.00083877 | 0.0033468 | 0.00083872 | 8.2686e-08 | -5.2106e-08 | 0.0051124 | 0.0051123 | 0.0051124 | 0.9741 | -0.49871 | 0.97413 | -0.49819 | 1.4045
54 | -0.0033468 | -0.00083872 | 0.0033469 | 0.00083867 | 7.4761e-08 | -4.7118e-08 | 0.0051123 | 0.0051123 | 0.0051123 | 0.97413 | -0.49819 | 0.97415 | -0.49772 | 1.4045
55 | -0.011409 | -0.0028595 | 0.011412 | 0.0028608 | 2.4648e-06 | 1.3082e-06 | 0.017432 | 0.017432 | 0.017432 | 0.97392 | -0.50226 | 0.97415 | -0.49772 | 4.789
56 | 0.034336 | 0.0086225 | -0.034291 | -0.0085941 | 4.5224e-05 | 2.8376e-05 | 0.051932 | 0.051932 | 0.051932 | 0.98395 | -0.30876 | 0.98254 | -0.3364 | 14.2672
57 | -0.044161 | -0.011089 | 0.044175 | 0.011098 | 1.3776e-05 | 8.716e-06 | 0.067417 | 0.067417 | 0.067417 | 0.97484 | -0.48425 | 0.97517 | -0.47771 | 18.5212
58 | 0.0065628 | 0.0016448 | -0.0065623 | -0.0016447 | 5.0544e-07 | 1.4329e-07 | 0.0098355 | 0.0098355 | 0.0098355 | 0.9929 | -0.13477 | 0.99281 | -0.13638 | 2.7021
59 | 0.092401 | 0.023614 | -0.092342 | -0.023577 | 5.8543e-05 | 3.7364e-05 | 0.139 | 0.139 | 0.139 | 0.99032 | -0.18386 | 0.98963 | -0.19697 | 38.1871
60 | 0.012388 | 0.0031055 | -0.012385 | -0.0031042 | 2.399e-06 | 1.2978e-06 | 0.018613 | 0.018613 | 0.018613 | 0.99036 | -0.18451 | 0.99015 | -0.18858 | 5.1134
61 | -0.07661 | -0.019311 | 0.076633 | 0.019326 | 2.3308e-05 | 1.486e-05 | 0.11652 | 0.11652 | 0.11652 | 0.97868 | -0.40887 | 0.979 | -0.40252 | 32.011
62 | 0.07661 | 0.019311 | -0.07652 | -0.019254 | 8.9995e-05 | 5.7375e-05 | 0.11652 | 0.11652 | 0.11652 | 0.97868 | -0.40887 | 0.97742 | -0.43346 | 32.011
63 | -0.076633 | -0.019326 | 0.07665 | 0.019337 | 1.7027e-05 | 1.0855e-05 | 0.11652 | 0.11652 | 0.11652 | 0.979 | -0.40252 | 0.97924 | -0.39788 | 32.011
64 | 0.066673 | 0.016786 | -0.066637 | -0.016763 | 3.5928e-05 | 2.2878e-05 | 0.10153 | 0.10153 | 0.10153 | 0.97742 | -0.43346 | 0.97685 | -0.44474 | 27.8926
65 | -0.078442 | -0.019881 | 0.078545 | 0.019947 | 0.00010318 | 6.5791e-05 | 0.11887 | 0.11887 | 0.11887 | 0.9826 | -0.33244 | 0.98401 | -0.30511 | 32.6564
66 | 0.078442 | 0.019881 | -0.078196 | -0.019724 | 0.0002458 | 0.00015673 | 0.11887 | 0.11887 | 0.11887 | 0.9826 | -0.33244 | 0.97924 | -0.39788 | 32.6565
67 | -0.080453 | -0.020425 | 0.080542 | 0.020482 | 8.8941e-05 | 5.6719e-05 | 0.12175 | 0.12175 | 0.12175 | 0.98401 | -0.30511 | 0.9852 | -0.28216 | 33.449
68 | 0.0065623 | 0.0016447 | -0.0065615 | -0.0016445 | 8.1881e-07 | 2.322e-07 | 0.0098355 | 0.0098357 | 0.0098357 | 0.99281 | -0.13638 | 0.99268 | -0.139 | 2.7021
69 | 0.0045243 | 0.0011338 | -0.004524 | -0.0011338 | 2.9251e-07 | -1.7876e-08 | 0.0068959 | 0.006896 | 0.006896 | 0.97626 | -0.45638 | 0.97619 | -0.45774 | 1.8945
70 | -0.0045243 | -0.0011338 | 0.0045258 | 0.0011337 | 1.5214e-06 | -9.3513e-08 | 0.0068959 | 0.0068955 | 0.0068959 | 0.97626 | -0.45638 | 0.97661 | -0.44933 | 1.8945
71 | -0.0045258 | -0.0011337 | 0.0045268 | 0.0011336 | 9.8931e-07 | -6.1292e-08 | 0.0068955 | 0.0068953 | 0.0068955 | 0.97661 | -0.44933 | 0.97685 | -0.44474 | 1.8944
72 | 0.06211 | 0.015629 | -0.062099 | -0.015622 | 1.1109e-05 | 7.0686e-06 | 0.094634 | 0.094634 | 0.094634 | 0.97685 | -0.44474 | 0.97666 | -0.44848 | 25.9983
73 | 0.014392 | 0.0036328 | -0.014382 | -0.0036276 | 9.175e-06 | 5.2072e-06 | 0.021694 | 0.021694 | 0.021694 | 0.98757 | -0.23861 | 0.98688 | -0.25192 | 5.9599
74 | 0.013038 | 0.0032851 | -0.012983 | -0.0032545 | 5.5324e-05 | 3.0586e-05 | 0.019696 | 0.019698 | 0.019698 | 0.98534 | -0.28184 | 0.98077 | -0.37091 | 5.4115
75 | -0.013038 | -0.0032851 | 0.013047 | 0.0032901 | 9.0428e-06 | 4.995e-06 | 0.019696 | 0.019696 | 0.019696 | 0.98534 | -0.28184 | 0.98608 | -0.26735 | 5.411
76 | 0.0019077 | 0.00047784 | -0.0019076 | -0.00047809 | 7.3185e-08 | -2.4716e-07 | 0.0028942 | 0.0028943 | 0.0028943 | 0.98077 | -0.37091 | 0.98073 | -0.37172 | 0.79514
77 | 0.011075 | 0.0027767 | -0.011072 | -0.0027748 | 3.506e-06 | 1.8261e-06 | 0.016804 | 0.016804 | 0.016804 | 0.98077 | -0.37091 | 0.98043 | -0.37756 | 4.6164
78 | -0.013047 | -0.0032901 | 0.013057 | 0.0032954 | 9.641e-06 | 5.3241e-06 | 0.019696 | 0.019695 | 0.019696 | 0.98608 | -0.26735 | 0.98688 | -0.25192 | 5.4109
79 | -0.08198 | -0.020842 | 0.08202 | 0.020868 | 4.0148e-05 | 2.5606e-05 | 0.12393 | 0.12393 | 0.12393 | 0.9852 | -0.28216 | 0.98573 | -0.272 | 34.0455
80 | 0.062099 | 0.015622 | -0.062074 | -0.015607 | 2.4337e-05 | 1.5485e-05 | 0.094634 | 0.094634 | 0.094634 | 0.97666 | -0.44848 | 0.97624 | -0.45669 | 25.9983
81 | 0.0097525 | 0.0024444 | -0.0097518 | -0.0024441 | 6.6234e-07 | 3.1815e-07 | 0.014656 | 0.014656 | 0.014656 | 0.99015 | -0.18858 | 0.99008 | -0.19 | 4.0265
82 | 0.060273 | 0.015155 | -0.060264 | -0.01515 | 9.0735e-06 | 5.7712e-06 | 0.091888 | 0.091888 | 0.091888 | 0.97624 | -0.45669 | 0.97608 | -0.45984 | 25.2439
83 | 0.058529 | 0.014715 | -0.058479 | -0.014683 | 4.9903e-05 | 3.173e-05 | 0.089243 | 0.089243 | 0.089243 | 0.97608 | -0.45984 | 0.97517 | -0.47771 | 24.5172
84 | -0.083342 | -0.021199 | 0.083384 | 0.021226 | 4.1387e-05 | 2.6399e-05 | 0.12592 | 0.12592 | 0.12592 | 0.98573 | -0.272 | 0.98626 | -0.2617 | 34.594
85 | -0.084861 | -0.021596 | 0.084908 | 0.021626 | 4.6785e-05 | 2.9845e-05 | 0.12815 | 0.12815 | 0.12815 | 0.98626 | -0.2617 | 0.98686 | -0.25027 | 35.2062
86 | -0.086057 | -0.021914 | 0.086115 | 0.02195 | 5.7743e-05 | 3.6839e-05 | 0.12988 | 0.12988 | 0.12988 | 0.98686 | -0.25027 | 0.98758 | -0.23636 | 35.6822
87 | -0.087959 | -0.022413 | 0.088005 | 0.022442 | 4.6155e-05 | 2.945e-05 | 0.13266 | 0.13266 | 0.13266 | 0.98758 | -0.23636 | 0.98815 | -0.22549 | 36.4456
88 | -0.089784 | -0.022888 | 0.089908 | 0.022967 | 0.00012382 | 7.9011e-05 | 0.13534 | 0.13534 | 0.13534 | 0.98815 | -0.22549 | 0.98963 | -0.19697 | 37.1815
89 | 0.0074105 | 0.0018573 | -0.0074103 | -0.0018572 | 1.546e-07 | 5.6203e-08 | 0.011137 | 0.011137 | 0.011137 | 0.99008 | -0.19 | 0.99006 | -0.19044 | 3.0597

## res_trafo
| p_hv_mw | q_hv_mvar | p_lv_mw | q_lv_mvar | pl_mw | ql_mvar | i_hv_ka | i_lv_ka | vm_hv_pu | va_hv_degree | vm_lv_pu | va_lv_degree | loading_percent
0 | -1.2729e-15 | -1.3162e-15 | 0.00165 | 1.2699e-07 | 0.00165 | 1.2699e-07 | 5.2857e-17 | 0.0023815 | 0.99998 | 149.9956 | 1 | 0 | 0.2619

## res_ext_grid
| p_mw | q_mvar
0 | 0.38396 | 0.097738

## res_load
| p_mw | q_mvar
0 | 0.024591 | 0.0061631
1 | 0.014998 | 0.0037589
2 | 0.04264 | 0.010687
3 | 0.0058642 | 0.0014697
4 | 0.027919 | 0.0069972
5 | 0.013772 | 0.0034515
6 | 0.0037144 | 0.00093092
7 | 0.0037123 | 0.0009304
8 | 0.013836 | 0.0034677
9 | 0.025322 | 0.0063464
10 | 0.0028619 | 0.00071727
11 | 0.0056955 | 0.0014274
12 | 0.0013691 | 0.00034312
13 | 0.001389 | 0.00034811
14 | 0.0025354 | 0.00063543
15 | 0.0024858 | 0.000623
16 | 0.0013719 | 0.00034382
17 | 0.0037177 | 0.00093174
18 | 0.0030944 | 0.00077554
19 | 0.013371 | 0.0033512
20 | 0.0037197 | 0.00093224
21 | 0.0035222 | 0.00088275
22 | 0.0031413 | 0.00078728
23 | 0.0033467 | 0.00083877
24 | 0.011409 | 0.0028595
25 | 0.0055765 | 0.0013976
26 | 0.0017376 | 0.00043549
27 | 0.0020674 | 0.00051813
28 | 0.0025056 | 0.00062797
29 | 0.00151 | 0.00037844
30 | 0.0098471 | 0.0024679
31 | 0.0019079 | 0.00047817
32 | 0.0015462 | 0.00038751
33 | 0.0065615 | 0.0016445
34 | 0.004524 | 0.0011338
35 | 0.0061449 | 0.00154
36 | 0.003707 | 0.00092907
37 | 0.0013254 | 0.00033217
38 | 0.034291 | 0.0085941
39 | 0.0014377 | 0.00036031
40 | 0.0026326 | 0.0006598
41 | 0.0018015 | 0.0004515
42 | 0.0017352 | 0.00043489
43 | 0.014303 | 0.0035848
44 | 0.0013226 | 0.00033147
45 | 0.001477 | 0.00037017
46 | 0.0011493 | 0.00028805
47 | 0.0018442 | 0.00046221
48 | 0.0017787 | 0.00044578
49 | 0.0024346 | 0.00061016
50 | 0.0023414 | 0.0005868
51 | 0.0074103 | 0.0018572
52 | 0.0019076 | 0.00047809
53 | 0.011072 | 0.0027748

## dtypes
| element | column | dtype
0 | bus | name | object
1 | bus | vn_kv | float64
2 | bus | type | object
3 | bus | zone | object
4 | bus | in_service | bool
5 | load | name | object
6 | load | bus | uint32
7 | load | p_mw | float64
8 | load | q_mvar | float64
9 | load | const_z_percent | float64
10 | load | const_i_percent | float64
11 | load | sn_mva | float64
12 | load | scaling | float64
13 | load | in_service | bool
14 | load | type | object
15 | ext_grid | name | object
16 | ext_grid | bus | uint32
17 | ext_grid | vm_pu | float64
18 | ext_grid | va_degree | float64
19 | ext_grid | slack_weight | float64
20 | ext_grid | in_service | bool
21 | line | name | object
22 | line | std_type | object
23 | line | from_bus | uint32
24 | line | to_bus | uint32
25 | line | length_km | float64
26 | line | r_ohm_per_km | float64
27 | line | x_ohm_per_km | float64
28 | line | c_nf_per_km | float64
29 | line | g_us_per_km | float64
30 | line | max_i_ka | float64
31 | line | df | float64
32 | line | parallel | uint32
33 | line | type | object
34 | line | in_service | bool
35 | trafo | name | object
36 | trafo | std_type | object
37 | trafo | hv_bus | uint32
38 | trafo | lv_bus | uint32
39 | trafo | sn_mva | float64
40 | trafo | vn_hv_kv | float64
41 | trafo | vn_lv_kv | float64
42 | trafo | vk_percent | float64
43 | trafo | vkr_percent | float64
44 | trafo | pfe_kw | float64
45 | trafo | i0_percent | float64
46 | trafo | shift_degree | float64
47 | trafo | tap_side | object
48 | trafo | tap_neutral | int32
49 | trafo | tap_min | int32
50 | trafo | tap_max | int32
51 | trafo | tap_step_percent | float64
52 | trafo | tap_step_degree | float64
53 | trafo | tap_pos | int32
54 | trafo | tap_phase_shifter | bool
55 | trafo | parallel | uint32
56 | trafo | df | float64
57 | trafo | in_service | bool
58 | line_geodata | coords | object
59 | bus_geodata | x | float64
60 | bus_geodata | y | float64
61 | bus_geodata | coords | object
62 | res_bus | vm_pu | float64
63 | res_bus | va_degree | float64
64 | res_bus | p_mw | float64
65 | res_bus | q_mvar | float64
66 | res_line | p_from_mw | float64
67 | res_line | q_from_mvar | float64
68 | res_line | p_to_mw | float64
69 | res_line | q_to_mvar | float64
70 | res_line | pl_mw | float64
71 | res_line | ql_mvar | float64
72 | res_line | i_from_ka | float64
73 | res_line | i_to_ka | float64
74 | res_line | i_ka | float64
75 | res_line | vm_from_pu | float64
76 | res_line | va_from_degree | float64
77 | res_line | vm_to_pu | float64
78 | res_line | va_to_degree | float64
79 | res_line | loading_percent | float64
80 | res_trafo | p_hv_mw | float64
81 | res_trafo | q_hv_mvar | float64
82 | res_trafo | p_lv_mw | float64
83 | res_trafo | q_lv_mvar | float64
84 | res_trafo | pl_mw | float64
85 | res_trafo | ql_mvar | float64
86 | res_trafo | i_hv_ka | float64
87 | res_trafo | i_lv_ka | float64
88 | res_trafo | vm_hv_pu | float64
89 | res_trafo | va_hv_degree | float64
90 | res_trafo | vm_lv_pu | float64
91 | res_trafo | va_lv_degree | float64
92 | res_trafo | loading_percent | float64
93 | res_ext_grid | p_mw | float64
94 | res_ext_grid | q_mvar | float64
95 | res_load | p_mw | float64
96 | res_load | q_mvar | float64

## parameters
| version | format_version | converged | OPF_converged | name | f_hz | sn_mva
0 | 2.14.6 | 2.14.0 | TRUE | FALSE |  | 50 | 1