## bus
| name | vn_kv | type | zone | in_service
0 | bus_LV_1051-6_0_2_node_0 | 0.4 | n |  | TRUE
1 | bus_LV_1051-6_0_2_node_1 | 0.4 | n |  | TRUE
2 | bus_LV_1051-6_0_2_node_2 | 0.4 | n |  | TRUE
3 | bus_LV_1051-6_0_2_node_3 | 0.4 | n |  | TRUE
4 | bus_LV_1051-6_0_2_node_4 | 0.4 | n |  | TRUE
5 | bus_LV_1051-6_0_2_node_11 | 0.4 | n |  | TRUE
6 | bus_LV_1051-6_0_2_node_6 | 0.4 | n |  | TRUE
7 | bus_LV_1051-6_0_2_node_9 | 0.4 | n |  | TRUE
8 | bus_LV_1051-6_0_2_node_5 | 0.4 | n |  | TRUE
9 | bus_LV_1051-6_0_2_node_7 | 0.4 | n |  | TRUE
10 | bus_LV_1051-6_0_2_node_8 | 0.4 | n |  | TRUE
11 | bus_LV_1051-6_0_2_node_13 | 0.4 | n |  | TRUE
12 | bus_LV_1051-6_0_2_node_12 | 0.4 | n |  | TRUE
13 | bus_LV_1051-6_0_2_node_35 | 0.4 | n |  | TRUE
14 | bus_LV_1051-6_0_2_node_24 | 0.4 | n |  | TRUE
15 | bus_LV_1051-6_0_2_node_14 | 0.4 | n |  | TRUE
16 | bus_LV_1051-6_0_2_node_15 | 0.4 | n |  | TRUE
17 | bus_LV_1051-6_0_2_node_16 | 0.4 | n |  | TRUE
18 | bus_LV_1051-6_0_2_node_17 | 0.4 | n |  | TRUE
19 | bus_LV_1051-6_0_2_node_18 | 0.4 | n |  | TRUE
20 | bus_LV_1051-6_0_2_node_19 | 0.4 | n |  | TRUE
21 | bus_LV_1051-6_0_2_node_20 | 0.4 | n |  | TRUE
22 | bus_LV_1051-6_0_2_node_34 | 0.4 | n |  | TRUE
23 | bus_LV_1051-6_0_2_node_21 | 0.4 | n |  | TRUE
24 | bus_LV_1051-6_0_2_node_28 | 0.4 | n |  | TRUE
25 | bus_LV_1051-6_0_2_node_22 | 0.4 | n |  | TRUE
26 | bus_LV_1051-6_0_2_node_25 | 0.4 | n |  | TRUE
27 | bus_LV_1051-6_0_2_node_33 | 0.4 | n |  | TRUE
28 | bus_LV_1051-6_0_2_node_30 | 0.4 | n |  | TRUE
29 | bus_LV_1051-6_0_2_node_23 | 0.4 | n |  | TRUE
30 | bus_LV_1051-6_0_2_node_26 | 0.4 | n |  | TRUE
31 | bus_LV_1051-6_0_2_node_31 | 0.4 | n |  | TRUE
32 | bus_LV_1051-6_0_2_node_27 | 0.4 | n |  | TRUE
33 | bus_LV_1051-6_0_2_node_29 | 0.4 | n |  | TRUE
34 | bus_LV_1051-6_0_2_node_32 | 0.4 | n |  | TRUE
35 | bus_MV_211_0_node_26 | 20 | n |  | TRUE

## load
| name | bus | p_mw | q_mvar | const_z_percent | const_i_percent | sn_mva | scaling | in_service | type
0 | LV_1051-6_0_2_load_0 | 0 | 0.0029473 | 0.00073866 | 0 | 0 |  | 1 | TRUE | wye
1 | LV_1051-6_0_2_load_1 | 1 | 0.0041999 | 0.0010526 | 0 | 0 |  | 1 | TRUE | wye
2 | LV_1051-6_0_2_load_4 | 4 | 0.003236 | 0.00081101 | 0 | 0 |  | 1 | TRUE | wye
3 | LV_1051-6_0_2_load_11 | 5 | 0.0010595 | 0.00026552 | 0 | 0 |  | 1 | TRUE | wye
4 | LV_1051-6_0_2_load_6 | 6 | 0.000722 | 0.00018095 | 0 | 0 |  | 1 | TRUE | wye
5 | LV_1051-6_0_2_load_5 | 8 | 0.00063353 | 0.00015878 | 0 | 0 |  | 1 | TRUE | wye
6 | LV_1051-6_0_2_load_7 | 9 | 0.0014117 | 0.0003538 | 0 | 0 |  | 1 | TRUE | wye
7 | LV_1051-6_0_2_load_8 | 10 | 0.013075 | 0.003277 | 0 | 0 |  | 1 | TRUE | wye
8 | LV_1051-6_0_2_load_12 | 12 | 0.071721 | 0.017975 | 0 | 0 |  | 1 | TRUE | wye
9 | LV_1051-6_0_2_load_35 | 13 | 0.016927 | 0.0042423 | 0 | 0 |  | 1 | TRUE | wye
10 | LV_1051-6_0_2_load_14 | 15 | 0.00081305 | 0.00020377 | 0 | 0 |  | 1 | TRUE | wye
11 | LV_1051-6_0_2_load_15 | 16 | 0.00081329 | 0.00020383 | 0 | 0 |  | 1 | TRUE | wye
12 | LV_1051-6_0_2_load_16 | 17 | 0.00082477 | 0.00020671 | 0 | 0 |  | 1 | TRUE | wye
13 | LV_1051-6_0_2_load_17 | 18 | 0.00075294 | 0.0001887 | 0 | 0 |  | 1 | TRUE | wye
14 | LV_1051-6_0_2_load_18 | 19 | 0.00075362 | 0.00018888 | 0 | 0 |  | 1 | TRUE | wye
15 | LV_1051-6_0_2_load_34 | 22 | 0.0021117 | 0.00052925 | 0 | 0 |  | 1 | TRUE | wye
16 | LV_1051-6_0_2_load_28 | 24 | 0.0014005 | 0.000351 | 0 | 0 |  | 1 | TRUE | wye
17 | LV_1051-6_0_2_load_25 | 26 | 0.0031717 | 0.00079491 | 0 | 0 |  | 1 | TRUE | wye
18 | LV_1051-6_0_2_load_33 | 27 | 0.001973 | 0.00049447 | 0 | 0 |  | 1 | TRUE | wye
19 | LV_1051-6_0_2_load_30 | 28 | 0.0025726 | 0.00064476 | 0 | 0 |  | 1 | TRUE | wye
20 | LV_1051-6_0_2_load_26 | 30 | 0.0014502 | 0.00036347 | 0 | 0 |  | 1 | TRUE | wye
21 | LV_1051-6_0_2_load_31 | 31 | 0.0047397 | 0.0011879 | 0 | 0 |  | 1 | TRUE | wye
22 | LV_1051-6_0_2_load_27 | 32 | 0.0010489 | 0.00026289 | 0 | 0 |  | 1 | TRUE | wye
23 | LV_1051-6_0_2_load_29 | 33 | 0.00082389 | 0.00020649 | 0 | 0 |  | 1 | TRUE | wye
24 | LV_1051-6_0_2_load_32 | 34 | 0.0014174 | 0.00035523 | 0 | 0 |  | 1 | TRUE | wye

## ext_grid
| name | bus | vm_pu | va_degree | slack_weight | in_service
0 |  | 12 | 1 | 0 | 1 | TRUE

## line
| name | std_type | from_bus | to_bus | length_km | r_ohm_per_km | x_ohm_per_km | c_nf_per_km | g_us_per_km | max_i_ka | df | parallel | type | in_service
0 | LV_1051-6_0_2_line_0 |  | 0 | 1 | 0.078357 | 0.125 | 0.08 | 261 | 0 | 0.364 | 1 | 1 | cs | TRUE
1 | LV_1051-6_0_2_line_1 |  | 0 | 2 | 0.027856 | 0.125 | 0.08 | 261 | 0 | 0.364 | 1 | 1 | cs | TRUE
2 | LV_1051-6_0_2_line_2 |  | 2 | 3 | 0.024661 | 0.125 | 0.08 | 261 | 0 | 0.364 | 1 | 1 | cs | TRUE
3 | LV_1051-6_0_2_line_3 |  | 2 | 4 | 0.022278 | 0.125 | 0.08 | 261 | 0 | 0.364 | 1 | 1 | cs | TRUE
4 | LV_1051-6_0_2_line_4 |  | 3 | 5 | 0.021426 | 0.125 | 0.08 | 261 | 0 | 0.364 | 1 | 1 | cs | TRUE
5 | LV_1051-6_0_2_line_5 |  | 4 | 6 | 0.029876 | 0.125 | 0.08 | 261 | 0 | 0.364 | 1 | 1 | cs | TRUE
6 | LV_1051-6_0_2_line_6 |  | 5 | 7 | 0.095433 | 0.125 | 0.08 | 261 | 0 | 0.364 | 1 | 1 | cs | TRUE
7 | LV_1051-6_0_2_line_7 |  | 6 | 8 | 0.0091566 | 0.125 | 0.08 | 261 | 0 | 0.364 | 1 | 1 | cs | TRUE
8 | LV_1051-6_0_2_line_8 |  | 7 | 10 | 0.27634 | 0.125 | 0.08 | 261 | 0 | 0.364 | 1 | 1 | cs | TRUE
9 | LV_1051-6_0_2_line_9 |  | 8 | 9 | 0.0049747 | 0.125 | 0.08 | 261 | 0 | 0.364 | 1 | 1 | cs | TRUE
10 | LV_1051-6_0_2_line_10 |  | 10 | 11 | 0.36158 | 0.125 | 0.08 | 261 | 0 | 0.364 | 1 | 1 | cs | TRUE
11 | LV_1051-6_0_2_line_11 |  | 11 | 12 | 0.37112 | 0.125 | 0.08 | 261 | 0 | 0.364 | 1 | 1 | cs | TRUE
12 | LV_1051-6_0_2_line_12 |  | 12 | 13 | 0.16865 | 0.125 | 0.08 | 261 | 0 | 0.364 | 1 | 1 | cs | TRUE
13 | LV_1051-6_0_2_line_13 |  | 13 | 14 | 0.026327 | 0.125 | 0.08 | 261 | 0 | 0.364 | 1 | 1 | cs | TRUE
14 | LV_1051-6_0_2_line_14 |  | 14 | 29 | 0.03891 | 0.125 | 0.08 | 261 | 0 | 0.364 | 1 | 1 | cs | TRUE
15 | LV_1051-6_0_2_line_15 |  | 15 | 16 | 0.0099215 | 0.125 | 0.08 | 261 | 0 | 0.364 | 1 | 1 | cs | TRUE
16 | LV_1051-6_0_2_line_16 |  | 15 | 17 | 0.014168 | 0.125 | 0.08 | 261 | 0 | 0.364 | 1 | 1 | cs | TRUE
17 | LV_1051-6_0_2_line_17 |  | 16 | 18 | 0.013995 | 0.125 | 0.08 | 261 | 0 | 0.364 | 1 | 1 | cs | TRUE
18 | LV_1051-6_0_2_line_18 |  | 18 | 19 | 0.0084037 | 0.125 | 0.08 | 261 | 0 | 0.364 | 1 | 1 | cs | TRUE
19 | LV_1051-6_0_2_line_19 |  | 19 | 20 | 0.030411 | 0.125 | 0.08 | 261 | 0 | 0.364 | 1 | 1 | cs | TRUE
20 | LV_1051-6_0_2_line_20 |  | 20 | 21 | 0.013917 | 0.125 | 0.08 | 261 | 0 | 0.364 | 1 | 1 | cs | TRUE
21 | LV_1051-6_0_2_line_21 |  | 21 | 22 | 0.012291 | 0.125 | 0.08 | 261 | 0 | 0.364 | 1 | 1 | cs | TRUE
22 | LV_1051-6_0_2_line_22 |  | 22 | 24 | 0.014612 | 0.125 | 0.08 | 261 | 0 | 0.364 | 1 | 1 | cs | TRUE
23 | LV_1051-6_0_2_line_23 |  | 23 | 24 | 0.0632 | 0.125 | 0.08 | 261 | 0 | 0.364 | 1 | 1 | cs | TRUE
24 | LV_1051-6_0_2_line_24 |  | 23 | 25 | 0.014013 | 0.125 | 0.08 | 261 | 0 | 0.364 | 1 | 1 | cs | TRUE
25 | LV_1051-6_0_2_line_25 |  | 23 | 26 | 0.012245 | 0.125 | 0.08 | 261 | 0 | 0.364 | 1 | 1 | cs | TRUE
26 | LV_1051-6_0_2_line_26 |  | 25 | 27 | 0.032678 | 0.125 | 0.08 | 261 | 0 | 0.364 | 1 | 1 | cs | TRUE
27 | LV_1051-6_0_2_line_27 |  | 25 | 28 | 0.047862 | 0.125 | 0.08 | 261 | 0 | 0.364 | 1 | 1 | cs | TRUE
28 | LV_1051-6_0_2_line_28 |  | 26 | 30 | 0.021662 | 0.125 | 0.08 | 261 | 0 | 0.364 | 1 | 1 | cs | TRUE
29 | LV_1051-6_0_2_line_29 |  | 27 | 29 | 0.067388 | 0.125 | 0.08 | 261 | 0 | 0.364 | 1 | 1 | cs | TRUE
30 | LV_1051-6_0_2_line_30 |  | 28 | 31 | 0.02959 | 0.125 | 0.08 | 261 | 0 | 0.364 | 1 | 1 | cs | TRUE
31 | LV_1051-6_0_2_line_31 |  | 30 | 32 | 0.025969 | 0.125 | 0.08 | 261 | 0 | 0.364 | 1 | 1 | cs | TRUE
32 | LV_1051-6_0_2_line_32 |  | 31 | 34 | 0.004196 | 0.125 | 0.08 | 261 | 0 | 0.364 | 1 | 1 | cs | TRUE
33 | LV_1051-6_0_2_line_33 |  | 32 | 33 | 0.023821 | 0.125 | 0.08 | 261 | 0 | 0.364 | 1 | 1 | cs | TRUE

## trafo
| name | std_type | hv_bus | lv_bus | sn_mva | vn_hv_kv | vn_lv_kv | vk_percent | vkr_percent | pfe_kw | i0_percent | shift_degree | tap_side | tap_neutral | tap_min | tap_max | tap_step_percent | tap_step_degree | tap_pos | tap_phase_shifter | parallel | df | in_service
0 | LV_1051-6_0_2_trafo_12 | 0.63 MVA 20/0.4 kV | 35 | 12 | 0.63 | 20 | 0.4 | 6 | 1.206 | 1.65 | 0.2619 | 150 | hv | 0 | -2 | 2 | 2.5 | 0 | 0 | FALSE | 1 | 1 | TRUE

## line_geodata
| x0 | y0 | x1 | y1 | x2 | y2 | x3 | y3 | x4 | y4 | x5 | y5 | x6 | y6 | x7 | y7 | x8 | y8 | x9 | y9 | x10 | y10 | x11 | y11 | x12 | y12 | x13 | y13 | x14 | y14
0 | 2669576.3531 | 1213401.2162 | 2669620.8322 | 1213431.295 | 2669636.3228 | 1213439.6366 | 2669643.1035 | 1213441.6328
1 | 2669553.2778 | 1213385.6116 | 2669576.3531 | 1213401.2162
2 | 2669553.2778 | 1213385.6116 | 2669546.1881 | 1213409.2326
3 | 2669553.2778 | 1213385.6116 | 2669545.7481 | 1213379.2309 | 2669539.107 | 1213370.259 | 2669538.4385 | 1213369.2072
4 | 2669546.1881 | 1213409.2326 | 2669538.0417 | 1213414.0407 | 2669526.0883 | 1213414.5936
5 | 2669521.6712 | 1213344.564 | 2669525.217 | 1213348.4056 | 2669538.4385 | 1213369.2072
6 | 2669433.9771 | 1213404.9005 | 2669438.8312 | 1213406.2134 | 2669444.4284 | 1213408.2909 | 2669473.0528 | 1213418.6641 | 2669483.9964 | 1213420.8707 | 2669492.1416 | 1213420.7211 | 2669513.0889 | 1213415.195 | 2669526.0883 | 1213414.5936
7 | 2669515.4607 | 1213337.8354 | 2669521.6712 | 1213344.564
8 | 2669433.9771 | 1213404.9005 | 2669406.4648 | 1213402.7456 | 2669371.3505 | 1213395.8328 | 2669362.36 | 1213396.8067 | 2669349.3745 | 1213400.3357 | 2669334.5753 | 1213408.2686 | 2669318.1047 | 1213422.1081 | 2669311.0968 | 1213426.3627 | 2669305.7613 | 1213427.9016 | 2669288.7781 | 1213434.8754 | 2669271.5429 | 1213441.9574 | 2669246.6479 | 1213454.4985 | 2669207.9758 | 1213474.0063 | 2669181.7946 | 1213489.0898
9 | 2669515.4607 | 1213337.8354 | 2669512.0866 | 1213334.1798
10 | 2669181.7946 | 1213489.0898 | 2668887.0003 | 1213698.4648
11 | 2668887.0003 | 1213698.4648 | 2668891.2153 | 1213685.3942 | 2668903.682 | 1213666.2151 | 2668917.5007 | 1213648.3635 | 2668930.6895 | 1213627.1916 | 2668940.9299 | 1213604.7959 | 2668949.4422 | 1213597.8455 | 2668957.5792 | 1213597.0613 | 2668971.8037 | 1213605.8868 | 2668993.5731 | 1213628.9864 | 2668998.595 | 1213632.202 | 2669098.0765 | 1213681.8958 | 2669109.9328 | 1213687.9036 | 2669166.7967 | 1213708.9426 | 2669170.4259 | 1213708.7308
12 | 2669250.9442 | 1213856.9229 | 2669170.4259 | 1213708.7308
13 | 2669250.9442 | 1213856.9229 | 2669249.621 | 1213874.7075 | 2669245.909 | 1213882.347
14 | 2669243.9982 | 1213911.4876 | 2669241.7467 | 1213909.1377 | 2669240.3572 | 1213906.4755 | 2669240.1229 | 1213903.7599 | 2669232.6221 | 1213897.5356 | 2669245.909 | 1213882.347
15 | 2669410.1613 | 1214029.5739 | 2669405.7712 | 1214034.4783 | 2669402.8825 | 1214036.1535
16 | 2669389.5354 | 1214040.6711 | 2669400.2269 | 1214037.6936 | 2669402.8825 | 1214036.1535
17 | 2669419.0202 | 1214018.7505 | 2669413.6902 | 1214025.6316 | 2669410.1613 | 1214029.5739
18 | 2669419.0202 | 1214018.7505 | 2669420.0061 | 1214017.4778 | 2669423.0754 | 1214011.4168
19 | 2669436.8147 | 1213984.2859 | 2669423.0754 | 1214011.4168
20 | 2669422.9943 | 1213982.6462 | 2669425.7781 | 1213982.9788 | 2669436.8147 | 1213984.2859
21 | 2669422.9943 | 1213982.6462 | 2669413.1637 | 1213981.4866 | 2669410.7978 | 1213981.1341
22 | 2669396.3455 | 1213978.9809 | 2669410.7978 | 1213981.1341
23 | 2669334.6567 | 1213965.5413 | 2669376.7366 | 1213976.0594 | 2669396.3455 | 1213978.9809
24 | 2669331.998 | 1213955.7598 | 2669330.7328 | 1213960.0478 | 2669335.7466 | 1213961.3069 | 2669334.6567 | 1213965.5413
25 | 2669334.6567 | 1213965.5413 | 2669334.5153 | 1213967.2518 | 2669334.3578 | 1213969.04 | 2669334.4849 | 1213972.477 | 2669334.7454 | 1213973.5918 | 2669336.1941 | 1213977.4796
26 | 2669331.998 | 1213955.7598 | 2669315.6958 | 1213951.3231 | 2669300.5794 | 1213946.7856
27 | 2669331.998 | 1213955.7598 | 2669334.87 | 1213945.2421 | 2669337.125 | 1213936.8409 | 2669343.9103 | 1213920.9765 | 2669349.4526 | 1213911.4674
28 | 2669336.1941 | 1213977.4796 | 2669337.1172 | 1213979.9567 | 2669348.5606 | 1213995.147
29 | 2669243.9982 | 1213911.4876 | 2669246.9026 | 1213914.5121 | 2669262.9203 | 1213927.1059 | 2669272.0894 | 1213934.2169 | 2669277.6196 | 1213937.4498 | 2669286.5566 | 1213941.6563 | 2669299.9363 | 1213946.5926 | 2669300.5794 | 1213946.7856
30 | 2669349.4526 | 1213911.4674 | 2669350.2116 | 1213910.1652 | 2669355.0479 | 1213901.8717 | 2669362.6908 | 1213885.0438
31 | 2669363.1441 | 1214016.6258 | 2669351.5915 | 1213999.1704 | 2669348.5606 | 1213995.147
32 | 2669364.426 | 1213881.2234 | 2669364.426 | 1213881.2234 | 2669362.6908 | 1213885.0438
33 | 2669363.1441 | 1214016.6258 | 2669366.2518 | 1214021.3214 | 2669371.7174 | 1214035.316 | 2669372.6768 | 1214038.3334

## bus_geodata
| x | y | coords
0 | 2669576.3531 | 1213401.2162
1 | 2669643.1035 | 1213441.6328
2 | 2669553.2778 | 1213385.6116
3 | 2669546.1881 | 1213409.2326
4 | 2669538.4385 | 1213369.2072
5 | 2669526.0883 | 1213414.5936
6 | 2669521.6712 | 1213344.564
7 | 2669433.9771 | 1213404.9005
8 | 2669515.4607 | 1213337.8354
9 | 2669512.0866 | 1213334.1798
10 | 2669181.7946 | 1213489.0898
11 | 2668887.0003 | 1213698.4648
12 | 2669170.4259 | 1213708.7308
13 | 2669250.9442 | 1213856.9229
14 | 2669245.909 | 1213882.347
15 | 2669402.8825 | 1214036.1535
16 | 2669410.1613 | 1214029.5739
17 | 2669389.5354 | 1214040.6711
18 | 2669419.0202 | 1214018.7505
19 | 2669423.0754 | 1214011.4168
20 | 2669436.8148 | 1213984.2859
21 | 2669422.9943 | 1213982.6462
22 | 2669410.7978 | 1213981.1341
23 | 2669334.6567 | 1213965.5413
24 | 2669396.3455 | 1213978.9809
25 | 2669331.998 | 1213955.7598
26 | 2669336.1941 | 1213977.4796
27 | 2669300.5794 | 1213946.7856
28 | 2669349.4526 | 1213911.4674
29 | 2669243.9982 | 1213911.4876
30 | 2669348.5606 | 1213995.147
31 | 2669362.6908 | 1213885.0438
32 | 2669363.1441 | 1214016.6258
33 | 2669372.6768 | 1214038.3334
34 | 2669364.426 | 1213881.2234
35 | 2668887.0003 | 1213698.4648

## line_std_types
| c_nf_per_km | r_ohm_per_km | x_ohm_per_km | max_i_ka | type | q_mm2 | alpha | voltage_rating
NAYY 4x50 SE | 210 | 0.642 | 0.083 | 0.142 | cs | 50 | 0.00403 | LV
NAYY 4x120 SE | 264 | 0.225 | 0.08 | 0.242 | cs | 120 | 0.00403 | LV
NAYY 4x150 SE | 261 | 0.208 | 0.08 | 0.27 | cs | 150 | 0.00403 | LV
NA2XS2Y 1x95 RM/25 12/20 kV | 216 | 0.313 | 0.132 | 0.252 | cs | 95 | 0.00403 | MV
NA2XS2Y 1x185 RM/25 12/20 kV | 273 | 0.161 | 0.117 | 0.362 | cs | 185 | 0.00403 | MV
NA2XS2Y 1x240 RM/25 12/20 kV | 304 | 0.122 | 0.112 | 0.421 | cs | 240 | 0.00403 | MV
NA2XS2Y 1x95 RM/25 6/10 kV | 315 | 0.313 | 0.123 | 0.249 | cs | 95 | 0.00403 | MV
NA2XS2Y 1x185 RM/25 6/10 kV | 406 | 0.161 | 0.11 | 0.358 | cs | 185 | 0.00403 | MV
NA2XS2Y 1x240 RM/25 6/10 kV | 456 | 0.122 | 0.105 | 0.416 | cs | 240 | 0.00403 | MV
NA2XS2Y 1x150 RM/25 12/20 kV | 250 | 0.206 | 0.116 | 0.319 | cs | 150 | 0.00403 | MV
NA2XS2Y 1x120 RM/25 12/20 kV | 230 | 0.253 | 0.119 | 0.283 | cs | 120 | 0.00403 | MV
NA2XS2Y 1x70 RM/25 12/20 kV | 190 | 0.443 | 0.132 | 0.22 | cs | 70 | 0.00403 | MV
NA2XS2Y 1x150 RM/25 6/10 kV | 360 | 0.206 | 0.11 | 0.315 | cs | 150 | 0.00403 | MV
NA2XS2Y 1x120 RM/25 6/10 kV | 340 | 0.253 | 0.113 | 0.28 | cs | 120 | 0.00403 | MV
NA2XS2Y 1x70 RM/25 6/10 kV | 280 | 0.443 | 0.123 | 0.217 | cs | 70 | 0.00403 | MV
N2XS(FL)2Y 1x120 RM/35 64/110 kV | 112 | 0.153 | 0.166 | 0.366 | cs | 120 | 0.00393 | HV
N2XS(FL)2Y 1x185 RM/35 64/110 kV | 125 | 0.099 | 0.156 | 0.457 | cs | 185 | 0.00393 | HV
N2XS(FL)2Y 1x240 RM/35 64/110 kV | 135 | 0.075 | 0.149 | 0.526 | cs | 240 | 0.00393 | HV
N2XS(FL)2Y 1x300 RM/35 64/110 kV | 144 | 0.06 | 0.144 | 0.588 | cs | 300 | 0.00393 | HV
15-AL1/3-ST1A 0.4 | 11 | 1.8769 | 0.35 | 0.105 | ol | 16 | 0.00403 | LV
24-AL1/4-ST1A 0.4 | 11.25 | 1.2012 | 0.335 | 0.14 | ol | 24 | 0.00403 | LV
48-AL1/8-ST1A 0.4 | 12.2 | 0.5939 | 0.3 | 0.21 | ol | 48 | 0.00403 | LV
94-AL1/15-ST1A 0.4 | 13.2 | 0.306 | 0.29 | 0.35 | ol | 94 | 0.00403 | LV
34-AL1/6-ST1A 10.0 | 9.7 | 0.8342 | 0.36 | 0.17 | ol | 34 | 0.00403 | MV
48-AL1/8-ST1A 10.0 | 10.1 | 0.5939 | 0.35 | 0.21 | ol | 48 | 0.00403 | MV
70-AL1/11-ST1A 10.0 | 10.4 | 0.4132 | 0.339 | 0.29 | ol | 70 | 0.00403 | MV
94-AL1/15-ST1A 10.0 | 10.75 | 0.306 | 0.33 | 0.35 | ol | 94 | 0.00403 | MV
122-AL1/20-ST1A 10.0 | 11.1 | 0.2376 | 0.323 | 0.41 | ol | 122 | 0.00403 | MV
149-AL1/24-ST1A 10.0 | 11.25 | 0.194 | 0.315 | 0.47 | ol | 149 | 0.00403 | MV
34-AL1/6-ST1A 20.0 | 9.15 | 0.8342 | 0.382 | 0.17 | ol | 34 | 0.00403 | MV
48-AL1/8-ST1A 20.0 | 9.5 | 0.5939 | 0.372 | 0.21 | ol | 48 | 0.00403 | MV
70-AL1/11-ST1A 20.0 | 9.7 | 0.4132 | 0.36 | 0.29 | ol | 70 | 0.00403 | MV
94-AL1/15-ST1A 20.0 | 10 | 0.306 | 0.35 | 0.35 | ol | 94 | 0.00403 | MV
122-AL1/20-ST1A 20.0 | 10.3 | 0.2376 | 0.344 | 0.41 | ol | 122 | 0.00403 | MV
149-AL1/24-ST1A 20.0 | 10.5 | 0.194 | 0.337 | 0.47 | ol | 149 | 0.00403 | MV
184-AL1/30-ST1A 20.0 | 10.75 | 0.1571 | 0.33 | 0.535 | ol | 184 | 0.00403 | MV
243-AL1/39-ST1A 20.0 | 11 | 0.1188 | 0.32 | 0.645 | ol | 243 | 0.00403 | MV
48-AL1/8-ST1A 110.0 | 8 | 0.5939 | 0.46 | 0.21 | ol | 48 | 0.00403 | HV
70-AL1/11-ST1A 110.0 | 8.4 | 0.4132 | 0.45 | 0.29 | ol | 70 | 0.00403 | HV
94-AL1/15-ST1A 110.0 | 8.65 | 0.306 | 0.44 | 0.35 | ol | 94 | 0.00403 | HV
122-AL1/20-ST1A 110.0 | 8.5 | 0.2376 | 0.43 | 0.41 | ol | 122 | 0.00403 | HV
149-AL1/24-ST1A 110.0 | 8.75 | 0.194 | 0.41 | 0.47 | ol | 149 | 0.00403 | HV
184-AL1/30-ST1A 110.0 | 8.8 | 0.1571 | 0.4 | 0.535 | ol | 184 | 0.00403 | HV
243-AL1/39-ST1A 110.0 | 9 | 0.1188 | 0.39 | 0.645 | ol | 243 | 0.00403 | HV
305-AL1/39-ST1A 110.0 | 9.2 | 0.0949 | 0.38 | 0.74 | ol | 305 | 0.00403 | HV
490-AL1/64-ST1A 110.0 | 9.75 | 0.059 | 0.37 | 0.96 | ol | 490 | 0.00403 | HV
679-AL1/86-ST1A 110.0 | 9.95 | 0.042 | 0.36 | 1.15 | ol | 679 | 0.00403 | HV
490-AL1/64-ST1A 220.0 | 10 | 0.059 | 0.285 | 0.96 | ol | 490 | 0.00403 | HV
679-AL1/86-ST1A 220.0 | 11.7 | 0.042 | 0.275 | 1.15 | ol | 679 | 0.00403 | HV
490-AL1/64-ST1A 380.0 | 11 | 0.059 | 0.253 | 0.96 | ol | 490 | 0.00403 | HV
679-AL1/86-ST1A 380.0 | 14.6 | 0.042 | 0.25 | 1.15 | ol | 679 | 0.00403 | HV

## trafo_std_types
| i0_percent | pfe_kw | vkr_percent | sn_mva | vn_lv_kv | vn_hv_kv | vk_percent | shift_degree | vector_group | tap_side | tap_neutral | tap_min | tap_max | tap_step_degree | tap_step_percent | tap_phase_shifter
160 MVA 380/110 kV | 0.06 | 60 | 0.25 | 160 | 110 | 380 | 12.2 | 0 | Yy0 | hv | 0 | -9 | 9 | 0 | 1.5 | FALSE
100 MVA 220/110 kV | 0.06 | 55 | 0.26 | 100 | 110 | 220 | 12 | 0 | Yy0 | hv | 0 | -9 | 9 | 0 | 1.5 | FALSE
63 MVA 110/20 kV | 0.04 | 22 | 0.32 | 63 | 20 | 110 | 18 | 150 | YNd5 | hv | 0 | -9 | 9 | 0 | 1.5 | FALSE
40 MVA 110/20 kV | 0.05 | 18 | 0.34 | 40 | 20 | 110 | 16.2 | 150 | YNd5 | hv | 0 | -9 | 9 | 0 | 1.5 | FALSE
25 MVA 110/20 kV | 0.07 | 14 | 0.41 | 25 | 20 | 110 | 12 | 150 | YNd5 | hv | 0 | -9 | 9 | 0 | 1.5 | FALSE
63 MVA 110/10 kV | 0.04 | 22 | 0.32 | 63 | 10 | 110 | 18 | 150 | YNd5 | hv | 0 | -9 | 9 | 0 | 1.5 | FALSE
40 MVA 110/10 kV | 0.05 | 18 | 0.34 | 40 | 10 | 110 | 16.2 | 150 | YNd5 | hv | 0 | -9 | 9 | 0 | 1.5 | FALSE
25 MVA 110/10 kV | 0.07 | 14 | 0.41 | 25 | 10 | 110 | 12 | 150 | YNd5 | hv | 0 | -9 | 9 | 0 | 1.5 | FALSE
0.25 MVA 20/0.4 kV | 0.32 | 0.8 | 1.44 | 0.25 | 0.4 | 20 | 6 | 150 | Yzn5 | hv | 0 | -2 | 2 | 0 | 2.5 | FALSE
0.4 MVA 20/0.4 kV | 0.3375 | 1.35 | 1.425 | 0.4 | 0.4 | 20 | 6 | 150 | Dyn5 | hv | 0 | -2 | 2 | 0 | 2.5 | FALSE
0.63 MVA 20/0.4 kV | 0.2619 | 1.65 | 1.206 | 0.63 | 0.4 | 20 | 6 | 150 | Dyn5 | hv | 0 | -2 | 2 | 0 | 2.5 | FALSE
0.25 MVA 10/0.4 kV | 0.24 | 0.6 | 1.2 | 0.25 | 0.4 | 10 | 4 | 150 | Dyn5 | hv | 0 | -2 | 2 | 0 | 2.5 | FALSE
0.4 MVA 10/0.4 kV | 0.2375 | 0.95 | 1.325 | 0.4 | 0.4 | 10 | 4 | 150 | Dyn5 | hv | 0 | -2 | 2 | 0 | 2.5 | FALSE
0.63 MVA 10/0.4 kV | 0.1873 | 1.18 | 1.0794 | 0.63 | 0.4 | 10 | 4 | 150 | Dyn5 | hv | 0 | -2 | 2 | 0 | 2.5 | FALSE

## trafo3w_std_types
| sn_hv_mva | sn_mv_mva | sn_lv_mva | vn_hv_kv | vn_mv_kv | vn_lv_kv | vk_hv_percent | vk_mv_percent | vk_lv_percent | vkr_hv_percent | vkr_mv_percent | vkr_lv_percent | pfe_kw | i0_percent | shift_mv_degree | shift_lv_degree | vector_group | tap_side | tap_neutral | tap_min | tap_max | tap_step_percent
63/25/38 MVA 110/20/10 kV | 63 | 25 | 38 | 110 | 20 | 10 | 10.4 | 10.4 | 10.4 | 0.28 | 0.32 | 0.35 | 35 | 0.89 | 0 | 0 | YN0yn0yn0 | hv | 0 | -10 | 10 | 1.2
63/25/38 MVA 110/10/10 kV | 63 | 25 | 38 | 110 | 10 | 10 | 10.4 | 10.4 | 10.4 | 0.28 | 0.32 | 0.35 | 35 | 0.89 | 0 | 0 | YN0yn0yn0 | hv | 0 | -10 | 10 | 1.2

## fuse_std_types
| fuse_type | i_rated_a | t_avg | t_min | t_total | x_avg | x_min | x_total
HV 100A | HV 100A | 100 | 0 | [10.0, 3.64, 0.854, 0.281, 0.1, 0.0531, 0.022, 0.01] | [10.0, 4.267, 1.21, 0.403, 0.1, 0.058, 0.022, 0.01] | 0 | [300.0, 350.0, 450.0, 550.0, 700.0, 850.0, 1200.0, 1752.0] | [600.0, 700.0, 900.0, 1150.0, 1665.0, 2000.0, 3000.0, 4313.0]
HV 10A | HV 10A | 10 | 0 | [10.0, 1675.0, 0.344, 0.156, 0.1, 0.0417, 0.0171, 0.01] | [10.0, 1.3, 0.3, 0.155, 0.1, 0.0555, 0.023, 0.01] | 0 | [30.0, 32.0, 35.0, 37.0, 39.0, 50.0, 70.0, 88.0] | [60.0, 70.0, 80.0, 87.0, 94.0, 110.0, 150.0, 216.0]
HV 125A | HV 125A | 125 | 0 | [10.0, 1.82, 0.344, 0.1, 0.0467, 0.0269, 0.01] | [10.0, 2.478, 0.426, 0.1, 0.0427, 0.0211, 0.01] | 0 | [375.0, 500.0, 700.0, 925.0, 1200.0, 1500.0, 2341.0] | [750.0, 1000.0, 1500.0, 2200.0, 3000.0, 4000.0, 5765.0]
HV 160A | HV 160A | 160 | 0 | [10.0, 4.15, 1.03, 0.198, 0.1, 0.051, 0.0172, 0.01] | [10.0, 2.3, 0.734, 0.274, 0.1, 0.046, 0.0177, 0.01] | 0 | [480.0, 550.0, 700.0, 1000.0, 1260.0, 1600.0, 2500.0, 3227.0] | [960.0, 1300.0, 1700.0, 2200.0, 2996.0, 4000.0, 6000.0, 7946.0]
HV 16A | HV 16A | 16 | 0 | [10.0, 0.352, 0.164, 0.1, 0.0649, 0.0342, 0.01] | [10.0, 2.34, 0.722, 0.181, 0.1, 0.055, 0.0296, 0.01] | 0 | [48.0, 60.0, 65.0, 71.0, 80.0, 100.0, 162.0] | [96.0, 110.0, 125.0, 150.0, 168.0, 200.0, 250.0, 398.0]
HV 200A | HV 200A | 200 | 0 | [10.0, 4.267, 1.21, 0.403, 0.1, 0.058, 0.022, 0.01] | [10.0, 3.73, 1.654, 0.328, 0.1, 0.0531, 0.019, 0.01] | 0 | [600.0, 700.0, 900.0, 1150.0, 1665.0, 2000.0, 3000.0, 4313.0] | [1200.0, 1500.0, 1800.0, 2700.0, 3960.0, 5000.0, 7500.0, 10620.0]
HV 20A | HV 20A | 20 | 0 | [10.0, 1.3, 0.3, 0.155, 0.1, 0.0555, 0.023, 0.01] | [10.0, 1.3, 0.161, 0.1, 0.0611, 0.0399, 0.0141, 0.01] | 0 | [60.0, 70.0, 80.0, 87.0, 94.0, 110.0, 150.0, 216.0] | [120.0, 150.0, 200.0, 223.0, 260.0, 300.0, 450.0, 532.0]
HV 25A | HV 25A | 25 | 0 | [10.0, 2.512, 0.833, 0.299, 0.1, 0.0372, 0.0223, 0.01] | [10.0, 3.125, 0.597, 0.198, 0.1, 0.0378, 0.022, 0.01] | 0 | [75.0, 82.0, 90.0, 100.0, 124.0, 170.0, 200.0, 289.0] | [150.0, 170.0, 210.0, 250.0, 294.0, 400.0, 500.0, 711.0]
HV 31.5A | HV 31.5A | 31.5 | 0 | [10.0, 2.34, 0.722, 0.181, 0.1, 0.055, 0.0296, 0.01] | [10.0, 2.84, 0.368, 0.164, 0.1, 0.0621, 0.0378, 0.0195, 0.01] | 0 | [95.0, 110.0, 125.0, 150.0, 165.0, 200.0, 250.0, 390.0] | [189.0, 220.0, 300.0, 350.0, 393.0, 450.0, 530.0, 700.0, 960.0]
HV 40A | HV 40A | 40 | 0 | [10.0, 1.3, 0.161, 0.1, 0.0611, 0.0399, 0.0141, 0.01] | [10.0, 2.05, 0.369, 0.198, 0.1, 0.051, 0.0298, 0.01] | 0 | [120.0, 150.0, 200.0, 223.0, 260.0, 300.0, 450.0, 532.0] | [240.0, 300.0, 400.0, 450.0, 530.0, 650.0, 800.0, 1311.0]
HV 50A | HV 50A | 50 | 0 | [10.0, 3.215, 0.597, 0.198, 0.1, 0.0378, 0.022, 0.01] | [10.0, 3.64, 0.854, 0.281, 0.1, 0.0531, 0.022, 0.01] | 0 | [150.0, 170.0, 210.0, 250.0, 294.0, 400.0, 500.0, 711.0] | [300.0, 350.0, 450.0, 550.0, 700.0, 850.0, 1200.0, 1752.0]
HV 6.3A | HV 6.3A | 6.3 | 0 | [10.0, 1.39, 0.344, 0.168, 0.1, 0.056, 0.0263, 0.01] | [10.0, 1.711, 0.516, 0.198, 0.1, 0.0634, 0.0303, 0.01] | 0 | [19.0, 19.5, 20.4, 20.8, 22.0, 25.0, 32.0, 48.0] | [38.0, 40.0, 43.0, 48.0, 53.0, 60.0, 75.0, 118.0]
HV 63A | HV 63A | 63 | 0 | [10.0, 2.84, 0.368, 0.164, 0.1, 0.0621, 0.0378, 0.0195, 0.01] | [10.0, 1.82, 0.344, 0.1, 0.0467, 0.0269, 0.01] | 0 | [189.0, 220.0, 300.0, 350.0, 393.0, 450.0, 530.0, 700.0, 961.0] | [378.0, 500.0, 700.0, 934.0, 1200.0, 1500.0, 2366.0]
HV 80A | HV 80A | 80 | 0 | [10.0, 2.05, 0.369, 0.198, 0.1, 0.051, 0.0298, 0.01] | [10.0, 4.15, 1.03, 0.198, 0.1, 0.051, 0.0172, 0.01] | 0 | [240.0, 300.0, 400.0, 450.0, 530.0, 650.0, 800.0, 1311.0] | [480.0, 550.0, 700.0, 1000.0, 1260.0, 1600.0, 2500.0, 3227.0]
Siemens NH-1-100 | Siemens NH-1-100 | 100 | [5400.0, 2000.0, 400.0, 20.0, 1.0, 0.2, 0.012, 0.004] | 0 | 0 | [150.0, 190.0, 250.0, 430.0, 900.0, 1250.0, 2700.0, 3600.0] | 0 | 0
Siemens NH-1-125 | Siemens NH-1-125 | 125 | [4800.0, 120.0, 7.0, 0.1, 0.004] | 0 | 0 | [180.0, 400.0, 740.0, 2000.0, 4250.0] | 0 | 0
Siemens NH-1-16 | Siemens NH-1-16 | 16 | [4000.0, 400.0, 2.0, 0.1, 0.04, 0.01] | 0 | 0 | [26.0, 35.0, 75.0, 150.0, 200.0, 300.0] | 0 | 0
Siemens NH-1-160 | Siemens NH-1-160 | 160 | [4800.0, 120.0, 7.0, 0.1, 0.004] | 0 | 0 | [210.0, 500.0, 900.0, 2300.0, 5000.0] | 0 | 0
Siemens NH-1-25 | Siemens NH-1-25 | 25 | [4000.0, 1000.0, 10.0, 0.2, 0.02, 0.01] | 0 | 0 | [40.0, 50.0, 100.0, 210.0, 400.0, 500.0] | 0 | 0
Siemens NH-1-50 | Siemens NH-1-50 | 50 | [4000.0, 40.0, 4.0, 1.0, 0.02, 0.01] | 0 | 0 | [86.0, 200.0, 300.0, 400.0, 1000.0, 1280.0] | 0 | 0
Siemens NH-1-63 | Siemens NH-1-63 | 63 | [4000.0, 100.0, 10.0, 2.0, 0.04, 0.01] | 0 | 0 | [100.0, 200.0, 300.0, 400.0, 1000.0, 1500.0] | 0 | 0
Siemens NH-1-80 | Siemens NH-1-80 | 80 | [4800.0, 120.0, 7.0, 0.1, 0.01] | 0 | 0 | [150.58, 250.0, 450.0, 1150.0, 2470.0] | 0 | 0
Siemens NH-2-1000 | Siemens NH-2-1000 | 1000 | [4800.0, 120.0, 7.0, 0.1, 0.004] | 0 | 0 | [1900.0, 3500.0, 8400.0, 24000.0, 52000.0] | 0 | 0
Siemens NH-2-200 | Siemens NH-2-200 | 200 | [4800.0, 120.0, 7.0, 0.1, 0.004] | 0 | 0 | [280.0, 650.0, 1200.0, 3000.0, 7000.0] | 0 | 0
Siemens NH-2-224 | Siemens NH-2-224 | 224 | [4800.0, 120.0, 7.0, 0.2, 0.04, 0.004] | 0 | 0 | [400.0, 750.0, 1453.0, 3025.0, 4315.0, 7600.0] | 0 | 0
Siemens NH-2-250 | Siemens NH-2-250 | 250 | [4800.0, 120.0, 7.0, 0.1, 0.004] | 0 | 0 | [450.0, 800.0, 1650.0, 4000.0, 8500.0] | 0 | 0
Siemens NH-2-315 | Siemens NH-2-315 | 315 | [4800.0, 120.0, 7.0, 0.1, 0.004] | 0 | 0 | [550.0, 920.0, 1900.0, 5000.0, 11000.0] | 0 | 0
Siemens NH-2-355 | Siemens NH-2-355 | 355 | [4800.0, 120.0, 6.0, 0.1, 0.004] | 0 | 0 | [650.0, 1116.27, 2350.0, 5840.0, 12790.0] | 0 | 0
Siemens NH-2-400 | Siemens NH-2-400 | 400 | [4800.0, 120.0, 7.0, 0.1, 0.004] | 0 | 0 | [720.0, 1350.0, 2800.0, 6500.0, 15000.0] | 0 | 0
Siemens NH-2-425 | Siemens NH-2-425 | 425 | [4800.0, 120.0, 7.0, 0.1, 0.004] | 0 | 0 | [850.0, 1500.0, 3050.0, 7500.0, 16500.0] | 0 | 0
Siemens NH-2-630 | Siemens NH-2-630 | 630 | [4800.0, 120.0, 7.0, 0.1, 0.004] | 0 | 0 | [1200.0, 2000.0, 4800.0, 12000.0, 26000.0] | 0 | 0

## res_bus
| vm_pu | va_degree | p_mw | q_mvar
0 | 0.9758 | -0.46633 | 0.0029473 | 0.00073866
1 | 0.97549 | -0.47235 | 0.0041999 | 0.0010526
2 | 0.97598 | -0.46268 | 0 | 0
3 | 0.97629 | -0.45675 | 0 | 0
4 | 0.97586 | -0.46513 | 0.003236 | 0.00081101
5 | 0.97655 | -0.45159 | 0.0010595 | 0.00026552
6 | 0.97578 | -0.46664 | 0.000722 | 0.00018095
7 | 0.97781 | -0.42682 | 0 | 0
8 | 0.97577 | -0.46698 | 0.00063353 | 0.00015878
9 | 0.97576 | -0.46711 | 0.0014117 | 0.0003538
10 | 0.98146 | -0.35544 | 0.013075 | 0.003277
11 | 0.9906 | -0.17841 | 0 | 0
12 | 1 | 0 | -0.071419 | -0.017806
13 | 0.99358 | -0.12312 | 0.016927 | 0.0042423
14 | 0.99298 | -0.1346 | 0 | 0
15 | 0.98893 | -0.21313 | 0.00081305 | 0.00020377
16 | 0.98895 | -0.21284 | 0.00081329 | 0.00020383
17 | 0.98892 | -0.21333 | 0.00082477 | 0.00020671
18 | 0.98898 | -0.21222 | 0.00075294 | 0.0001887
19 | 0.989 | -0.21174 | 0.00075362 | 0.00018888
20 | 0.98911 | -0.2096 | 0 | 0
21 | 0.98916 | -0.20862 | 0 | 0
22 | 0.98921 | -0.20775 | 0.0021117 | 0.00052925
23 | 0.98972 | -0.19776 | 0 | 0
24 | 0.98929 | -0.20617 | 0.0014005 | 0.000351
25 | 0.9899 | -0.19428 | 0 | 0
26 | 0.98965 | -0.19918 | 0.0031717 | 0.00079491
27 | 0.99058 | -0.18109 | 0.001973 | 0.00049447
28 | 0.98952 | -0.20171 | 0.0025726 | 0.00064476
29 | 0.99211 | -0.15159 | 0 | 0
30 | 0.98958 | -0.20046 | 0.0014502 | 0.00036347
31 | 0.98935 | -0.20496 | 0.0047397 | 0.0011879
32 | 0.98954 | -0.20132 | 0.0010489 | 0.00026289
33 | 0.98952 | -0.20167 | 0.00082389 | 0.00020649
34 | 0.98935 | -0.20506 | 0.0014174 | 0.00035523
35 | 0.99998 | 149.9956 | 0 | 0

## res_line
| p_from_mw | q_from_mvar | p_to_mw | q_to_mvar | pl_mw | ql_mvar | i_from_ka | i_to_ka | i_ka | vm_from_pu | va_from_degree | vm_to_pu | va_to_degree | loading_percent
0 | 0.0042011 | 0.0010524 | -0.0041999 | -0.0010526 | 1.206e-06 | -2.0671e-07 | 0.0064062 | 0.0064066 | 0.0064066 | 0.9758 | -0.46633 | 0.97549 | -0.47235 | 1.76
1 | -0.0071484 | -0.0017911 | 0.0071497 | 0.0017915 | 1.2412e-06 | 4.4634e-07 | 0.010901 | 0.0109 | 0.010901 | 0.9758 | -0.46633 | 0.97598 | -0.46268 | 2.9947
2 | -0.013154 | -0.0032958 | 0.013158 | 0.0032979 | 3.7193e-06 | 2.0721e-06 | 0.020054 | 0.020054 | 0.020054 | 0.97598 | -0.46268 | 0.97629 | -0.45675 | 5.5094
3 | 0.0060041 | 0.0015043 | -0.0060034 | -0.0015041 | 7.0005e-07 | 1.6966e-07 | 0.0091539 | 0.009154 | 0.009154 | 0.97598 | -0.46268 | 0.97586 | -0.46513 | 2.5148
4 | -0.013158 | -0.0032979 | 0.013161 | 0.0032997 | 3.2313e-06 | 1.8e-06 | 0.020054 | 0.020054 | 0.020054 | 0.97629 | -0.45675 | 0.97655 | -0.45159 | 5.5094
5 | 0.0027674 | 0.00069313 | -0.0027672 | -0.00069338 | 1.9949e-07 | -2.4555e-07 | 0.0042197 | 0.0042198 | 0.0042198 | 0.97586 | -0.46513 | 0.97578 | -0.46664 | 1.1593
6 | -0.01422 | -0.0035652 | 0.014237 | 0.0035748 | 1.6803e-05 | 9.5582e-06 | 0.021669 | 0.021668 | 0.021669 | 0.97655 | -0.45159 | 0.97781 | -0.42682 | 5.9529
7 | 0.0020452 | 0.00051243 | -0.0020452 | -0.00051252 | 3.34e-08 | -9.3002e-08 | 0.0031188 | 0.0031189 | 0.0031189 | 0.97578 | -0.46664 | 0.97577 | -0.46698 | 0.85683
8 | -0.014237 | -0.0035748 | 0.014286 | 0.0036024 | 4.865e-05 | 2.7657e-05 | 0.021668 | 0.021667 | 0.021668 | 0.97781 | -0.42682 | 0.98146 | -0.35544 | 5.9528
9 | 0.0014117 | 0.00035374 | -0.0014117 | -0.0003538 | 8.6455e-09 | -5.6607e-08 | 0.0021527 | 0.0021528 | 0.0021528 | 0.97577 | -0.46698 | 0.97576 | -0.46711 | 0.59142
10 | -0.027361 | -0.0068794 | 0.027594 | 0.0070242 | 0.00023341 | 0.00014477 | 0.041491 | 0.041489 | 0.041491 | 0.98146 | -0.35544 | 0.9906 | -0.17841 | 11.3985
11 | -0.027594 | -0.0070242 | 0.027834 | 0.0071726 | 0.00023955 | 0.00014849 | 0.041489 | 0.041487 | 0.041489 | 0.9906 | -0.17841 | 1 | 0 | 11.3981
12 | 0.041935 | 0.010634 | -0.041688 | -0.010478 | 0.00024661 | 0.00015563 | 0.062444 | 0.062444 | 0.062444 | 1 | 0 | 0.99358 | -0.12312 | 17.1551
13 | 0.024761 | 0.0062357 | -0.024748 | -0.0062274 | 1.3585e-05 | 8.3533e-06 | 0.037094 | 0.037094 | 0.037094 | 0.99358 | -0.12312 | 0.99298 | -0.1346 | 10.1907
14 | 0.024748 | 0.0062274 | -0.024728 | -0.006215 | 2.0078e-05 | 1.2347e-05 | 0.037094 | 0.037094 | 0.037094 | 0.99298 | -0.1346 | 0.99211 | -0.15159 | 10.1908
15 | -0.0016378 | -0.0004103 | 0.0016379 | 0.00041019 | 2.2594e-08 | -1.1284e-07 | 0.0024643 | 0.0024643 | 0.0024643 | 0.98893 | -0.21313 | 0.98895 | -0.21284 | 0.67701
16 | 0.00082477 | 0.00020653 | -0.00082477 | -0.00020671 | 8.1823e-09 | -1.7655e-07 | 0.0012409 | 0.001241 | 0.001241 | 0.98893 | -0.21313 | 0.98892 | -0.21333 | 0.34094
17 | -0.0024511 | -0.00061402 | 0.0024512 | 0.00061388 | 7.138e-08 | -1.3389e-07 | 0.003688 | 0.0036879 | 0.003688 | 0.98895 | -0.21284 | 0.98898 | -0.21222 | 1.0132
18 | -0.0032042 | -0.00080259 | 0.0032042 | 0.00080253 | 7.3238e-08 | -6.0964e-08 | 0.0048208 | 0.0048208 | 0.0048208 | 0.98898 | -0.21222 | 0.989 | -0.21174 | 1.3244
19 | -0.0039579 | -0.0009914 | 0.0039583 | 0.00099127 | 4.0436e-07 | -1.315e-07 | 0.0059546 | 0.0059545 | 0.0059546 | 0.989 | -0.21174 | 0.98911 | -0.2096 | 1.6359
20 | -0.0039583 | -0.00099127 | 0.0039584 | 0.00099121 | 1.8504e-07 | -6.0213e-08 | 0.0059545 | 0.0059544 | 0.0059545 | 0.98911 | -0.2096 | 0.98916 | -0.20862 | 1.6359
21 | -0.0039584 | -0.00099121 | 0.0039586 | 0.00099116 | 1.6341e-07 | -5.3193e-08 | 0.0059544 | 0.0059544 | 0.0059544 | 0.98916 | -0.20862 | 0.98921 | -0.20775 | 1.6358
22 | -0.0060703 | -0.0015204 | 0.0060708 | 0.0015205 | 4.5684e-07 | 1.0478e-07 | 0.0091309 | 0.0091309 | 0.0091309 | 0.98921 | -0.20775 | 0.98929 | -0.20617 | 2.5085
23 | 0.0074743 | 0.0018726 | -0.0074713 | -0.0018715 | 2.9927e-06 | 1.1035e-06 | 0.011237 | 0.011237 | 0.011237 | 0.98972 | -0.19776 | 0.98929 | -0.20617 | 3.0872
24 | -0.01397 | -0.0034998 | 0.013972 | 0.0035011 | 2.3179e-06 | 1.3034e-06 | 0.021003 | 0.021003 | 0.021003 | 0.98972 | -0.19776 | 0.9899 | -0.19428 | 5.77
25 | 0.0064955 | 0.0016271 | -0.0064951 | -0.001627 | 4.3789e-07 | 1.2291e-07 | 0.0097655 | 0.0097656 | 0.0097656 | 0.98972 | -0.19776 | 0.98965 | -0.19918 | 2.6828
26 | -0.022706 | -0.0056905 | 0.02272 | 0.0056992 | 1.4275e-05 | 8.7158e-06 | 0.034131 | 0.034131 | 0.034131 | 0.9899 | -0.19428 | 0.99058 | -0.18109 | 9.3767
27 | 0.0087337 | 0.0021894 | -0.0087306 | -0.002188 | 3.0937e-06 | 1.3649e-06 | 0.013129 | 0.013129 | 0.013129 | 0.9899 | -0.19428 | 0.98952 | -0.20171 | 3.6068
28 | 0.0033234 | 0.00083211 | -0.0033232 | -0.00083226 | 2.0281e-07 | -1.4852e-07 | 0.0049966 | 0.0049967 | 0.0049967 | 0.98965 | -0.19918 | 0.98958 | -0.20046 | 1.3727
29 | -0.024693 | -0.0061936 | 0.024728 | 0.006215 | 3.4773e-05 | 2.1386e-05 | 0.037095 | 0.037094 | 0.037095 | 0.99058 | -0.18109 | 0.99211 | -0.15159 | 10.1909
30 | 0.006158 | 0.0015433 | -0.006157 | -0.001543 | 9.5153e-07 | 2.2894e-07 | 0.0092602 | 0.0092603 | 0.0092603 | 0.98952 | -0.20171 | 0.98935 | -0.20496 | 2.544
31 | 0.0018729 | 0.00046879 | -0.0018728 | -0.00046908 | 7.723e-08 | -2.842e-07 | 0.002816 | 0.0028162 | 0.0028162 | 0.98958 | -0.20046 | 0.98954 | -0.20132 | 0.77367
32 | 0.0014174 | 0.00035518 | -0.0014174 | -0.00035523 | 7.1507e-09 | -4.9306e-08 | 0.0021318 | 0.0021318 | 0.0021318 | 0.98935 | -0.20496 | 0.98935 | -0.20506 | 0.58565
33 | 0.0008239 | 0.00020619 | -0.00082389 | -0.00020649 | 1.3711e-08 | -2.9723e-07 | 0.0012388 | 0.0012389 | 0.0012389 | 0.98954 | -0.20132 | 0.98952 | -0.20167 | 0.34037

## res_trafo
| p_hv_mw | q_hv_mvar | p_lv_mw | q_lv_mvar | pl_mw | ql_mvar | i_hv_ka | i_lv_ka | vm_hv_pu | va_hv_degree | vm_lv_pu | va_lv_degree | loading_percent
0 | -1.2729e-15 | -1.3162e-15 | 0.00165 | 1.2699e-07 | 0.00165 | 1.2699e-07 | 5.2857e-17 | 0.0023815 | 0.99998 | 149.9956 | 1 | 0 | 0.2619

## res_ext_grid
| p_mw | q_mvar
0 | 0.14314 | 0.035781

## res_load
| p_mw | q_mvar
0 | 0.0029473 | 0.00073866
1 | 0.0041999 | 0.0010526
2 | 0.003236 | 0.00081101
3 | 0.0010595 | 0.00026552
4 | 0.000722 | 0.00018095
5 | 0.00063353 | 0.00015878
6 | 0.0014117 | 0.0003538
7 | 0.013075 | 0.003277
8 | 0.071721 | 0.017975
9 | 0.016927 | 0.0042423
10 | 0.00081305 | 0.00020377
11 | 0.00081329 | 0.00020383
12 | 0.00082477 | 0.00020671
13 | 0.00075294 | 0.0001887
14 | 0.00075362 | 0.00018888
15 | 0.0021117 | 0.00052925
16 | 0.0014005 | 0.000351
17 | 0.0031717 | 0.00079491
18 | 0.001973 | 0.00049447
19 | 0.0025726 | 0.00064476
20 | 0.0014502 | 0.00036347
21 | 0.0047397 | 0.0011879
22 | 0.0010489 | 0.00026289
23 | 0.00082389 | 0.00020649
24 | 0.0014174 | 0.00035523

## dtypes
| element | column | dtype
0 | bus | name | object
1 | bus | vn_kv | float64
2 | bus | type | object
3 | bus | zone | object
4 | bus | in_service | bool
5 | load | name | object
6 | load | bus | uint32
7 | load | p_mw | float64
8 | load | q_mvar | float64
9 | load | const_z_percent | float64
10 | load | const_i_percent | float64
11 | load | sn_mva | float64
12 | load | scaling | float64
13 | load | in_service | bool
14 | load | type | object
15 | ext_grid | name | object
16 | ext_grid | bus | uint32
17 | ext_grid | vm_pu | float64
18 | ext_grid | va_degree | float64
19 | ext_grid | slack_weight | float64
20 | ext_grid | in_service | bool
21 | line | name | object
22 | line | std_type | object
23 | line | from_bus | uint32
24 | line | to_bus | uint32
25 | line | length_km | float64
26 | line | r_ohm_per_km | float64
27 | line | x_ohm_per_km | float64
28 | line | c_nf_per_km | float64
29 | line | g_us_per_km | float64
30 | line | max_i_ka | float64
31 | line | df | float64
32 | line | parallel | uint32
33 | line | type | object
34 | line | in_service | bool
35 | trafo | name | object
36 | trafo | std_type | object
37 | trafo | hv_bus | uint32
38 | trafo | lv_bus | uint32
39 | trafo | sn_mva | float64
40 | trafo | vn_hv_kv | float64
41 | trafo | vn_lv_kv | float64
42 | trafo | vk_percent | float64
43 | trafo | vkr_percent | float64
44 | trafo | pfe_kw | float64
45 | trafo | i0_percent | float64
46 | trafo | shift_degree | float64
47 | trafo | tap_side | object
48 | trafo | tap_neutral | int32
49 | trafo | tap_min | int32
50 | trafo | tap_max | int32
51 | trafo | tap_step_percent | float64
52 | trafo | tap_step_degree | float64
53 | trafo | tap_pos | int32
54 | trafo | tap_phase_shifter | bool
55 | trafo | parallel | uint32
56 | trafo | df | float64
57 | trafo | in_service | bool
58 | line_geodata | coords | object
59 | bus_geodata | x | float64
60 | bus_geodata | y | float64
61 | bus_geodata | coords | object
62 | res_bus | vm_pu | float64
63 | res_bus | va_degree | float64
64 | res_bus | p_mw | float64
65 | res_bus | q_mvar | float64
66 | res_line | p_from_mw | float64
67 | res_line | q_from_mvar | float64
68 | res_line | p_to_mw | float64
69 | res_line | q_to_mvar | float64
70 | res_line | pl_mw | float64
71 | res_line | ql_mvar | float64
72 | res_line | i_from_ka | float64
73 | res_line | i_to_ka | float64
74 | res_line | i_ka | float64
75 | res_line | vm_from_pu | float64
76 | res_line | va_from_degree | float64
77 | res_line | vm_to_pu | float64
78 | res_line | va_to_degree | float64
79 | res_line | loading_percent | float64
80 | res_trafo | p_hv_mw | float64
81 | res_trafo | q_hv_mvar | float64
82 | res_trafo | p_lv_mw | float64
83 | res_trafo | q_lv_mvar | float64
84 | res_trafo | pl_mw | float64
85 | res_trafo | ql_mvar | float64
86 | res_trafo | i_hv_ka | float64
87 | res_trafo | i_lv_ka | float64
88 | res_trafo | vm_hv_pu | float64
89 | res_trafo | va_hv_degree | float64
90 | res_trafo | vm_lv_pu | float64
91 | res_trafo | va_lv_degree | float64
92 | res_trafo | loading_percent | float64
93 | res_ext_grid | p_mw | float64
94 | res_ext_grid | q_mvar | float64
95 | res_load | p_mw | float64
96 | res_load | q_mvar | float64

## parameters
| version | format_version | converged | OPF_converged | name | f_hz | sn_mva
0 | 2.14.6 | 2.14.0 | TRUE | FALSE |  | 50 | 1