## bus
| name | vn_kv | type | zone | in_service
0 | bus_LV_1052-12_0_4_node_0 | 0.4 | n |  | TRUE
1 | bus_LV_1052-12_0_4_node_2 | 0.4 | n |  | TRUE
2 | bus_LV_1052-12_0_4_node_4 | 0.4 | n |  | TRUE
3 | bus_LV_1052-12_0_4_node_3 | 0.4 | n |  | TRUE
4 | bus_LV_1052-12_0_4_node_22 | 0.4 | n |  | TRUE
5 | bus_LV_1052-12_0_4_node_27 | 0.4 | n |  | TRUE
6 | bus_LV_1052-12_0_4_node_10 | 0.4 | n |  | TRUE
7 | bus_LV_1052-12_0_4_node_25 | 0.4 | n |  | TRUE
8 | bus_LV_1052-12_0_4_node_20 | 0.4 | n |  | TRUE
9 | bus_LV_1052-12_0_4_node_26 | 0.4 | n |  | TRUE
10 | bus_LV_1052-12_0_4_node_9 | 0.4 | n |  | TRUE
11 | bus_LV_1052-12_0_4_node_11 | 0.4 | n |  | TRUE
12 | bus_LV_1052-12_0_4_node_12 | 0.4 | n |  | TRUE
13 | bus_LV_1052-12_0_4_node_5 | 0.4 | n |  | TRUE
14 | bus_LV_1052-12_0_4_node_6 | 0.4 | n |  | TRUE
15 | bus_LV_1052-12_0_4_node_8 | 0.4 | n |  | TRUE
16 | bus_LV_1052-12_0_4_node_34 | 0.4 | n |  | TRUE
17 | bus_LV_1052-12_0_4_node_35 | 0.4 | n |  | TRUE
18 | bus_LV_1052-12_0_4_node_16 | 0.4 | n |  | TRUE
19 | bus_LV_1052-12_0_4_node_14 | 0.4 | n |  | TRUE
20 | bus_LV_1052-12_0_4_node_13 | 0.4 | n |  | TRUE
21 | bus_LV_1052-12_0_4_node_15 | 0.4 | n |  | TRUE
22 | bus_LV_1052-12_0_4_node_17 | 0.4 | n |  | TRUE
23 | bus_LV_1052-12_0_4_node_18 | 0.4 | n |  | TRUE
24 | bus_LV_1052-12_0_4_node_28 | 0.4 | n |  | TRUE
25 | bus_LV_1052-12_0_4_node_29 | 0.4 | n |  | TRUE
26 | bus_LV_1052-12_0_4_node_23 | 0.4 | n |  | TRUE
27 | bus_LV_1052-12_0_4_node_30 | 0.4 | n |  | TRUE
28 | bus_LV_1052-12_0_4_node_19 | 0.4 | n |  | TRUE
29 | bus_LV_1052-12_0_4_node_21 | 0.4 | n |  | TRUE
30 | bus_LV_1052-12_0_4_node_24 | 0.4 | n |  | TRUE
31 | bus_LV_1052-12_0_4_node_31 | 0.4 | n |  | TRUE
32 | bus_LV_1052-12_0_4_node_32 | 0.4 | n |  | TRUE
33 | bus_MV_212_1_node_3 | 20 | n |  | TRUE

## load
| name | bus | p_mw | q_mvar | const_z_percent | const_i_percent | sn_mva | scaling | in_service | type
0 | LV_1052-12_0_4_load_0 | 0 | 0.0041162 | 0.0010316 | 0 | 0 |  | 1 | TRUE | wye
1 | LV_1052-12_0_4_load_22 | 4 | 0.017377 | 0.004355 | 0 | 0 |  | 1 | TRUE | wye
2 | LV_1052-12_0_4_load_27 | 5 | 0.016993 | 0.0042588 | 0 | 0 |  | 1 | TRUE | wye
3 | LV_1052-12_0_4_load_10 | 6 | 0.011482 | 0.0028778 | 0 | 0 |  | 1 | TRUE | wye
4 | LV_1052-12_0_4_load_25 | 7 | 0.011701 | 0.0029326 | 0 | 0 |  | 1 | TRUE | wye
5 | LV_1052-12_0_4_load_20 | 8 | 0.016679 | 0.0041802 | 0 | 0 |  | 1 | TRUE | wye
6 | LV_1052-12_0_4_load_26 | 9 | 0.0085915 | 0.0021532 | 0 | 0 |  | 1 | TRUE | wye
7 | LV_1052-12_0_4_load_9 | 10 | 0.064176 | 0.016084 | 0 | 0 |  | 1 | TRUE | wye
8 | LV_1052-12_0_4_load_12 | 12 | 0.061262 | 0.015354 | 0 | 0 |  | 1 | TRUE | wye
9 | LV_1052-12_0_4_load_5 | 13 | 0.0042711 | 0.0010704 | 0 | 0 |  | 1 | TRUE | wye
10 | LV_1052-12_0_4_load_6 | 14 | 0.0036172 | 0.00090654 | 0 | 0 |  | 1 | TRUE | wye
11 | LV_1052-12_0_4_load_8 | 15 | 0.003687 | 0.00092404 | 0 | 0 |  | 1 | TRUE | wye
12 | LV_1052-12_0_4_load_34 | 16 | 0.0037106 | 0.00092998 | 0 | 0 |  | 1 | TRUE | wye
13 | LV_1052-12_0_4_load_16 | 18 | 0.064101 | 0.016065 | 0 | 0 |  | 1 | TRUE | wye
14 | LV_1052-12_0_4_load_14 | 19 | 0.06015 | 0.015075 | 0 | 0 |  | 1 | TRUE | wye
15 | LV_1052-12_0_4_load_13 | 20 | 0.066899 | 0.016766 | 0 | 0 |  | 1 | TRUE | wye
16 | LV_1052-12_0_4_load_17 | 22 | 0.0089957 | 0.0022545 | 0 | 0 |  | 1 | TRUE | wye
17 | LV_1052-12_0_4_load_18 | 23 | 0.009976 | 0.0025002 | 0 | 0 |  | 1 | TRUE | wye
18 | LV_1052-12_0_4_load_28 | 24 | 0.016479 | 0.0041301 | 0 | 0 |  | 1 | TRUE | wye
19 | LV_1052-12_0_4_load_29 | 25 | 0.010346 | 0.0025931 | 0 | 0 |  | 1 | TRUE | wye
20 | LV_1052-12_0_4_load_23 | 26 | 0.010214 | 0.0025598 | 0 | 0 |  | 1 | TRUE | wye
21 | LV_1052-12_0_4_load_19 | 28 | 0.017204 | 0.0043117 | 0 | 0 |  | 1 | TRUE | wye
22 | LV_1052-12_0_4_load_21 | 29 | 0.0089281 | 0.0022376 | 0 | 0 |  | 1 | TRUE | wye
23 | LV_1052-12_0_4_load_24 | 30 | 0.0083682 | 0.0020973 | 0 | 0 |  | 1 | TRUE | wye
24 | LV_1052-12_0_4_load_31 | 31 | 0.022762 | 0.0057046 | 0 | 0 |  | 1 | TRUE | wye
25 | LV_1052-12_0_4_load_32 | 32 | 0.0087939 | 0.002204 | 0 | 0 |  | 1 | TRUE | wye

## ext_grid
| name | bus | vm_pu | va_degree | slack_weight | in_service
0 |  | 19 | 1 | 0 | 1 | TRUE

## line
| name | std_type | from_bus | to_bus | length_km | r_ohm_per_km | x_ohm_per_km | c_nf_per_km | g_us_per_km | max_i_ka | df | parallel | type | in_service
0 | LV_1052-12_0_4_line_0 |  | 0 | 1 | 0.016996 | 0.125 | 0.08 | 261 | 0 | 0.364 | 1 | 1 | cs | TRUE
1 | LV_1052-12_0_4_line_1 |  | 1 | 2 | 0.058796 | 0.125 | 0.08 | 261 | 0 | 0.364 | 1 | 1 | cs | TRUE
2 | LV_1052-12_0_4_line_2 |  | 2 | 6 | 0.036429 | 0.125 | 0.08 | 261 | 0 | 0.364 | 1 | 1 | cs | TRUE
3 | LV_1052-12_0_4_line_3 |  | 2 | 7 | 0.035044 | 0.125 | 0.08 | 261 | 0 | 0.364 | 1 | 1 | cs | TRUE
4 | LV_1052-12_0_4_line_4 |  | 3 | 4 | 0.058158 | 0.125 | 0.08 | 261 | 0 | 0.364 | 1 | 1 | cs | TRUE
5 | LV_1052-12_0_4_line_5 |  | 3 | 5 | 0.068156 | 0.125 | 0.08 | 261 | 0 | 0.364 | 1 | 1 | cs | TRUE
6 | LV_1052-12_0_4_line_6 |  | 4 | 8 | 0.0007223 | 0.125 | 0.08 | 261 | 0 | 0.364 | 1 | 1 | cs | TRUE
7 | LV_1052-12_0_4_line_7 |  | 5 | 9 | 0.043882 | 0.125 | 0.08 | 261 | 0 | 0.364 | 1 | 1 | cs | TRUE
8 | LV_1052-12_0_4_line_8 |  | 6 | 10 | 0.04038 | 0.125 | 0.08 | 261 | 0 | 0.364 | 1 | 1 | cs | TRUE
9 | LV_1052-12_0_4_line_9 |  | 8 | 28 | 0.041828 | 0.125 | 0.08 | 261 | 0 | 0.364 | 1 | 1 | cs | TRUE
10 | LV_1052-12_0_4_line_10 |  | 9 | 30 | 0.028101 | 0.125 | 0.08 | 261 | 0 | 0.364 | 1 | 1 | cs | TRUE
11 | LV_1052-12_0_4_line_11 |  | 10 | 11 | 0.021974 | 0.125 | 0.08 | 261 | 0 | 0.364 | 1 | 1 | cs | TRUE
12 | LV_1052-12_0_4_line_12 |  | 11 | 12 | 0.058141 | 0.125 | 0.08 | 261 | 0 | 0.364 | 1 | 1 | cs | TRUE
13 | LV_1052-12_0_4_line_13 |  | 12 | 18 | 0.028442 | 0.125 | 0.08 | 261 | 0 | 0.364 | 1 | 2 | cs | TRUE
14 | LV_1052-12_0_4_line_14 |  | 13 | 14 | 0.02978 | 0.125 | 0.08 | 261 | 0 | 0.364 | 1 | 1 | cs | TRUE
15 | LV_1052-12_0_4_line_15 |  | 14 | 15 | 0.028376 | 0.125 | 0.08 | 261 | 0 | 0.364 | 1 | 1 | cs | TRUE
16 | LV_1052-12_0_4_line_16 |  | 15 | 16 | 0.02729 | 0.125 | 0.08 | 261 | 0 | 0.364 | 1 | 1 | cs | TRUE
17 | LV_1052-12_0_4_line_17 |  | 16 | 17 | 0.022022 | 0.125 | 0.08 | 261 | 0 | 0.364 | 1 | 1 | cs | TRUE
18 | LV_1052-12_0_4_line_18 |  | 17 | 32 | 0.11347 | 0.125 | 0.08 | 261 | 0 | 0.364 | 1 | 1 | cs | TRUE
19 | LV_1052-12_0_4_line_19 |  | 18 | 19 | 0.005831 | 0.125 | 0.08 | 261 | 0 | 0.364 | 1 | 2 | cs | TRUE
20 | LV_1052-12_0_4_line_20 |  | 19 | 20 | 0.047264 | 0.125 | 0.08 | 261 | 0 | 0.364 | 1 | 2 | cs | TRUE
21 | LV_1052-12_0_4_line_21 |  | 20 | 21 | 0.023924 | 0.125 | 0.08 | 261 | 0 | 0.364 | 1 | 2 | cs | TRUE
22 | LV_1052-12_0_4_line_22 |  | 21 | 22 | 0.039189 | 0.125 | 0.08 | 261 | 0 | 0.364 | 1 | 1 | cs | TRUE
23 | LV_1052-12_0_4_line_23 |  | 21 | 23 | 0.043502 | 0.125 | 0.08 | 261 | 0 | 0.364 | 1 | 1 | cs | TRUE
24 | LV_1052-12_0_4_line_24 |  | 22 | 24 | 0.015355 | 0.125 | 0.08 | 261 | 0 | 0.364 | 1 | 1 | cs | TRUE
25 | LV_1052-12_0_4_line_25 |  | 23 | 25 | 0.026303 | 0.125 | 0.08 | 261 | 0 | 0.364 | 1 | 1 | cs | TRUE
26 | LV_1052-12_0_4_line_26 |  | 24 | 26 | 0.0084194 | 0.125 | 0.08 | 261 | 0 | 0.364 | 1 | 1 | cs | TRUE
27 | LV_1052-12_0_4_line_27 |  | 25 | 27 | 0.02435 | 0.125 | 0.08 | 261 | 0 | 0.364 | 1 | 1 | cs | TRUE
28 | LV_1052-12_0_4_line_28 |  | 26 | 29 | 0.015021 | 0.125 | 0.08 | 261 | 0 | 0.364 | 1 | 1 | cs | TRUE
29 | LV_1052-12_0_4_line_29 |  | 27 | 31 | 0.031041 | 0.125 | 0.08 | 261 | 0 | 0.364 | 1 | 1 | cs | TRUE
30 | LV_1052-12_0_4_line_30 |  | 27 | 32 | 0.011427 | 0.125 | 0.08 | 261 | 0 | 0.364 | 1 | 1 | cs | TRUE
31 | LV_1052-12_0_4_line_31 |  | 28 | 29 | 0.0093243 | 0.125 | 0.08 | 261 | 0 | 0.364 | 1 | 1 | cs | TRUE

## trafo
| name | std_type | hv_bus | lv_bus | sn_mva | vn_hv_kv | vn_lv_kv | vk_percent | vkr_percent | pfe_kw | i0_percent | shift_degree | tap_side | tap_neutral | tap_min | tap_max | tap_step_percent | tap_step_degree | tap_pos | tap_phase_shifter | parallel | df | in_service
0 | LV_1052-12_0_4_trafo_14 | 0.63 MVA 20/0.4 kV | 33 | 19 | 0.63 | 20 | 0.4 | 6 | 1.206 | 1.65 | 0.2619 | 150 | hv | 0 | -2 | 2 | 2.5 | 0 | 0 | FALSE | 1 | 1 | TRUE

## line_geodata
| x0 | y0 | x1 | y1 | x2 | y2 | x3 | y3 | x4 | y4 | x5 | y5 | x6 | y6 | x7 | y7
0 | 2669398.4772 | 1216068.8417 | 2669400.6953 | 1216074.6378 | 2669403.1698 | 1216085.1399
1 | 2669398.4772 | 1216068.8417 | 2669392.7573 | 1216061.2147 | 2669386.6309 | 1216055.2397 | 2669373.2541 | 1216045.2555 | 2669357.4049 | 1216033.0523 | 2669354.9985 | 1216036.2596
2 | 2669354.9985 | 1216036.2596 | 2669347.0345 | 1216030.2855 | 2669325.6634 | 1216014.6621
3 | 2669354.9985 | 1216036.2596 | 2669383.0316 | 1216057.2887
4 | 2669302.5819 | 1216232.8522 | 2669297.6926 | 1216232.1505 | 2669260.8845 | 1216193.7136
5 | 2669302.5819 | 1216232.8522 | 2669303.6351 | 1216199.0986 | 2669304.4139 | 1216192.8482 | 2669306.0396 | 1216186.2518 | 2669309.0888 | 1216178.6936 | 2669311.8251 | 1216173.8779 | 2669315.696 | 1216168.7863 | 2669316.6121 | 1216167.9973
6 | 2669260.3849 | 1216193.1919 | 2669260.8845 | 1216193.7136
7 | 2669316.6121 | 1216167.9973 | 2669320.6124 | 1216164.5519 | 2669331.0616 | 1216157.9248 | 2669347.0831 | 1216150.7288 | 2669354.7158 | 1216146.6252
8 | 2669325.6634 | 1216014.6621 | 2669293.0656 | 1215990.8314
9 | 2669231.455 | 1216162.9818 | 2669260.3849 | 1216193.1919
10 | 2669354.7158 | 1216146.6252 | 2669356.3132 | 1216145.7664 | 2669368.9686 | 1216137.475 | 2669377.9076 | 1216130.798
11 | 2669275.3265 | 1215977.8632 | 2669293.0656 | 1215990.8314
12 | 2669275.3265 | 1215977.8632 | 2669274.0239 | 1215976.9142 | 2669272.2275 | 1215976.6376 | 2669270.3392 | 1215977.0826 | 2669268.7014 | 1215978.1865 | 2669247.0122 | 1216006.5302 | 2669237.8596 | 1216018.5481
13 | 2669237.8596 | 1216018.5481 | 2669234.112 | 1216023.4689 | 2669220.7088 | 1216041.2377
14 | 2669162.8327 | 1216294.2253 | 2669137.3885 | 1216278.7505
15 | 2669112.6587 | 1216264.8496 | 2669130.3096 | 1216274.4452 | 2669137.3885 | 1216278.7505
16 | 2669088.6821 | 1216251.8151 | 2669112.6587 | 1216264.8496
17 | 2669074.0404 | 1216265.7987 | 2669083.3147 | 1216262.8821 | 2669088.6821 | 1216251.8151
18 | 2669074.0404 | 1216265.7987 | 2669073.3078 | 1216251.0476 | 2669071.1482 | 1216202.8588 | 2669073.1378 | 1216185.1484 | 2669082.9985 | 1216171.6208 | 2669091.5065 | 1216158.1887
19 | 2669220.7088 | 1216041.2377 | 2669218.9811 | 1216043.5281 | 2669217.1852 | 1216045.8835
20 | 2669188.5667 | 1216083.4988 | 2669199.7972 | 1216068.688 | 2669217.1852 | 1216045.8835
21 | 2669173.2812 | 1216098.8438 | 2669178.0749 | 1216099.2886 | 2669179.0679 | 1216096.1648 | 2669184.0278 | 1216089.4848 | 2669188.5667 | 1216083.4988
22 | 2669173.2812 | 1216098.8438 | 2669173.865 | 1216102.842 | 2669175.5755 | 1216104.6296 | 2669198.174 | 1216128.2281
23 | 2669173.2812 | 1216098.8438 | 2669166.0784 | 1216097.9263 | 2669162.4127 | 1216099.0845 | 2669152.9828 | 1216104.9122 | 2669135.7482 | 1216117.4475
24 | 2669198.174 | 1216128.2281 | 2669208.794 | 1216139.3181
25 | 2669135.7482 | 1216117.4475 | 2669114.4769 | 1216132.919
26 | 2669214.6172 | 1216145.399 | 2669208.794 | 1216139.3181
27 | 2669094.7846 | 1216147.242 | 2669114.4769 | 1216132.919
28 | 2669214.6172 | 1216145.399 | 2669225.006 | 1216156.2475
29 | 2669094.7846 | 1216147.242 | 2669091.3619 | 1216137.9187 | 2669087.4383 | 1216127.2665 | 2669082.8838 | 1216118.6373
30 | 2669094.7846 | 1216147.242 | 2669091.5065 | 1216158.1887
31 | 2669225.006 | 1216156.2475 | 2669231.455 | 1216162.9818

## bus_geodata
| x | y | coords
0 | 2669403.1698 | 1216085.1399
1 | 2669398.4772 | 1216068.8417
2 | 2669354.9985 | 1216036.2596
3 | 2669302.5819 | 1216232.8522
4 | 2669260.8845 | 1216193.7136
5 | 2669316.6121 | 1216167.9973
6 | 2669325.6634 | 1216014.6621
7 | 2669383.0316 | 1216057.2887
8 | 2669260.3849 | 1216193.1919
9 | 2669354.7158 | 1216146.6252
10 | 2669293.0656 | 1215990.8314
11 | 2669275.3265 | 1215977.8632
12 | 2669237.8596 | 1216018.5481
13 | 2669162.8327 | 1216294.2253
14 | 2669137.3885 | 1216278.7505
15 | 2669112.6587 | 1216264.8496
16 | 2669088.6821 | 1216251.8151
17 | 2669074.0404 | 1216265.7987
18 | 2669220.7088 | 1216041.2377
19 | 2669217.1852 | 1216045.8835
20 | 2669188.5667 | 1216083.4988
21 | 2669173.2812 | 1216098.8438
22 | 2669198.174 | 1216128.2281
23 | 2669135.7482 | 1216117.4475
24 | 2669208.794 | 1216139.3181
25 | 2669114.4769 | 1216132.919
26 | 2669214.6172 | 1216145.399
27 | 2669094.7846 | 1216147.242
28 | 2669231.455 | 1216162.9818
29 | 2669225.006 | 1216156.2475
30 | 2669377.9076 | 1216130.798
31 | 2669082.8838 | 1216118.6373
32 | 2669091.5065 | 1216158.1887
33 | 2669173.2812 | 1216098.8438

## line_std_types
| c_nf_per_km | r_ohm_per_km | x_ohm_per_km | max_i_ka | type | q_mm2 | alpha | voltage_rating
NAYY 4x50 SE | 210 | 0.642 | 0.083 | 0.142 | cs | 50 | 0.00403 | LV
NAYY 4x120 SE | 264 | 0.225 | 0.08 | 0.242 | cs | 120 | 0.00403 | LV
NAYY 4x150 SE | 261 | 0.208 | 0.08 | 0.27 | cs | 150 | 0.00403 | LV
NA2XS2Y 1x95 RM/25 12/20 kV | 216 | 0.313 | 0.132 | 0.252 | cs | 95 | 0.00403 | MV
NA2XS2Y 1x185 RM/25 12/20 kV | 273 | 0.161 | 0.117 | 0.362 | cs | 185 | 0.00403 | MV
NA2XS2Y 1x240 RM/25 12/20 kV | 304 | 0.122 | 0.112 | 0.421 | cs | 240 | 0.00403 | MV
NA2XS2Y 1x95 RM/25 6/10 kV | 315 | 0.313 | 0.123 | 0.249 | cs | 95 | 0.00403 | MV
NA2XS2Y 1x185 RM/25 6/10 kV | 406 | 0.161 | 0.11 | 0.358 | cs | 185 | 0.00403 | MV
NA2XS2Y 1x240 RM/25 6/10 kV | 456 | 0.122 | 0.105 | 0.416 | cs | 240 | 0.00403 | MV
NA2XS2Y 1x150 RM/25 12/20 kV | 250 | 0.206 | 0.116 | 0.319 | cs | 150 | 0.00403 | MV
NA2XS2Y 1x120 RM/25 12/20 kV | 230 | 0.253 | 0.119 | 0.283 | cs | 120 | 0.00403 | MV
NA2XS2Y 1x70 RM/25 12/20 kV | 190 | 0.443 | 0.132 | 0.22 | cs | 70 | 0.00403 | MV
NA2XS2Y 1x150 RM/25 6/10 kV | 360 | 0.206 | 0.11 | 0.315 | cs | 150 | 0.00403 | MV
NA2XS2Y 1x120 RM/25 6/10 kV | 340 | 0.253 | 0.113 | 0.28 | cs | 120 | 0.00403 | MV
NA2XS2Y 1x70 RM/25 6/10 kV | 280 | 0.443 | 0.123 | 0.217 | cs | 70 | 0.00403 | MV
N2XS(FL)2Y 1x120 RM/35 64/110 kV | 112 | 0.153 | 0.166 | 0.366 | cs | 120 | 0.00393 | HV
N2XS(FL)2Y 1x185 RM/35 64/110 kV | 125 | 0.099 | 0.156 | 0.457 | cs | 185 | 0.00393 | HV
N2XS(FL)2Y 1x240 RM/35 64/110 kV | 135 | 0.075 | 0.149 | 0.526 | cs | 240 | 0.00393 | HV
N2XS(FL)2Y 1x300 RM/35 64/110 kV | 144 | 0.06 | 0.144 | 0.588 | cs | 300 | 0.00393 | HV
15-AL1/3-ST1A 0.4 | 11 | 1.8769 | 0.35 | 0.105 | ol | 16 | 0.00403 | LV
24-AL1/4-ST1A 0.4 | 11.25 | 1.2012 | 0.335 | 0.14 | ol | 24 | 0.00403 | LV
48-AL1/8-ST1A 0.4 | 12.2 | 0.5939 | 0.3 | 0.21 | ol | 48 | 0.00403 | LV
94-AL1/15-ST1A 0.4 | 13.2 | 0.306 | 0.29 | 0.35 | ol | 94 | 0.00403 | LV
34-AL1/6-ST1A 10.0 | 9.7 | 0.8342 | 0.36 | 0.17 | ol | 34 | 0.00403 | MV
48-AL1/8-ST1A 10.0 | 10.1 | 0.5939 | 0.35 | 0.21 | ol | 48 | 0.00403 | MV
70-AL1/11-ST1A 10.0 | 10.4 | 0.4132 | 0.339 | 0.29 | ol | 70 | 0.00403 | MV
94-AL1/15-ST1A 10.0 | 10.75 | 0.306 | 0.33 | 0.35 | ol | 94 | 0.00403 | MV
122-AL1/20-ST1A 10.0 | 11.1 | 0.2376 | 0.323 | 0.41 | ol | 122 | 0.00403 | MV
149-AL1/24-ST1A 10.0 | 11.25 | 0.194 | 0.315 | 0.47 | ol | 149 | 0.00403 | MV
34-AL1/6-ST1A 20.0 | 9.15 | 0.8342 | 0.382 | 0.17 | ol | 34 | 0.00403 | MV
48-AL1/8-ST1A 20.0 | 9.5 | 0.5939 | 0.372 | 0.21 | ol | 48 | 0.00403 | MV
70-AL1/11-ST1A 20.0 | 9.7 | 0.4132 | 0.36 | 0.29 | ol | 70 | 0.00403 | MV
94-AL1/15-ST1A 20.0 | 10 | 0.306 | 0.35 | 0.35 | ol | 94 | 0.00403 | MV
122-AL1/20-ST1A 20.0 | 10.3 | 0.2376 | 0.344 | 0.41 | ol | 122 | 0.00403 | MV
149-AL1/24-ST1A 20.0 | 10.5 | 0.194 | 0.337 | 0.47 | ol | 149 | 0.00403 | MV
184-AL1/30-ST1A 20.0 | 10.75 | 0.1571 | 0.33 | 0.535 | ol | 184 | 0.00403 | MV
243-AL1/39-ST1A 20.0 | 11 | 0.1188 | 0.32 | 0.645 | ol | 243 | 0.00403 | MV
48-AL1/8-ST1A 110.0 | 8 | 0.5939 | 0.46 | 0.21 | ol | 48 | 0.00403 | HV
70-AL1/11-ST1A 110.0 | 8.4 | 0.4132 | 0.45 | 0.29 | ol | 70 | 0.00403 | HV
94-AL1/15-ST1A 110.0 | 8.65 | 0.306 | 0.44 | 0.35 | ol | 94 | 0.00403 | HV
122-AL1/20-ST1A 110.0 | 8.5 | 0.2376 | 0.43 | 0.41 | ol | 122 | 0.00403 | HV
149-AL1/24-ST1A 110.0 | 8.75 | 0.194 | 0.41 | 0.47 | ol | 149 | 0.00403 | HV
184-AL1/30-ST1A 110.0 | 8.8 | 0.1571 | 0.4 | 0.535 | ol | 184 | 0.00403 | HV
243-AL1/39-ST1A 110.0 | 9 | 0.1188 | 0.39 | 0.645 | ol | 243 | 0.00403 | HV
305-AL1/39-ST1A 110.0 | 9.2 | 0.0949 | 0.38 | 0.74 | ol | 305 | 0.00403 | HV
490-AL1/64-ST1A 110.0 | 9.75 | 0.059 | 0.37 | 0.96 | ol | 490 | 0.00403 | HV
679-AL1/86-ST1A 110.0 | 9.95 | 0.042 | 0.36 | 1.15 | ol | 679 | 0.00403 | HV
490-AL1/64-ST1A 220.0 | 10 | 0.059 | 0.285 | 0.96 | ol | 490 | 0.00403 | HV
679-AL1/86-ST1A 220.0 | 11.7 | 0.042 | 0.275 | 1.15 | ol | 679 | 0.00403 | HV
490-AL1/64-ST1A 380.0 | 11 | 0.059 | 0.253 | 0.96 | ol | 490 | 0.00403 | HV
679-AL1/86-ST1A 380.0 | 14.6 | 0.042 | 0.25 | 1.15 | ol | 679 | 0.00403 | HV

## trafo_std_types
| i0_percent | pfe_kw | vkr_percent | sn_mva | vn_lv_kv | vn_hv_kv | vk_percent | shift_degree | vector_group | tap_side | tap_neutral | tap_min | tap_max | tap_step_degree | tap_step_percent | tap_phase_shifter
160 MVA 380/110 kV | 0.06 | 60 | 0.25 | 160 | 110 | 380 | 12.2 | 0 | Yy0 | hv | 0 | -9 | 9 | 0 | 1.5 | FALSE
100 MVA 220/110 kV | 0.06 | 55 | 0.26 | 100 | 110 | 220 | 12 | 0 | Yy0 | hv | 0 | -9 | 9 | 0 | 1.5 | FALSE
63 MVA 110/20 kV | 0.04 | 22 | 0.32 | 63 | 20 | 110 | 18 | 150 | YNd5 | hv | 0 | -9 | 9 | 0 | 1.5 | FALSE
40 MVA 110/20 kV | 0.05 | 18 | 0.34 | 40 | 20 | 110 | 16.2 | 150 | YNd5 | hv | 0 | -9 | 9 | 0 | 1.5 | FALSE
25 MVA 110/20 kV | 0.07 | 14 | 0.41 | 25 | 20 | 110 | 12 | 150 | YNd5 | hv | 0 | -9 | 9 | 0 | 1.5 | FALSE
63 MVA 110/10 kV | 0.04 | 22 | 0.32 | 63 | 10 | 110 | 18 | 150 | YNd5 | hv | 0 | -9 | 9 | 0 | 1.5 | FALSE
40 MVA 110/10 kV | 0.05 | 18 | 0.34 | 40 | 10 | 110 | 16.2 | 150 | YNd5 | hv | 0 | -9 | 9 | 0 | 1.5 | FALSE
25 MVA 110/10 kV | 0.07 | 14 | 0.41 | 25 | 10 | 110 | 12 | 150 | YNd5 | hv | 0 | -9 | 9 | 0 | 1.5 | FALSE
0.25 MVA 20/0.4 kV | 0.32 | 0.8 | 1.44 | 0.25 | 0.4 | 20 | 6 | 150 | Yzn5 | hv | 0 | -2 | 2 | 0 | 2.5 | FALSE
0.4 MVA 20/0.4 kV | 0.3375 | 1.35 | 1.425 | 0.4 | 0.4 | 20 | 6 | 150 | Dyn5 | hv | 0 | -2 | 2 | 0 | 2.5 | FALSE
0.63 MVA 20/0.4 kV | 0.2619 | 1.65 | 1.206 | 0.63 | 0.4 | 20 | 6 | 150 | Dyn5 | hv | 0 | -2 | 2 | 0 | 2.5 | FALSE
0.25 MVA 10/0.4 kV | 0.24 | 0.6 | 1.2 | 0.25 | 0.4 | 10 | 4 | 150 | Dyn5 | hv | 0 | -2 | 2 | 0 | 2.5 | FALSE
0.4 MVA 10/0.4 kV | 0.2375 | 0.95 | 1.325 | 0.4 | 0.4 | 10 | 4 | 150 | Dyn5 | hv | 0 | -2 | 2 | 0 | 2.5 | FALSE
0.63 MVA 10/0.4 kV | 0.1873 | 1.18 | 1.0794 | 0.63 | 0.4 | 10 | 4 | 150 | Dyn5 | hv | 0 | -2 | 2 | 0 | 2.5 | FALSE

## trafo3w_std_types
| sn_hv_mva | sn_mv_mva | sn_lv_mva | vn_hv_kv | vn_mv_kv | vn_lv_kv | vk_hv_percent | vk_mv_percent | vk_lv_percent | vkr_hv_percent | vkr_mv_percent | vkr_lv_percent | pfe_kw | i0_percent | shift_mv_degree | shift_lv_degree | vector_group | tap_side | tap_neutral | tap_min | tap_max | tap_step_percent
63/25/38 MVA 110/20/10 kV | 63 | 25 | 38 | 110 | 20 | 10 | 10.4 | 10.4 | 10.4 | 0.28 | 0.32 | 0.35 | 35 | 0.89 | 0 | 0 | YN0yn0yn0 | hv | 0 | -10 | 10 | 1.2
63/25/38 MVA 110/10/10 kV | 63 | 25 | 38 | 110 | 10 | 10 | 10.4 | 10.4 | 10.4 | 0.28 | 0.32 | 0.35 | 35 | 0.89 | 0 | 0 | YN0yn0yn0 | hv | 0 | -10 | 10 | 1.2

## fuse_std_types
| fuse_type | i_rated_a | t_avg | t_min | t_total | x_avg | x_min | x_total
HV 100A | HV 100A | 100 | 0 | [10.0, 3.64, 0.854, 0.281, 0.1, 0.0531, 0.022, 0.01] | [10.0, 4.267, 1.21, 0.403, 0.1, 0.058, 0.022, 0.01] | 0 | [300.0, 350.0, 450.0, 550.0, 700.0, 850.0, 1200.0, 1752.0] | [600.0, 700.0, 900.0, 1150.0, 1665.0, 2000.0, 3000.0, 4313.0]
HV 10A | HV 10A | 10 | 0 | [10.0, 1675.0, 0.344, 0.156, 0.1, 0.0417, 0.0171, 0.01] | [10.0, 1.3, 0.3, 0.155, 0.1, 0.0555, 0.023, 0.01] | 0 | [30.0, 32.0, 35.0, 37.0, 39.0, 50.0, 70.0, 88.0] | [60.0, 70.0, 80.0, 87.0, 94.0, 110.0, 150.0, 216.0]
HV 125A | HV 125A | 125 | 0 | [10.0, 1.82, 0.344, 0.1, 0.0467, 0.0269, 0.01] | [10.0, 2.478, 0.426, 0.1, 0.0427, 0.0211, 0.01] | 0 | [375.0, 500.0, 700.0, 925.0, 1200.0, 1500.0, 2341.0] | [750.0, 1000.0, 1500.0, 2200.0, 3000.0, 4000.0, 5765.0]
HV 160A | HV 160A | 160 | 0 | [10.0, 4.15, 1.03, 0.198, 0.1, 0.051, 0.0172, 0.01] | [10.0, 2.3, 0.734, 0.274, 0.1, 0.046, 0.0177, 0.01] | 0 | [480.0, 550.0, 700.0, 1000.0, 1260.0, 1600.0, 2500.0, 3227.0] | [960.0, 1300.0, 1700.0, 2200.0, 2996.0, 4000.0, 6000.0, 7946.0]
HV 16A | HV 16A | 16 | 0 | [10.0, 0.352, 0.164, 0.1, 0.0649, 0.0342, 0.01] | [10.0, 2.34, 0.722, 0.181, 0.1, 0.055, 0.0296, 0.01] | 0 | [48.0, 60.0, 65.0, 71.0, 80.0, 100.0, 162.0] | [96.0, 110.0, 125.0, 150.0, 168.0, 200.0, 250.0, 398.0]
HV 200A | HV 200A | 200 | 0 | [10.0, 4.267, 1.21, 0.403, 0.1, 0.058, 0.022, 0.01] | [10.0, 3.73, 1.654, 0.328, 0.1, 0.0531, 0.019, 0.01] | 0 | [600.0, 700.0, 900.0, 1150.0, 1665.0, 2000.0, 3000.0, 4313.0] | [1200.0, 1500.0, 1800.0, 2700.0, 3960.0, 5000.0, 7500.0, 10620.0]
HV 20A | HV 20A | 20 | 0 | [10.0, 1.3, 0.3, 0.155, 0.1, 0.0555, 0.023, 0.01] | [10.0, 1.3, 0.161, 0.1, 0.0611, 0.0399, 0.0141, 0.01] | 0 | [60.0, 70.0, 80.0, 87.0, 94.0, 110.0, 150.0, 216.0] | [120.0, 150.0, 200.0, 223.0, 260.0, 300.0, 450.0, 532.0]
HV 25A | HV 25A | 25 | 0 | [10.0, 2.512, 0.833, 0.299, 0.1, 0.0372, 0.0223, 0.01] | [10.0, 3.125, 0.597, 0.198, 0.1, 0.0378, 0.022, 0.01] | 0 | [75.0, 82.0, 90.0, 100.0, 124.0, 170.0, 200.0, 289.0] | [150.0, 170.0, 210.0, 250.0, 294.0, 400.0, 500.0, 711.0]
HV 31.5A | HV 31.5A | 31.5 | 0 | [10.0, 2.34, 0.722, 0.181, 0.1, 0.055, 0.0296, 0.01] | [10.0, 2.84, 0.368, 0.164, 0.1, 0.0621, 0.0378, 0.0195, 0.01] | 0 | [95.0, 110.0, 125.0, 150.0, 165.0, 200.0, 250.0, 390.0] | [189.0, 220.0, 300.0, 350.0, 393.0, 450.0, 530.0, 700.0, 960.0]
HV 40A | HV 40A | 40 | 0 | [10.0, 1.3, 0.161, 0.1, 0.0611, 0.0399, 0.0141, 0.01] | [10.0, 2.05, 0.369, 0.198, 0.1, 0.051, 0.0298, 0.01] | 0 | [120.0, 150.0, 200.0, 223.0, 260.0, 300.0, 450.0, 532.0] | [240.0, 300.0, 400.0, 450.0, 530.0, 650.0, 800.0, 1311.0]
HV 50A | HV 50A | 50 | 0 | [10.0, 3.215, 0.597, 0.198, 0.1, 0.0378, 0.022, 0.01] | [10.0, 3.64, 0.854, 0.281, 0.1, 0.0531, 0.022, 0.01] | 0 | [150.0, 170.0, 210.0, 250.0, 294.0, 400.0, 500.0, 711.0] | [300.0, 350.0, 450.0, 550.0, 700.0, 850.0, 1200.0, 1752.0]
HV 6.3A | HV 6.3A | 6.3 | 0 | [10.0, 1.39, 0.344, 0.168, 0.1, 0.056, 0.0263, 0.01] | [10.0, 1.711, 0.516, 0.198, 0.1, 0.0634, 0.0303, 0.01] | 0 | [19.0, 19.5, 20.4, 20.8, 22.0, 25.0, 32.0, 48.0] | [38.0, 40.0, 43.0, 48.0, 53.0, 60.0, 75.0, 118.0]
HV 63A | HV 63A | 63 | 0 | [10.0, 2.84, 0.368, 0.164, 0.1, 0.0621, 0.0378, 0.0195, 0.01] | [10.0, 1.82, 0.344, 0.1, 0.0467, 0.0269, 0.01] | 0 | [189.0, 220.0, 300.0, 350.0, 393.0, 450.0, 530.0, 700.0, 961.0] | [378.0, 500.0, 700.0, 934.0, 1200.0, 1500.0, 2366.0]
HV 80A | HV 80A | 80 | 0 | [10.0, 2.05, 0.369, 0.198, 0.1, 0.051, 0.0298, 0.01] | [10.0, 4.15, 1.03, 0.198, 0.1, 0.051, 0.0172, 0.01] | 0 | [240.0, 300.0, 400.0, 450.0, 530.0, 650.0, 800.0, 1311.0] | [480.0, 550.0, 700.0, 1000.0, 1260.0, 1600.0, 2500.0, 3227.0]
Siemens NH-1-100 | Siemens NH-1-100 | 100 | [5400.0, 2000.0, 400.0, 20.0, 1.0, 0.2, 0.012, 0.004] | 0 | 0 | [150.0, 190.0, 250.0, 430.0, 900.0, 1250.0, 2700.0, 3600.0] | 0 | 0
Siemens NH-1-125 | Siemens NH-1-125 | 125 | [4800.0, 120.0, 7.0, 0.1, 0.004] | 0 | 0 | [180.0, 400.0, 740.0, 2000.0, 4250.0] | 0 | 0
Siemens NH-1-16 | Siemens NH-1-16 | 16 | [4000.0, 400.0, 2.0, 0.1, 0.04, 0.01] | 0 | 0 | [26.0, 35.0, 75.0, 150.0, 200.0, 300.0] | 0 | 0
Siemens NH-1-160 | Siemens NH-1-160 | 160 | [4800.0, 120.0, 7.0, 0.1, 0.004] | 0 | 0 | [210.0, 500.0, 900.0, 2300.0, 5000.0] | 0 | 0
Siemens NH-1-25 | Siemens NH-1-25 | 25 | [4000.0, 1000.0, 10.0, 0.2, 0.02, 0.01] | 0 | 0 | [40.0, 50.0, 100.0, 210.0, 400.0, 500.0] | 0 | 0
Siemens NH-1-50 | Siemens NH-1-50 | 50 | [4000.0, 40.0, 4.0, 1.0, 0.02, 0.01] | 0 | 0 | [86.0, 200.0, 300.0, 400.0, 1000.0, 1280.0] | 0 | 0
Siemens NH-1-63 | Siemens NH-1-63 | 63 | [4000.0, 100.0, 10.0, 2.0, 0.04, 0.01] | 0 | 0 | [100.0, 200.0, 300.0, 400.0, 1000.0, 1500.0] | 0 | 0
Siemens NH-1-80 | Siemens NH-1-80 | 80 | [4800.0, 120.0, 7.0, 0.1, 0.01] | 0 | 0 | [150.58, 250.0, 450.0, 1150.0, 2470.0] | 0 | 0
Siemens NH-2-1000 | Siemens NH-2-1000 | 1000 | [4800.0, 120.0, 7.0, 0.1, 0.004] | 0 | 0 | [1900.0, 3500.0, 8400.0, 24000.0, 52000.0] | 0 | 0
Siemens NH-2-200 | Siemens NH-2-200 | 200 | [4800.0, 120.0, 7.0, 0.1, 0.004] | 0 | 0 | [280.0, 650.0, 1200.0, 3000.0, 7000.0] | 0 | 0
Siemens NH-2-224 | Siemens NH-2-224 | 224 | [4800.0, 120.0, 7.0, 0.2, 0.04, 0.004] | 0 | 0 | [400.0, 750.0, 1453.0, 3025.0, 4315.0, 7600.0] | 0 | 0
Siemens NH-2-250 | Siemens NH-2-250 | 250 | [4800.0, 120.0, 7.0, 0.1, 0.004] | 0 | 0 | [450.0, 800.0, 1650.0, 4000.0, 8500.0] | 0 | 0
Siemens NH-2-315 | Siemens NH-2-315 | 315 | [4800.0, 120.0, 7.0, 0.1, 0.004] | 0 | 0 | [550.0, 920.0, 1900.0, 5000.0, 11000.0] | 0 | 0
Siemens NH-2-355 | Siemens NH-2-355 | 355 | [4800.0, 120.0, 6.0, 0.1, 0.004] | 0 | 0 | [650.0, 1116.27, 2350.0, 5840.0, 12790.0] | 0 | 0
Siemens NH-2-400 | Siemens NH-2-400 | 400 | [4800.0, 120.0, 7.0, 0.1, 0.004] | 0 | 0 | [720.0, 1350.0, 2800.0, 6500.0, 15000.0] | 0 | 0
Siemens NH-2-425 | Siemens NH-2-425 | 425 | [4800.0, 120.0, 7.0, 0.1, 0.004] | 0 | 0 | [850.0, 1500.0, 3050.0, 7500.0, 16500.0] | 0 | 0
Siemens NH-2-630 | Siemens NH-2-630 | 630 | [4800.0, 120.0, 7.0, 0.1, 0.004] | 0 | 0 | [1200.0, 2000.0, 4800.0, 12000.0, 26000.0] | 0 | 0

## res_bus
| vm_pu | va_degree | p_mw | q_mvar
0 | 0.9889 | -0.2137 | 0.0041162 | 0.0010316
1 | 0.98897 | -0.21245 | 0 | 0
2 | 0.98919 | -0.20813 | 0 | 0
3 | 0.97829 | -0.41834 | 0 | 0
4 | 0.98013 | -0.38244 | 0.017377 | 0.004355
5 | 0.97614 | -0.46058 | 0.016993 | 0.0042588
6 | 0.98972 | -0.19787 | 0.011482 | 0.0028778
7 | 0.98881 | -0.21544 | 0.011701 | 0.0029326
8 | 0.98016 | -0.38177 | 0.016679 | 0.0041802
9 | 0.97545 | -0.4742 | 0.0085915 | 0.0021532
10 | 0.99073 | -0.17828 | 0.064176 | 0.016084
11 | 0.99257 | -0.14265 | 0 | 0
12 | 0.99744 | -0.049006 | 0.061262 | 0.015354
13 | 0.98419 | -0.30416 | 0.0042711 | 0.0010704
14 | 0.98431 | -0.30188 | 0.0036172 | 0.00090654
15 | 0.98451 | -0.29785 | 0.003687 | 0.00092404
16 | 0.9848 | -0.29217 | 0.0037106 | 0.00092998
17 | 0.98511 | -0.28612 | 0 | 0
18 | 0.99942 | -0.011026 | 0.064101 | 0.016065
19 | 1 | 0 | -0.48685 | -0.12333
20 | 0.99426 | -0.10933 | 0.066899 | 0.016766
21 | 0.99208 | -0.15098 | 0 | 0
22 | 0.98738 | -0.24151 | 0.0089957 | 0.0022545
23 | 0.9894 | -0.20287 | 0.009976 | 0.0025002
24 | 0.98566 | -0.27474 | 0.016479 | 0.0041301
25 | 0.98801 | -0.22969 | 0.010346 | 0.0025931
26 | 0.98485 | -0.29052 | 0.010214 | 0.0025598
27 | 0.98696 | -0.25008 | 0 | 0
28 | 0.9828 | -0.33029 | 0.017204 | 0.0043117
29 | 0.98354 | -0.31597 | 0.0089281 | 0.0022376
30 | 0.97523 | -0.47851 | 0.0083682 | 0.0020973
31 | 0.98632 | -0.26273 | 0.022762 | 0.0057046
32 | 0.98671 | -0.25501 | 0.0087939 | 0.002204
33 | 0.99998 | 149.9956 | 0 | 0

## res_line
| p_from_mw | q_from_mvar | p_to_mw | q_to_mvar | pl_mw | ql_mvar | i_from_ka | i_to_ka | i_ka | vm_from_pu | va_from_degree | vm_to_pu | va_to_degree | loading_percent
0 | -0.0041162 | -0.0010316 | 0.0041165 | 0.0010316 | 2.445e-07 | -6.1587e-08 | 0.0061937 | 0.0061937 | 0.0061937 | 0.9889 | -0.2137 | 0.98897 | -0.21245 | 1.7016
1 | -0.0041165 | -0.0010316 | 0.0041173 | 0.0010313 | 8.4578e-07 | -2.1331e-07 | 0.0061937 | 0.0061934 | 0.0061937 | 0.98897 | -0.21245 | 0.98919 | -0.20813 | 1.7016
2 | -0.015823 | -0.0039661 | 0.01583 | 0.0039706 | 7.7391e-06 | 4.4851e-06 | 0.023802 | 0.023802 | 0.023802 | 0.98919 | -0.20813 | 0.98972 | -0.19787 | 6.539
3 | 0.011705 | 0.0029348 | -0.011701 | -0.0029326 | 4.0746e-06 | 2.1581e-06 | 0.017608 | 0.017609 | 0.017609 | 0.98919 | -0.20813 | 0.98881 | -0.21544 | 4.8375
4 | -0.034034 | -0.0085595 | 0.034092 | 0.0085962 | 5.8467e-05 | 3.6687e-05 | 0.051777 | 0.051777 | 0.051777 | 0.97829 | -0.41834 | 0.98013 | -0.38244 | 14.2245
5 | 0.034034 | 0.0085595 | -0.033965 | -0.0085165 | 6.852e-05 | 4.2999e-05 | 0.051777 | 0.051777 | 0.051777 | 0.97829 | -0.41834 | 0.97614 | -0.46058 | 14.2245
6 | -0.051469 | -0.012951 | 0.05147 | 0.012952 | 1.6546e-06 | 1.0498e-06 | 0.078158 | 0.078158 | 0.078158 | 0.98013 | -0.38244 | 0.98016 | -0.38177 | 21.4719
7 | 0.016972 | 0.0042578 | -0.016961 | -0.0042512 | 1.1017e-05 | 6.5025e-06 | 0.025874 | 0.025874 | 0.025874 | 0.97614 | -0.46058 | 0.97545 | -0.4742 | 7.1083
8 | -0.027313 | -0.0068484 | 0.027338 | 0.0068642 | 2.5535e-05 | 1.5823e-05 | 0.041065 | 0.041065 | 0.041065 | 0.98972 | -0.19787 | 0.99073 | -0.17828 | 11.2816
9 | -0.068149 | -0.017132 | 0.068317 | 0.017239 | 0.00016796 | 0.00010696 | 0.10348 | 0.10348 | 0.10348 | 0.98016 | -0.38177 | 0.9828 | -0.33029 | 28.4282
10 | 0.0083699 | 0.002098 | -0.0083682 | -0.0020973 | 1.7179e-06 | 7.4877e-07 | 0.012768 | 0.012768 | 0.012768 | 0.97545 | -0.4742 | 0.97523 | -0.47851 | 3.5078
11 | -0.091514 | -0.022948 | 0.09167 | 0.023048 | 0.00015569 | 9.9355e-05 | 0.13745 | 0.13745 | 0.13745 | 0.99073 | -0.17828 | 0.99257 | -0.14265 | 37.7619
12 | -0.09167 | -0.023048 | 0.092082 | 0.02331 | 0.00041193 | 0.00026288 | 0.13745 | 0.13745 | 0.13745 | 0.99257 | -0.14265 | 0.99744 | -0.049006 | 37.7619
13 | -0.15334 | -0.038664 | 0.15362 | 0.038842 | 0.00027929 | 0.000178 | 0.22885 | 0.22885 | 0.22885 | 0.99744 | -0.049006 | 0.99942 | -0.011026 | 31.4349
14 | -0.0042711 | -0.0010704 | 0.0042716 | 0.0010704 | 4.6569e-07 | -8.0445e-08 | 0.0064576 | 0.0064575 | 0.0064576 | 0.98419 | -0.30416 | 0.98431 | -0.30188 | 1.7741
15 | -0.0078888 | -0.0019769 | 0.0078903 | 0.0019775 | 1.5134e-06 | 6.078e-07 | 0.011926 | 0.011926 | 0.011926 | 0.98431 | -0.30188 | 0.98451 | -0.29785 | 3.2763
16 | -0.011577 | -0.0029016 | 0.01158 | 0.0029032 | 3.1334e-06 | 1.6583e-06 | 0.017498 | 0.017498 | 0.017498 | 0.98451 | -0.29785 | 0.9848 | -0.29217 | 4.8072
17 | -0.015291 | -0.0038332 | 0.015295 | 0.0038357 | 4.4085e-06 | 2.5411e-06 | 0.023105 | 0.023105 | 0.023105 | 0.9848 | -0.29217 | 0.98511 | -0.28612 | 6.3474
18 | -0.015295 | -0.0038357 | 0.015318 | 0.0038488 | 2.2714e-05 | 1.309e-05 | 0.023105 | 0.023104 | 0.023105 | 0.98511 | -0.28612 | 0.98671 | -0.25501 | 6.3474
19 | -0.21772 | -0.054907 | 0.21784 | 0.054981 | 0.00011497 | 7.343e-05 | 0.32428 | 0.32428 | 0.32428 | 0.99942 | -0.011026 | 1 | 0 | 44.5445
20 | 0.26736 | 0.068347 | -0.26595 | -0.067448 | 0.001406 | 0.0008986 | 0.39831 | 0.39831 | 0.39831 | 1 | 0 | 0.99426 | -0.10933 | 54.7131
21 | 0.19906 | 0.050682 | -0.19866 | -0.050427 | 0.00039887 | 0.00025466 | 0.29819 | 0.29819 | 0.29819 | 0.99426 | -0.10933 | 0.99208 | -0.15098 | 40.9602
22 | 0.13115 | 0.033383 | -0.13058 | -0.033018 | 0.00056975 | 0.00036414 | 0.1969 | 0.1969 | 0.1969 | 0.99208 | -0.15098 | 0.98738 | -0.24151 | 54.0935
23 | 0.067502 | 0.017045 | -0.067334 | -0.016938 | 0.00016737 | 0.00010656 | 0.10129 | 0.10129 | 0.10129 | 0.99208 | -0.15098 | 0.9894 | -0.20287 | 27.8271
24 | 0.12159 | 0.030764 | -0.1214 | -0.03064 | 0.00019356 | 0.00012368 | 0.18334 | 0.18334 | 0.18334 | 0.98738 | -0.24151 | 0.98566 | -0.27474 | 50.3691
25 | 0.057359 | 0.014438 | -0.057285 | -0.014391 | 7.3439e-05 | 4.6664e-05 | 0.086287 | 0.086287 | 0.086287 | 0.9894 | -0.20287 | 0.98801 | -0.22969 | 23.7053
26 | 0.10492 | 0.02651 | -0.10484 | -0.026459 | 7.9284e-05 | 5.0634e-05 | 0.15847 | 0.15847 | 0.15847 | 0.98566 | -0.27474 | 0.98485 | -0.29052 | 43.5345
27 | 0.046939 | 0.011798 | -0.046893 | -0.011769 | 4.5649e-05 | 2.8904e-05 | 0.070705 | 0.070705 | 0.070705 | 0.98801 | -0.22969 | 0.98696 | -0.25008 | 19.4245
28 | 0.094623 | 0.0239 | -0.094508 | -0.023826 | 0.00011524 | 7.3561e-05 | 0.14303 | 0.14303 | 0.14303 | 0.98485 | -0.29052 | 0.98354 | -0.31597 | 39.2949
29 | 0.022775 | 0.005713 | -0.022762 | -0.0057046 | 1.3726e-05 | 8.3884e-06 | 0.034339 | 0.03434 | 0.03434 | 0.98696 | -0.25008 | 0.98632 | -0.26273 | 9.4339
30 | 0.024118 | 0.0060563 | -0.024112 | -0.0060528 | 5.6669e-06 | 3.4808e-06 | 0.036366 | 0.036366 | 0.036366 | 0.98696 | -0.25008 | 0.98671 | -0.25501 | 9.9906
31 | -0.085521 | -0.021551 | 0.08558 | 0.021588 | 5.8662e-05 | 3.7426e-05 | 0.12953 | 0.12953 | 0.12953 | 0.9828 | -0.33029 | 0.98354 | -0.31597 | 35.584

## res_trafo
| p_hv_mw | q_hv_mvar | p_lv_mw | q_lv_mvar | pl_mw | ql_mvar | i_hv_ka | i_lv_ka | vm_hv_pu | va_hv_degree | vm_lv_pu | va_lv_degree | loading_percent
0 | -1.2729e-15 | -1.3162e-15 | 0.00165 | 1.2699e-07 | 0.00165 | 1.2699e-07 | 5.2857e-17 | 0.0023815 | 0.99998 | 149.9956 | 1 | 0 | 0.2619

## res_ext_grid
| p_mw | q_mvar
0 | 0.547 | 0.1384

## res_load
| p_mw | q_mvar
0 | 0.0041162 | 0.0010316
1 | 0.017377 | 0.004355
2 | 0.016993 | 0.0042588
3 | 0.011482 | 0.0028778
4 | 0.011701 | 0.0029326
5 | 0.016679 | 0.0041802
6 | 0.0085915 | 0.0021532
7 | 0.064176 | 0.016084
8 | 0.061262 | 0.015354
9 | 0.0042711 | 0.0010704
10 | 0.0036172 | 0.00090654
11 | 0.003687 | 0.00092404
12 | 0.0037106 | 0.00092998
13 | 0.064101 | 0.016065
14 | 0.06015 | 0.015075
15 | 0.066899 | 0.016766
16 | 0.0089957 | 0.0022545
17 | 0.009976 | 0.0025002
18 | 0.016479 | 0.0041301
19 | 0.010346 | 0.0025931
20 | 0.010214 | 0.0025598
21 | 0.017204 | 0.0043117
22 | 0.0089281 | 0.0022376
23 | 0.0083682 | 0.0020973
24 | 0.022762 | 0.0057046
25 | 0.0087939 | 0.002204

## dtypes
| element | column | dtype
0 | bus | name | object
1 | bus | vn_kv | float64
2 | bus | type | object
3 | bus | zone | object
4 | bus | in_service | bool
5 | load | name | object
6 | load | bus | uint32
7 | load | p_mw | float64
8 | load | q_mvar | float64
9 | load | const_z_percent | float64
10 | load | const_i_percent | float64
11 | load | sn_mva | float64
12 | load | scaling | float64
13 | load | in_service | bool
14 | load | type | object
15 | ext_grid | name | object
16 | ext_grid | bus | uint32
17 | ext_grid | vm_pu | float64
18 | ext_grid | va_degree | float64
19 | ext_grid | slack_weight | float64
20 | ext_grid | in_service | bool
21 | line | name | object
22 | line | std_type | object
23 | line | from_bus | uint32
24 | line | to_bus | uint32
25 | line | length_km | float64
26 | line | r_ohm_per_km | float64
27 | line | x_ohm_per_km | float64
28 | line | c_nf_per_km | float64
29 | line | g_us_per_km | float64
30 | line | max_i_ka | float64
31 | line | df | float64
32 | line | parallel | uint32
33 | line | type | object
34 | line | in_service | bool
35 | trafo | name | object
36 | trafo | std_type | object
37 | trafo | hv_bus | uint32
38 | trafo | lv_bus | uint32
39 | trafo | sn_mva | float64
40 | trafo | vn_hv_kv | float64
41 | trafo | vn_lv_kv | float64
42 | trafo | vk_percent | float64
43 | trafo | vkr_percent | float64
44 | trafo | pfe_kw | float64
45 | trafo | i0_percent | float64
46 | trafo | shift_degree | float64
47 | trafo | tap_side | object
48 | trafo | tap_neutral | int32
49 | trafo | tap_min | int32
50 | trafo | tap_max | int32
51 | trafo | tap_step_percent | float64
52 | trafo | tap_step_degree | float64
53 | trafo | tap_pos | int32
54 | trafo | tap_phase_shifter | bool
55 | trafo | parallel | uint32
56 | trafo | df | float64
57 | trafo | in_service | bool
58 | line_geodata | coords | object
59 | bus_geodata | x | float64
60 | bus_geodata | y | float64
61 | bus_geodata | coords | object
62 | res_bus | vm_pu | float64
63 | res_bus | va_degree | float64
64 | res_bus | p_mw | float64
65 | res_bus | q_mvar | float64
66 | res_line | p_from_mw | float64
67 | res_line | q_from_mvar | float64
68 | res_line | p_to_mw | float64
69 | res_line | q_to_mvar | float64
70 | res_line | pl_mw | float64
71 | res_line | ql_mvar | float64
72 | res_line | i_from_ka | float64
73 | res_line | i_to_ka | float64
74 | res_line | i_ka | float64
75 | res_line | vm_from_pu | float64
76 | res_line | va_from_degree | float64
77 | res_line | vm_to_pu | float64
78 | res_line | va_to_degree | float64
79 | res_line | loading_percent | float64
80 | res_trafo | p_hv_mw | float64
81 | res_trafo | q_hv_mvar | float64
82 | res_trafo | p_lv_mw | float64
83 | res_trafo | q_lv_mvar | float64
84 | res_trafo | pl_mw | float64
85 | res_trafo | ql_mvar | float64
86 | res_trafo | i_hv_ka | float64
87 | res_trafo | i_lv_ka | float64
88 | res_trafo | vm_hv_pu | float64
89 | res_trafo | va_hv_degree | float64
90 | res_trafo | vm_lv_pu | float64
91 | res_trafo | va_lv_degree | float64
92 | res_trafo | loading_percent | float64
93 | res_ext_grid | p_mw | float64
94 | res_ext_grid | q_mvar | float64
95 | res_load | p_mw | float64
96 | res_load | q_mvar | float64

## parameters
| version | format_version | converged | OPF_converged | name | f_hz | sn_mva
0 | 2.14.6 | 2.14.0 | TRUE | FALSE |  | 50 | 1