## bus
| name | vn_kv | type | zone | in_service
0 | bus_LV_1052-1_0_4_node_0 | 0.4 | n |  | TRUE
1 | bus_LV_1052-1_0_4_node_1 | 0.4 | n |  | TRUE
2 | bus_LV_1052-1_0_4_node_2 | 0.4 | n |  | TRUE
3 | bus_LV_1052-1_0_4_node_66 | 0.4 | n |  | TRUE
4 | bus_LV_1052-1_0_4_node_65 | 0.4 | n |  | TRUE
5 | bus_LV_1052-1_0_4_node_3 | 0.4 | n |  | TRUE
6 | bus_LV_1052-1_0_4_node_4 | 0.4 | n |  | TRUE
7 | bus_LV_1052-1_0_4_node_5 | 0.4 | n |  | TRUE
8 | bus_LV_1052-1_0_4_node_49 | 0.4 | n |  | TRUE
9 | bus_LV_1052-1_0_4_node_48 | 0.4 | n |  | TRUE
10 | bus_LV_1052-1_0_4_node_24 | 0.4 | n |  | TRUE
11 | bus_LV_1052-1_0_4_node_47 | 0.4 | n |  | TRUE
12 | bus_LV_1052-1_0_4_node_29 | 0.4 | n |  | TRUE
13 | bus_LV_1052-1_0_4_node_22 | 0.4 | n |  | TRUE
14 | bus_LV_1052-1_0_4_node_6 | 0.4 | n |  | TRUE
15 | bus_LV_1052-1_0_4_node_7 | 0.4 | n |  | TRUE
16 | bus_LV_1052-1_0_4_node_9 | 0.4 | n |  | TRUE
17 | bus_LV_1052-1_0_4_node_10 | 0.4 | n |  | TRUE
18 | bus_LV_1052-1_0_4_node_11 | 0.4 | n |  | TRUE
19 | bus_LV_1052-1_0_4_node_12 | 0.4 | n |  | TRUE
20 | bus_LV_1052-1_0_4_node_13 | 0.4 | n |  | TRUE
21 | bus_LV_1052-1_0_4_node_14 | 0.4 | n |  | TRUE
22 | bus_LV_1052-1_0_4_node_32 | 0.4 | n |  | TRUE
23 | bus_LV_1052-1_0_4_node_27 | 0.4 | n |  | TRUE
24 | bus_LV_1052-1_0_4_node_30 | 0.4 | n |  | TRUE
25 | bus_LV_1052-1_0_4_node_28 | 0.4 | n |  | TRUE
26 | bus_LV_1052-1_0_4_node_54 | 0.4 | n |  | TRUE
27 | bus_LV_1052-1_0_4_node_25 | 0.4 | n |  | TRUE
28 | bus_LV_1052-1_0_4_node_41 | 0.4 | n |  | TRUE
29 | bus_LV_1052-1_0_4_node_20 | 0.4 | n |  | TRUE
30 | bus_LV_1052-1_0_4_node_15 | 0.4 | n |  | TRUE
31 | bus_LV_1052-1_0_4_node_16 | 0.4 | n |  | TRUE
32 | bus_LV_1052-1_0_4_node_17 | 0.4 | n |  | TRUE
33 | bus_LV_1052-1_0_4_node_18 | 0.4 | n |  | TRUE
34 | bus_LV_1052-1_0_4_node_19 | 0.4 | n |  | TRUE
35 | bus_LV_1052-1_0_4_node_46 | 0.4 | n |  | TRUE
36 | bus_LV_1052-1_0_4_node_44 | 0.4 | n |  | TRUE
37 | bus_LV_1052-1_0_4_node_21 | 0.4 | n |  | TRUE
38 | bus_LV_1052-1_0_4_node_50 | 0.4 | n |  | TRUE
39 | bus_LV_1052-1_0_4_node_43 | 0.4 | n |  | TRUE
40 | bus_LV_1052-1_0_4_node_58 | 0.4 | n |  | TRUE
41 | bus_LV_1052-1_0_4_node_55 | 0.4 | n |  | TRUE
42 | bus_LV_1052-1_0_4_node_42 | 0.4 | n |  | TRUE
43 | bus_LV_1052-1_0_4_node_31 | 0.4 | n |  | TRUE
44 | bus_LV_1052-1_0_4_node_33 | 0.4 | n |  | TRUE
45 | bus_LV_1052-1_0_4_node_34 | 0.4 | n |  | TRUE
46 | bus_LV_1052-1_0_4_node_53 | 0.4 | n |  | TRUE
47 | bus_LV_1052-1_0_4_node_52 | 0.4 | n |  | TRUE
48 | bus_LV_1052-1_0_4_node_35 | 0.4 | n |  | TRUE
49 | bus_LV_1052-1_0_4_node_36 | 0.4 | n |  | TRUE
50 | bus_LV_1052-1_0_4_node_37 | 0.4 | n |  | TRUE
51 | bus_LV_1052-1_0_4_node_38 | 0.4 | n |  | TRUE
52 | bus_LV_1052-1_0_4_node_39 | 0.4 | n |  | TRUE
53 | bus_LV_1052-1_0_4_node_40 | 0.4 | n |  | TRUE
54 | bus_LV_1052-1_0_4_node_61 | 0.4 | n |  | TRUE
55 | bus_LV_1052-1_0_4_node_56 | 0.4 | n |  | TRUE
56 | bus_LV_1052-1_0_4_node_45 | 0.4 | n |  | TRUE
57 | bus_LV_1052-1_0_4_node_57 | 0.4 | n |  | TRUE
58 | bus_LV_1052-1_0_4_node_62 | 0.4 | n |  | TRUE
59 | bus_LV_1052-1_0_4_node_64 | 0.4 | n |  | TRUE
60 | bus_LV_1052-1_0_4_node_67 | 0.4 | n |  | TRUE
61 | bus_LV_1052-1_0_4_node_68 | 0.4 | n |  | TRUE
62 | bus_MV_212_2_node_128 | 20 | n |  | TRUE

## load
| name | bus | p_mw | q_mvar | const_z_percent | const_i_percent | sn_mva | scaling | in_service | type
0 | LV_1052-1_0_4_load_0 | 0 | 0.001072 | 0.00026867 | 0 | 0 |  | 1 | TRUE | wye
1 | LV_1052-1_0_4_load_2 | 2 | 0.00084387 | 0.00021149 | 0 | 0 |  | 1 | TRUE | wye
2 | LV_1052-1_0_4_load_65 | 4 | 0.030516 | 0.0076481 | 0 | 0 |  | 1 | TRUE | wye
3 | LV_1052-1_0_4_load_5 | 7 | 0.0054896 | 0.0013758 | 0 | 0 |  | 1 | TRUE | wye
4 | LV_1052-1_0_4_load_48 | 9 | 0.011851 | 0.0029701 | 0 | 0 |  | 1 | TRUE | wye
5 | LV_1052-1_0_4_load_47 | 11 | 0.014999 | 0.003759 | 0 | 0 |  | 1 | TRUE | wye
6 | LV_1052-1_0_4_load_29 | 12 | 0.0032259 | 0.00080848 | 0 | 0 |  | 1 | TRUE | wye
7 | LV_1052-1_0_4_load_6 | 14 | 0.0011483 | 0.0002878 | 0 | 0 |  | 1 | TRUE | wye
8 | LV_1052-1_0_4_load_9 | 16 | 0.0019949 | 0.00049997 | 0 | 0 |  | 1 | TRUE | wye
9 | LV_1052-1_0_4_load_10 | 17 | 0.014209 | 0.003561 | 0 | 0 |  | 1 | TRUE | wye
10 | LV_1052-1_0_4_load_11 | 18 | 0.002124 | 0.00053233 | 0 | 0 |  | 1 | TRUE | wye
11 | LV_1052-1_0_4_load_13 | 20 | 0.0027595 | 0.00069159 | 0 | 0 |  | 1 | TRUE | wye
12 | LV_1052-1_0_4_load_32 | 22 | 0.0025492 | 0.0006389 | 0 | 0 |  | 1 | TRUE | wye
13 | LV_1052-1_0_4_load_27 | 23 | 0.012146 | 0.0030441 | 0 | 0 |  | 1 | TRUE | wye
14 | LV_1052-1_0_4_load_30 | 24 | 0.0019339 | 0.00048469 | 0 | 0 |  | 1 | TRUE | wye
15 | LV_1052-1_0_4_load_54 | 26 | 0.0037306 | 0.00093499 | 0 | 0 |  | 1 | TRUE | wye
16 | LV_1052-1_0_4_load_41 | 28 | 0.0043464 | 0.0010893 | 0 | 0 |  | 1 | TRUE | wye
17 | LV_1052-1_0_4_load_20 | 29 | 0.00044085 | 0.00011049 | 0 | 0 |  | 1 | TRUE | wye
18 | LV_1052-1_0_4_load_15 | 30 | 0.0029595 | 0.00074172 | 0 | 0 |  | 1 | TRUE | wye
19 | LV_1052-1_0_4_load_16 | 31 | 0.0027764 | 0.00069584 | 0 | 0 |  | 1 | TRUE | wye
20 | LV_1052-1_0_4_load_17 | 32 | 0.0019885 | 0.00049836 | 0 | 0 |  | 1 | TRUE | wye
21 | LV_1052-1_0_4_load_18 | 33 | 0.00092607 | 0.00023209 | 0 | 0 |  | 1 | TRUE | wye
22 | LV_1052-1_0_4_load_46 | 35 | 0.034283 | 0.0085922 | 0 | 0 |  | 1 | TRUE | wye
23 | LV_1052-1_0_4_load_44 | 36 | 0.015809 | 0.0039622 | 0 | 0 |  | 1 | TRUE | wye
24 | LV_1052-1_0_4_load_21 | 37 | 0.0084699 | 0.0021227 | 0 | 0 |  | 1 | TRUE | wye
25 | LV_1052-1_0_4_load_50 | 38 | 0.031077 | 0.0077886 | 0 | 0 |  | 1 | TRUE | wye
26 | LV_1052-1_0_4_load_58 | 40 | 0.00080724 | 0.00020231 | 0 | 0 |  | 1 | TRUE | wye
27 | LV_1052-1_0_4_load_31 | 43 | 0.021133 | 0.0052965 | 0 | 0 |  | 1 | TRUE | wye
28 | LV_1052-1_0_4_load_33 | 44 | 0.00052956 | 0.00013272 | 0 | 0 |  | 1 | TRUE | wye
29 | LV_1052-1_0_4_load_34 | 45 | 0.0021504 | 0.00053895 | 0 | 0 |  | 1 | TRUE | wye
30 | LV_1052-1_0_4_load_52 | 47 | 0.003208 | 0.00080399 | 0 | 0 |  | 1 | TRUE | wye
31 | LV_1052-1_0_4_load_35 | 48 | 0.002849 | 0.00071402 | 0 | 0 |  | 1 | TRUE | wye
32 | LV_1052-1_0_4_load_36 | 49 | 0.0032368 | 0.00081123 | 0 | 0 |  | 1 | TRUE | wye
33 | LV_1052-1_0_4_load_37 | 50 | 0.002055 | 0.00051503 | 0 | 0 |  | 1 | TRUE | wye
34 | LV_1052-1_0_4_load_38 | 51 | 0.0065528 | 0.0016423 | 0 | 0 |  | 1 | TRUE | wye
35 | LV_1052-1_0_4_load_39 | 52 | 0.0029333 | 0.00073515 | 0 | 0 |  | 1 | TRUE | wye
36 | LV_1052-1_0_4_load_40 | 53 | 0.0019813 | 0.00049655 | 0 | 0 |  | 1 | TRUE | wye
37 | LV_1052-1_0_4_load_61 | 54 | 0.0028413 | 0.00071208 | 0 | 0 |  | 1 | TRUE | wye
38 | LV_1052-1_0_4_load_56 | 55 | 0.0080253 | 0.0020113 | 0 | 0 |  | 1 | TRUE | wye
39 | LV_1052-1_0_4_load_45 | 56 | 0.0035138 | 0.00088064 | 0 | 0 |  | 1 | TRUE | wye
40 | LV_1052-1_0_4_load_57 | 57 | 0.01201 | 0.00301 | 0 | 0 |  | 1 | TRUE | wye
41 | LV_1052-1_0_4_load_64 | 59 | 0.004491 | 0.0011256 | 0 | 0 |  | 1 | TRUE | wye
42 | LV_1052-1_0_4_load_67 | 60 | 0.0032459 | 0.0008135 | 0 | 0 |  | 1 | TRUE | wye
43 | LV_1052-1_0_4_load_68 | 61 | 0.001632 | 0.00040901 | 0 | 0 |  | 1 | TRUE | wye

## ext_grid
| name | bus | vm_pu | va_degree | slack_weight | in_service
0 |  | 27 | 1 | 0 | 1 | TRUE

## line
| name | std_type | from_bus | to_bus | length_km | r_ohm_per_km | x_ohm_per_km | c_nf_per_km | g_us_per_km | max_i_ka | df | parallel | type | in_service
0 | LV_1052-1_0_4_line_0 |  | 0 | 1 | 0.022408 | 0.125 | 0.08 | 261 | 0 | 0.364 | 1 | 1 | cs | TRUE
1 | LV_1052-1_0_4_line_1 |  | 0 | 2 | 0.082581 | 0.125 | 0.08 | 261 | 0 | 0.364 | 1 | 1 | cs | TRUE
2 | LV_1052-1_0_4_line_2 |  | 1 | 3 | 0.31122 | 0.125 | 0.08 | 261 | 0 | 0.364 | 1 | 1 | cs | TRUE
3 | LV_1052-1_0_4_line_3 |  | 3 | 4 | 0.16671 | 0.125 | 0.08 | 261 | 0 | 0.364 | 1 | 1 | cs | TRUE
4 | LV_1052-1_0_4_line_4 |  | 4 | 8 | 0.18153 | 0.125 | 0.08 | 261 | 0 | 0.364 | 1 | 1 | cs | TRUE
5 | LV_1052-1_0_4_line_5 |  | 5 | 6 | 0.063214 | 0.125 | 0.08 | 261 | 0 | 0.364 | 1 | 3 | cs | TRUE
6 | LV_1052-1_0_4_line_6 |  | 5 | 7 | 0.066218 | 0.125 | 0.08 | 261 | 0 | 0.364 | 1 | 3 | cs | TRUE
7 | LV_1052-1_0_4_line_7 |  | 6 | 8 | 0.079372 | 0.125 | 0.08 | 261 | 0 | 0.364 | 1 | 1 | cs | TRUE
8 | LV_1052-1_0_4_line_8 |  | 6 | 9 | 0.052013 | 0.125 | 0.08 | 261 | 0 | 0.364 | 1 | 3 | cs | TRUE
9 | LV_1052-1_0_4_line_9 |  | 7 | 10 | 0.0015392 | 0.125 | 0.08 | 261 | 0 | 0.364 | 1 | 3 | cs | TRUE
10 | LV_1052-1_0_4_line_10 |  | 9 | 11 | 0.063418 | 0.125 | 0.08 | 261 | 0 | 0.364 | 1 | 3 | cs | TRUE
11 | LV_1052-1_0_4_line_11 |  | 10 | 12 | 0.031532 | 0.125 | 0.08 | 261 | 0 | 0.364 | 1 | 1 | cs | TRUE
12 | LV_1052-1_0_4_line_12 |  | 10 | 13 | 0.034364 | 0.125 | 0.08 | 261 | 0 | 0.364 | 1 | 3 | cs | TRUE
13 | LV_1052-1_0_4_line_13 |  | 11 | 34 | 0.044741 | 0.125 | 0.08 | 261 | 0 | 0.364 | 1 | 3 | cs | TRUE
14 | LV_1052-1_0_4_line_14 |  | 12 | 38 | 0.045193 | 0.125 | 0.08 | 261 | 0 | 0.364 | 1 | 1 | cs | TRUE
15 | LV_1052-1_0_4_line_15 |  | 13 | 29 | 0.027325 | 0.125 | 0.08 | 261 | 0 | 0.364 | 1 | 1 | cs | TRUE
16 | LV_1052-1_0_4_line_16 |  | 13 | 21 | 0.005396 | 0.125 | 0.08 | 261 | 0 | 0.364 | 1 | 3 | cs | TRUE
17 | LV_1052-1_0_4_line_17 |  | 14 | 15 | 0.0026573 | 0.125 | 0.08 | 261 | 0 | 0.364 | 1 | 1 | cs | TRUE
18 | LV_1052-1_0_4_line_18 |  | 15 | 16 | 0.24051 | 0.125 | 0.08 | 261 | 0 | 0.364 | 1 | 1 | cs | TRUE
19 | LV_1052-1_0_4_line_19 |  | 16 | 17 | 0.010195 | 0.125 | 0.08 | 261 | 0 | 0.364 | 1 | 1 | cs | TRUE
20 | LV_1052-1_0_4_line_20 |  | 17 | 18 | 0.031313 | 0.125 | 0.08 | 261 | 0 | 0.364 | 1 | 1 | cs | TRUE
21 | LV_1052-1_0_4_line_21 |  | 18 | 19 | 0.06224 | 0.125 | 0.08 | 261 | 0 | 0.364 | 1 | 1 | cs | TRUE
22 | LV_1052-1_0_4_line_22 |  | 19 | 20 | 0.026419 | 0.125 | 0.08 | 261 | 0 | 0.364 | 1 | 1 | cs | TRUE
23 | LV_1052-1_0_4_line_23 |  | 19 | 21 | 0.09405 | 0.125 | 0.08 | 261 | 0 | 0.364 | 1 | 3 | cs | TRUE
24 | LV_1052-1_0_4_line_24 |  | 20 | 22 | 0.021625 | 0.125 | 0.08 | 261 | 0 | 0.364 | 1 | 1 | cs | TRUE
25 | LV_1052-1_0_4_line_25 |  | 21 | 23 | 0.06667 | 0.125 | 0.08 | 261 | 0 | 0.364 | 1 | 1 | cs | TRUE
26 | LV_1052-1_0_4_line_26 |  | 22 | 24 | 0.00061927 | 0.125 | 0.08 | 261 | 0 | 0.364 | 1 | 1 | cs | TRUE
27 | LV_1052-1_0_4_line_27 |  | 24 | 43 | 0.002769 | 0.125 | 0.08 | 261 | 0 | 0.364 | 1 | 1 | cs | TRUE
28 | LV_1052-1_0_4_line_28 |  | 25 | 26 | 0.028304 | 0.125 | 0.08 | 261 | 0 | 0.364 | 1 | 1 | cs | TRUE
29 | LV_1052-1_0_4_line_29 |  | 25 | 27 | 0.14632 | 0.125 | 0.08 | 261 | 0 | 0.364 | 1 | 1 | cs | TRUE
30 | LV_1052-1_0_4_line_30 |  | 26 | 41 | 0.032645 | 0.125 | 0.08 | 261 | 0 | 0.364 | 1 | 1 | cs | TRUE
31 | LV_1052-1_0_4_line_31 |  | 27 | 28 | 0.085342 | 0.125 | 0.08 | 261 | 0 | 0.364 | 1 | 3 | cs | TRUE
32 | LV_1052-1_0_4_line_32 |  | 28 | 42 | 0.013085 | 0.125 | 0.08 | 261 | 0 | 0.364 | 1 | 3 | cs | TRUE
33 | LV_1052-1_0_4_line_33 |  | 29 | 37 | 0.035426 | 0.125 | 0.08 | 261 | 0 | 0.364 | 1 | 1 | cs | TRUE
34 | LV_1052-1_0_4_line_34 |  | 30 | 31 | 0.018892 | 0.125 | 0.08 | 261 | 0 | 0.364 | 1 | 1 | cs | TRUE
35 | LV_1052-1_0_4_line_35 |  | 30 | 32 | 0.02044 | 0.125 | 0.08 | 261 | 0 | 0.364 | 1 | 1 | cs | TRUE
36 | LV_1052-1_0_4_line_36 |  | 32 | 33 | 0.0067823 | 0.125 | 0.08 | 261 | 0 | 0.364 | 1 | 1 | cs | TRUE
37 | LV_1052-1_0_4_line_37 |  | 33 | 34 | 0.057595 | 0.125 | 0.08 | 261 | 0 | 0.364 | 1 | 1 | cs | TRUE
38 | LV_1052-1_0_4_line_38 |  | 34 | 35 | 0.040285 | 0.125 | 0.08 | 261 | 0 | 0.364 | 1 | 3 | cs | TRUE
39 | LV_1052-1_0_4_line_39 |  | 35 | 36 | 0.0039532 | 0.125 | 0.08 | 261 | 0 | 0.364 | 1 | 3 | cs | TRUE
40 | LV_1052-1_0_4_line_40 |  | 36 | 42 | 0.03349 | 0.125 | 0.08 | 261 | 0 | 0.364 | 1 | 3 | cs | TRUE
41 | LV_1052-1_0_4_line_41 |  | 39 | 40 | 0.020232 | 0.125 | 0.08 | 261 | 0 | 0.364 | 1 | 1 | cs | TRUE
42 | LV_1052-1_0_4_line_42 |  | 39 | 41 | 0.005901 | 0.125 | 0.08 | 261 | 0 | 0.364 | 1 | 1 | cs | TRUE
43 | LV_1052-1_0_4_line_43 |  | 41 | 55 | 0.093082 | 0.125 | 0.08 | 261 | 0 | 0.364 | 1 | 1 | cs | TRUE
44 | LV_1052-1_0_4_line_44 |  | 41 | 52 | 0.022394 | 0.125 | 0.08 | 261 | 0 | 0.364 | 1 | 1 | cs | TRUE
45 | LV_1052-1_0_4_line_45 |  | 42 | 56 | 0.028505 | 0.125 | 0.08 | 261 | 0 | 0.364 | 1 | 1 | cs | TRUE
46 | LV_1052-1_0_4_line_46 |  | 43 | 44 | 0.038932 | 0.125 | 0.08 | 261 | 0 | 0.364 | 1 | 1 | cs | TRUE
47 | LV_1052-1_0_4_line_47 |  | 44 | 45 | 0.0162 | 0.125 | 0.08 | 261 | 0 | 0.364 | 1 | 1 | cs | TRUE
48 | LV_1052-1_0_4_line_48 |  | 45 | 46 | 0.065464 | 0.125 | 0.08 | 261 | 0 | 0.364 | 1 | 1 | cs | TRUE
49 | LV_1052-1_0_4_line_49 |  | 46 | 47 | 0.0291 | 0.125 | 0.08 | 261 | 0 | 0.364 | 1 | 1 | cs | TRUE
50 | LV_1052-1_0_4_line_50 |  | 48 | 49 | 0.024187 | 0.125 | 0.08 | 261 | 0 | 0.364 | 1 | 1 | cs | TRUE
51 | LV_1052-1_0_4_line_51 |  | 48 | 50 | 0.0032031 | 0.125 | 0.08 | 261 | 0 | 0.364 | 1 | 1 | cs | TRUE
52 | LV_1052-1_0_4_line_52 |  | 49 | 51 | 0.011329 | 0.125 | 0.08 | 261 | 0 | 0.364 | 1 | 1 | cs | TRUE
53 | LV_1052-1_0_4_line_53 |  | 50 | 52 | 0.015122 | 0.125 | 0.08 | 261 | 0 | 0.364 | 1 | 1 | cs | TRUE
54 | LV_1052-1_0_4_line_54 |  | 51 | 53 | 0.015314 | 0.125 | 0.08 | 261 | 0 | 0.364 | 1 | 1 | cs | TRUE
55 | LV_1052-1_0_4_line_55 |  | 53 | 54 | 0.040012 | 0.125 | 0.08 | 261 | 0 | 0.364 | 1 | 1 | cs | TRUE
56 | LV_1052-1_0_4_line_56 |  | 55 | 57 | 0.082127 | 0.125 | 0.08 | 261 | 0 | 0.364 | 1 | 1 | cs | TRUE
57 | LV_1052-1_0_4_line_57 |  | 57 | 58 | 0.03888 | 0.125 | 0.08 | 261 | 0 | 0.364 | 1 | 1 | cs | TRUE
58 | LV_1052-1_0_4_line_58 |  | 58 | 59 | 0.09122 | 0.125 | 0.08 | 261 | 0 | 0.364 | 1 | 1 | cs | TRUE
59 | LV_1052-1_0_4_line_59 |  | 59 | 60 | 0.0012822 | 0.125 | 0.08 | 261 | 0 | 0.364 | 1 | 1 | cs | TRUE
60 | LV_1052-1_0_4_line_60 |  | 60 | 61 | 0.045604 | 0.125 | 0.08 | 261 | 0 | 0.364 | 1 | 1 | cs | TRUE

## trafo
| name | std_type | hv_bus | lv_bus | sn_mva | vn_hv_kv | vn_lv_kv | vk_percent | vkr_percent | pfe_kw | i0_percent | shift_degree | tap_side | tap_neutral | tap_min | tap_max | tap_step_percent | tap_step_degree | tap_pos | tap_phase_shifter | parallel | df | in_service
0 | LV_1052-1_0_4_trafo_25 | 0.63 MVA 20/0.4 kV | 62 | 27 | 0.63 | 20 | 0.4 | 6 | 1.206 | 1.65 | 0.2619 | 150 | hv | 0 | -2 | 2 | 2.5 | 0 | 0 | FALSE | 1 | 1 | TRUE

## line_geodata
| x0 | y0 | x1 | y1 | x2 | y2 | x3 | y3 | x4 | y4 | x5 | y5 | x6 | y6 | x7 | y7 | x8 | y8 | x9 | y9
0 | 2668437.3162 | 1217100.8057 | 2668419.6835 | 1217086.9776
1 | 2668354.7017 | 1217036.0169 | 2668419.6835 | 1217086.9776
2 | 2668255.5142 | 1217353.4033 | 2668437.3162 | 1217100.8057
3 | 2668255.5142 | 1217353.4033 | 2668262.7831 | 1217358.3675 | 2668269.1693 | 1217362.1875 | 2668276.516 | 1217378.2373 | 2668286.7708 | 1217391.5965 | 2668303.1324 | 1217402.0017 | 2668331.5531 | 1217415.3692 | 2668351.3821 | 1217430.5617 | 2668378.3122 | 1217445.4688 | 2668386.1054 | 1217450.7524
4 | 2668546.4308 | 1217529.8641 | 2668520.8655 | 1217527.7133 | 2668483.5499 | 1217513.5867 | 2668427.2897 | 1217478.6741 | 2668386.1054 | 1217450.7524
5 | 2668680.1257 | 1217503.0527 | 2668661.4841 | 1217504.1497 | 2668645.127 | 1217511.2103 | 2668623.513 | 1217527.1715
6 | 2668680.1257 | 1217503.0527 | 2668692.0518 | 1217508.9605 | 2668706.7122 | 1217520.0142 | 2668713.9253 | 1217525.1562 | 2668734.1329 | 1217541.0189
7 | 2668623.513 | 1217527.1715 | 2668619.1226 | 1217523.452 | 2668612.289 | 1217520.9384 | 2668599.309 | 1217521.5116 | 2668581.1613 | 1217523.882 | 2668554.9442 | 1217528.8948 | 2668546.4308 | 1217529.8641
8 | 2668623.513 | 1217527.1715 | 2668617.3507 | 1217537.5627 | 2668609.0978 | 1217576.6328
9 | 2668735.3436 | 1217541.9693 | 2668734.1329 | 1217541.0189
10 | 2668595.9912 | 1217638.6814 | 2668609.0978 | 1217576.6328
11 | 2668735.3436 | 1217541.9693 | 2668719.1034 | 1217557.9811 | 2668710.8528 | 1217555.1409
12 | 2668735.3436 | 1217541.9693 | 2668763.1744 | 1217562.2365
13 | 2668586.0784 | 1217682.3056 | 2668591.3853 | 1217660.4862 | 2668595.9912 | 1217638.6814
14 | 2668668.1206 | 1217540.4309 | 2668710.8528 | 1217555.1409
15 | 2668763.1744 | 1217562.2365 | 2668779.5476 | 1217540.3606
16 | 2668763.1744 | 1217562.2365 | 2668766.5736 | 1217564.3548 | 2668767.78 | 1217565.0692
17 | 2669046.114 | 1217870.069 | 2669044.2019 | 1217871.9143
18 | 2668945.5968 | 1217651.5684 | 2669046.114 | 1217870.069
19 | 2668945.5968 | 1217651.5684 | 2668941.1807 | 1217648.1692 | 2668937.0982 | 1217646.0022
20 | 2668909.3919 | 1217631.4165 | 2668912.2314 | 1217632.8025 | 2668937.0982 | 1217646.0022
21 | 2668853.4585 | 1217604.1163 | 2668909.3919 | 1217631.4165
22 | 2668853.4585 | 1217604.1163 | 2668871.6742 | 1217584.9805
23 | 2668853.4585 | 1217604.1163 | 2668802.607 | 1217582.9379 | 2668792.7479 | 1217578.8326 | 2668773.7447 | 1217568.5291 | 2668770.3815 | 1217566.5779 | 2668767.78 | 1217565.0692
24 | 2668871.6742 | 1217584.9805 | 2668873.7148 | 1217582.8368 | 2668890.0813 | 1217573.8633
25 | 2668767.78 | 1217565.0692 | 2668778.8021 | 1217549.9757 | 2668793.6151 | 1217531.3459 | 2668808.9262 | 1217512.6315
26 | 2668890.6243 | 1217573.5656 | 2668890.0813 | 1217573.8633
27 | 2668893.0523 | 1217572.2343 | 2668890.6243 | 1217573.5656
28 | 2668685.5881 | 1217782.5038 | 2668679.9032 | 1217810.2315
29 | 2668685.5881 | 1217782.5038 | 2668680.5077 | 1217781.3668 | 2668685.1633 | 1217754.1699 | 2668692.0309 | 1217721.4393 | 2668697.533 | 1217695.2306 | 2668700.3101 | 1217682.8325 | 2668705.819 | 1217662.6165 | 2668712.1443 | 1217644.0221
30 | 2668673.3464 | 1217842.2117 | 2668679.9032 | 1217810.2315
31 | 2668712.1443 | 1217644.0221 | 2668688.8197 | 1217636.5374 | 2668684.6566 | 1217638.7798 | 2668671.6604 | 1217675.0197 | 2668665.4246 | 1217691.4968
32 | 2668660.7931 | 1217703.7349 | 2668665.4246 | 1217691.4968
33 | 2668800.911 | 1217512.1036 | 2668797.8086 | 1217515.9623 | 2668779.5476 | 1217540.3606
34 | 2668550.3868 | 1217759.1119 | 2668541.4396 | 1217775.7509
35 | 2668560.067 | 1217741.1099 | 2668550.3868 | 1217759.1119
36 | 2668563.2791 | 1217735.1364 | 2668560.067 | 1217741.1099
37 | 2668586.0784 | 1217682.3056 | 2668575.7406 | 1217709.2371 | 2668565.5391 | 1217730.9335 | 2668563.2791 | 1217735.1364
38 | 2668586.0784 | 1217682.3056 | 2668624.8806 | 1217693.1369 | 2668624.8806 | 1217693.1369
39 | 2668624.8806 | 1217693.1369 | 2668628.6721 | 1217694.2558
40 | 2668660.7931 | 1217703.7349 | 2668628.6721 | 1217694.2558
41 | 2668667.6726 | 1217840.5342 | 2668663.6195 | 1217860.3558
42 | 2668667.6726 | 1217840.5342 | 2668673.3464 | 1217842.2117
43 | 2668673.3464 | 1217842.2117 | 2668664.3695 | 1217883.4345 | 2668653.7068 | 1217933.1985
44 | 2668673.3464 | 1217842.2117 | 2668695.4244 | 1217845.9577
45 | 2668652.0316 | 1217730.8623 | 2668660.7931 | 1217703.7349
46 | 2668893.0523 | 1217572.2343 | 2668927.1895 | 1217553.5174
47 | 2668941.3946 | 1217545.7289 | 2668927.1895 | 1217553.5174
48 | 2668941.3946 | 1217545.7289 | 2668953.2533 | 1217481.3475
49 | 2668953.2533 | 1217481.3475 | 2668936.1997 | 1217470.4989 | 2668930.1495 | 1217463.9883
50 | 2668720.9108 | 1217872.0386 | 2668717.0369 | 1217860.8493 | 2668713.4917 | 1217849.0232 | 2668713.4917 | 1217849.0232
51 | 2668713.4917 | 1217849.0232 | 2668710.3337 | 1217848.4873
52 | 2668720.9108 | 1217872.0386 | 2668724.6173 | 1217882.744
53 | 2668695.4244 | 1217845.9577 | 2668710.3337 | 1217848.4873
54 | 2668724.6173 | 1217882.744 | 2668729.6276 | 1217897.2154
55 | 2668742.7184 | 1217935.0258 | 2668729.6276 | 1217897.2154
56 | 2668653.7068 | 1217933.1985 | 2668652.8655 | 1217937.1249 | 2668642.5732 | 1217995.688 | 2668638.9591 | 1218013.9853
57 | 2668631.425 | 1218052.1287 | 2668638.9591 | 1218013.9853
58 | 2668631.425 | 1218052.1287 | 2668721.016 | 1218069.2886
59 | 2668722.2753 | 1218069.5298 | 2668721.016 | 1218069.2886
60 | 2668767.0649 | 1218078.1085 | 2668722.2753 | 1218069.5298

## bus_geodata
| x | y | coords
0 | 2668419.6835 | 1217086.9776
1 | 2668437.3162 | 1217100.8057
2 | 2668354.7017 | 1217036.0169
3 | 2668255.5142 | 1217353.4033
4 | 2668386.1054 | 1217450.7524
5 | 2668680.1257 | 1217503.0527
6 | 2668623.513 | 1217527.1715
7 | 2668734.1329 | 1217541.0189
8 | 2668546.4308 | 1217529.8641
9 | 2668609.0978 | 1217576.6328
10 | 2668735.3436 | 1217541.9693
11 | 2668595.9912 | 1217638.6814
12 | 2668710.8528 | 1217555.1409
13 | 2668763.1744 | 1217562.2365
14 | 2669044.2019 | 1217871.9143
15 | 2669046.114 | 1217870.069
16 | 2668945.5968 | 1217651.5684
17 | 2668937.0982 | 1217646.0022
18 | 2668909.3919 | 1217631.4165
19 | 2668853.4585 | 1217604.1163
20 | 2668871.6742 | 1217584.9805
21 | 2668767.78 | 1217565.0692
22 | 2668890.0813 | 1217573.8633
23 | 2668808.9262 | 1217512.6315
24 | 2668890.6243 | 1217573.5656
25 | 2668685.5881 | 1217782.5038
26 | 2668679.9032 | 1217810.2315
27 | 2668712.1443 | 1217644.0221
28 | 2668665.4246 | 1217691.4968
29 | 2668779.5476 | 1217540.3606
30 | 2668550.3868 | 1217759.1119
31 | 2668541.4396 | 1217775.7509
32 | 2668560.067 | 1217741.1099
33 | 2668563.2791 | 1217735.1364
34 | 2668586.0784 | 1217682.3056
35 | 2668624.8806 | 1217693.1369
36 | 2668628.6721 | 1217694.2558
37 | 2668800.911 | 1217512.1036
38 | 2668668.1206 | 1217540.4309
39 | 2668667.6726 | 1217840.5342
40 | 2668663.6195 | 1217860.3558
41 | 2668673.3464 | 1217842.2117
42 | 2668660.7931 | 1217703.7349
43 | 2668893.0523 | 1217572.2343
44 | 2668927.1895 | 1217553.5174
45 | 2668941.3946 | 1217545.7289
46 | 2668953.2533 | 1217481.3475
47 | 2668930.1495 | 1217463.9883
48 | 2668713.4917 | 1217849.0232
49 | 2668720.9108 | 1217872.0386
50 | 2668710.3337 | 1217848.4873
51 | 2668724.6173 | 1217882.744
52 | 2668695.4244 | 1217845.9577
53 | 2668729.6276 | 1217897.2154
54 | 2668742.7184 | 1217935.0258
55 | 2668653.7068 | 1217933.1985
56 | 2668652.0316 | 1217730.8623
57 | 2668638.9591 | 1218013.9853
58 | 2668631.425 | 1218052.1287
59 | 2668721.016 | 1218069.2886
60 | 2668722.2753 | 1218069.5298
61 | 2668767.0649 | 1218078.1085
62 | 2668751.7238 | 1217576.9804

## line_std_types
| c_nf_per_km | r_ohm_per_km | x_ohm_per_km | max_i_ka | type | q_mm2 | alpha | voltage_rating
NAYY 4x50 SE | 210 | 0.642 | 0.083 | 0.142 | cs | 50 | 0.00403 | LV
NAYY 4x120 SE | 264 | 0.225 | 0.08 | 0.242 | cs | 120 | 0.00403 | LV
NAYY 4x150 SE | 261 | 0.208 | 0.08 | 0.27 | cs | 150 | 0.00403 | LV
NA2XS2Y 1x95 RM/25 12/20 kV | 216 | 0.313 | 0.132 | 0.252 | cs | 95 | 0.00403 | MV
NA2XS2Y 1x185 RM/25 12/20 kV | 273 | 0.161 | 0.117 | 0.362 | cs | 185 | 0.00403 | MV
NA2XS2Y 1x240 RM/25 12/20 kV | 304 | 0.122 | 0.112 | 0.421 | cs | 240 | 0.00403 | MV
NA2XS2Y 1x95 RM/25 6/10 kV | 315 | 0.313 | 0.123 | 0.249 | cs | 95 | 0.00403 | MV
NA2XS2Y 1x185 RM/25 6/10 kV | 406 | 0.161 | 0.11 | 0.358 | cs | 185 | 0.00403 | MV
NA2XS2Y 1x240 RM/25 6/10 kV | 456 | 0.122 | 0.105 | 0.416 | cs | 240 | 0.00403 | MV
NA2XS2Y 1x150 RM/25 12/20 kV | 250 | 0.206 | 0.116 | 0.319 | cs | 150 | 0.00403 | MV
NA2XS2Y 1x120 RM/25 12/20 kV | 230 | 0.253 | 0.119 | 0.283 | cs | 120 | 0.00403 | MV
NA2XS2Y 1x70 RM/25 12/20 kV | 190 | 0.443 | 0.132 | 0.22 | cs | 70 | 0.00403 | MV
NA2XS2Y 1x150 RM/25 6/10 kV | 360 | 0.206 | 0.11 | 0.315 | cs | 150 | 0.00403 | MV
NA2XS2Y 1x120 RM/25 6/10 kV | 340 | 0.253 | 0.113 | 0.28 | cs | 120 | 0.00403 | MV
NA2XS2Y 1x70 RM/25 6/10 kV | 280 | 0.443 | 0.123 | 0.217 | cs | 70 | 0.00403 | MV
N2XS(FL)2Y 1x120 RM/35 64/110 kV | 112 | 0.153 | 0.166 | 0.366 | cs | 120 | 0.00393 | HV
N2XS(FL)2Y 1x185 RM/35 64/110 kV | 125 | 0.099 | 0.156 | 0.457 | cs | 185 | 0.00393 | HV
N2XS(FL)2Y 1x240 RM/35 64/110 kV | 135 | 0.075 | 0.149 | 0.526 | cs | 240 | 0.00393 | HV
N2XS(FL)2Y 1x300 RM/35 64/110 kV | 144 | 0.06 | 0.144 | 0.588 | cs | 300 | 0.00393 | HV
15-AL1/3-ST1A 0.4 | 11 | 1.8769 | 0.35 | 0.105 | ol | 16 | 0.00403 | LV
24-AL1/4-ST1A 0.4 | 11.25 | 1.2012 | 0.335 | 0.14 | ol | 24 | 0.00403 | LV
48-AL1/8-ST1A 0.4 | 12.2 | 0.5939 | 0.3 | 0.21 | ol | 48 | 0.00403 | LV
94-AL1/15-ST1A 0.4 | 13.2 | 0.306 | 0.29 | 0.35 | ol | 94 | 0.00403 | LV
34-AL1/6-ST1A 10.0 | 9.7 | 0.8342 | 0.36 | 0.17 | ol | 34 | 0.00403 | MV
48-AL1/8-ST1A 10.0 | 10.1 | 0.5939 | 0.35 | 0.21 | ol | 48 | 0.00403 | MV
70-AL1/11-ST1A 10.0 | 10.4 | 0.4132 | 0.339 | 0.29 | ol | 70 | 0.00403 | MV
94-AL1/15-ST1A 10.0 | 10.75 | 0.306 | 0.33 | 0.35 | ol | 94 | 0.00403 | MV
122-AL1/20-ST1A 10.0 | 11.1 | 0.2376 | 0.323 | 0.41 | ol | 122 | 0.00403 | MV
149-AL1/24-ST1A 10.0 | 11.25 | 0.194 | 0.315 | 0.47 | ol | 149 | 0.00403 | MV
34-AL1/6-ST1A 20.0 | 9.15 | 0.8342 | 0.382 | 0.17 | ol | 34 | 0.00403 | MV
48-AL1/8-ST1A 20.0 | 9.5 | 0.5939 | 0.372 | 0.21 | ol | 48 | 0.00403 | MV
70-AL1/11-ST1A 20.0 | 9.7 | 0.4132 | 0.36 | 0.29 | ol | 70 | 0.00403 | MV
94-AL1/15-ST1A 20.0 | 10 | 0.306 | 0.35 | 0.35 | ol | 94 | 0.00403 | MV
122-AL1/20-ST1A 20.0 | 10.3 | 0.2376 | 0.344 | 0.41 | ol | 122 | 0.00403 | MV
149-AL1/24-ST1A 20.0 | 10.5 | 0.194 | 0.337 | 0.47 | ol | 149 | 0.00403 | MV
184-AL1/30-ST1A 20.0 | 10.75 | 0.1571 | 0.33 | 0.535 | ol | 184 | 0.00403 | MV
243-AL1/39-ST1A 20.0 | 11 | 0.1188 | 0.32 | 0.645 | ol | 243 | 0.00403 | MV
48-AL1/8-ST1A 110.0 | 8 | 0.5939 | 0.46 | 0.21 | ol | 48 | 0.00403 | HV
70-AL1/11-ST1A 110.0 | 8.4 | 0.4132 | 0.45 | 0.29 | ol | 70 | 0.00403 | HV
94-AL1/15-ST1A 110.0 | 8.65 | 0.306 | 0.44 | 0.35 | ol | 94 | 0.00403 | HV
122-AL1/20-ST1A 110.0 | 8.5 | 0.2376 | 0.43 | 0.41 | ol | 122 | 0.00403 | HV
149-AL1/24-ST1A 110.0 | 8.75 | 0.194 | 0.41 | 0.47 | ol | 149 | 0.00403 | HV
184-AL1/30-ST1A 110.0 | 8.8 | 0.1571 | 0.4 | 0.535 | ol | 184 | 0.00403 | HV
243-AL1/39-ST1A 110.0 | 9 | 0.1188 | 0.39 | 0.645 | ol | 243 | 0.00403 | HV
305-AL1/39-ST1A 110.0 | 9.2 | 0.0949 | 0.38 | 0.74 | ol | 305 | 0.00403 | HV
490-AL1/64-ST1A 110.0 | 9.75 | 0.059 | 0.37 | 0.96 | ol | 490 | 0.00403 | HV
679-AL1/86-ST1A 110.0 | 9.95 | 0.042 | 0.36 | 1.15 | ol | 679 | 0.00403 | HV
490-AL1/64-ST1A 220.0 | 10 | 0.059 | 0.285 | 0.96 | ol | 490 | 0.00403 | HV
679-AL1/86-ST1A 220.0 | 11.7 | 0.042 | 0.275 | 1.15 | ol | 679 | 0.00403 | HV
490-AL1/64-ST1A 380.0 | 11 | 0.059 | 0.253 | 0.96 | ol | 490 | 0.00403 | HV
679-AL1/86-ST1A 380.0 | 14.6 | 0.042 | 0.25 | 1.15 | ol | 679 | 0.00403 | HV

## trafo_std_types
| i0_percent | pfe_kw | vkr_percent | sn_mva | vn_lv_kv | vn_hv_kv | vk_percent | shift_degree | vector_group | tap_side | tap_neutral | tap_min | tap_max | tap_step_degree | tap_step_percent | tap_phase_shifter
160 MVA 380/110 kV | 0.06 | 60 | 0.25 | 160 | 110 | 380 | 12.2 | 0 | Yy0 | hv | 0 | -9 | 9 | 0 | 1.5 | FALSE
100 MVA 220/110 kV | 0.06 | 55 | 0.26 | 100 | 110 | 220 | 12 | 0 | Yy0 | hv | 0 | -9 | 9 | 0 | 1.5 | FALSE
63 MVA 110/20 kV | 0.04 | 22 | 0.32 | 63 | 20 | 110 | 18 | 150 | YNd5 | hv | 0 | -9 | 9 | 0 | 1.5 | FALSE
40 MVA 110/20 kV | 0.05 | 18 | 0.34 | 40 | 20 | 110 | 16.2 | 150 | YNd5 | hv | 0 | -9 | 9 | 0 | 1.5 | FALSE
25 MVA 110/20 kV | 0.07 | 14 | 0.41 | 25 | 20 | 110 | 12 | 150 | YNd5 | hv | 0 | -9 | 9 | 0 | 1.5 | FALSE
63 MVA 110/10 kV | 0.04 | 22 | 0.32 | 63 | 10 | 110 | 18 | 150 | YNd5 | hv | 0 | -9 | 9 | 0 | 1.5 | FALSE
40 MVA 110/10 kV | 0.05 | 18 | 0.34 | 40 | 10 | 110 | 16.2 | 150 | YNd5 | hv | 0 | -9 | 9 | 0 | 1.5 | FALSE
25 MVA 110/10 kV | 0.07 | 14 | 0.41 | 25 | 10 | 110 | 12 | 150 | YNd5 | hv | 0 | -9 | 9 | 0 | 1.5 | FALSE
0.25 MVA 20/0.4 kV | 0.32 | 0.8 | 1.44 | 0.25 | 0.4 | 20 | 6 | 150 | Yzn5 | hv | 0 | -2 | 2 | 0 | 2.5 | FALSE
0.4 MVA 20/0.4 kV | 0.3375 | 1.35 | 1.425 | 0.4 | 0.4 | 20 | 6 | 150 | Dyn5 | hv | 0 | -2 | 2 | 0 | 2.5 | FALSE
0.63 MVA 20/0.4 kV | 0.2619 | 1.65 | 1.206 | 0.63 | 0.4 | 20 | 6 | 150 | Dyn5 | hv | 0 | -2 | 2 | 0 | 2.5 | FALSE
0.25 MVA 10/0.4 kV | 0.24 | 0.6 | 1.2 | 0.25 | 0.4 | 10 | 4 | 150 | Dyn5 | hv | 0 | -2 | 2 | 0 | 2.5 | FALSE
0.4 MVA 10/0.4 kV | 0.2375 | 0.95 | 1.325 | 0.4 | 0.4 | 10 | 4 | 150 | Dyn5 | hv | 0 | -2 | 2 | 0 | 2.5 | FALSE
0.63 MVA 10/0.4 kV | 0.1873 | 1.18 | 1.0794 | 0.63 | 0.4 | 10 | 4 | 150 | Dyn5 | hv | 0 | -2 | 2 | 0 | 2.5 | FALSE

## trafo3w_std_types
| sn_hv_mva | sn_mv_mva | sn_lv_mva | vn_hv_kv | vn_mv_kv | vn_lv_kv | vk_hv_percent | vk_mv_percent | vk_lv_percent | vkr_hv_percent | vkr_mv_percent | vkr_lv_percent | pfe_kw | i0_percent | shift_mv_degree | shift_lv_degree | vector_group | tap_side | tap_neutral | tap_min | tap_max | tap_step_percent
63/25/38 MVA 110/20/10 kV | 63 | 25 | 38 | 110 | 20 | 10 | 10.4 | 10.4 | 10.4 | 0.28 | 0.32 | 0.35 | 35 | 0.89 | 0 | 0 | YN0yn0yn0 | hv | 0 | -10 | 10 | 1.2
63/25/38 MVA 110/10/10 kV | 63 | 25 | 38 | 110 | 10 | 10 | 10.4 | 10.4 | 10.4 | 0.28 | 0.32 | 0.35 | 35 | 0.89 | 0 | 0 | YN0yn0yn0 | hv | 0 | -10 | 10 | 1.2

## fuse_std_types
| fuse_type | i_rated_a | t_avg | t_min | t_total | x_avg | x_min | x_total
HV 100A | HV 100A | 100 | 0 | [10.0, 3.64, 0.854, 0.281, 0.1, 0.0531, 0.022, 0.01] | [10.0, 4.267, 1.21, 0.403, 0.1, 0.058, 0.022, 0.01] | 0 | [300.0, 350.0, 450.0, 550.0, 700.0, 850.0, 1200.0, 1752.0] | [600.0, 700.0, 900.0, 1150.0, 1665.0, 2000.0, 3000.0, 4313.0]
HV 10A | HV 10A | 10 | 0 | [10.0, 1675.0, 0.344, 0.156, 0.1, 0.0417, 0.0171, 0.01] | [10.0, 1.3, 0.3, 0.155, 0.1, 0.0555, 0.023, 0.01] | 0 | [30.0, 32.0, 35.0, 37.0, 39.0, 50.0, 70.0, 88.0] | [60.0, 70.0, 80.0, 87.0, 94.0, 110.0, 150.0, 216.0]
HV 125A | HV 125A | 125 | 0 | [10.0, 1.82, 0.344, 0.1, 0.0467, 0.0269, 0.01] | [10.0, 2.478, 0.426, 0.1, 0.0427, 0.0211, 0.01] | 0 | [375.0, 500.0, 700.0, 925.0, 1200.0, 1500.0, 2341.0] | [750.0, 1000.0, 1500.0, 2200.0, 3000.0, 4000.0, 5765.0]
HV 160A | HV 160A | 160 | 0 | [10.0, 4.15, 1.03, 0.198, 0.1, 0.051, 0.0172, 0.01] | [10.0, 2.3, 0.734, 0.274, 0.1, 0.046, 0.0177, 0.01] | 0 | [480.0, 550.0, 700.0, 1000.0, 1260.0, 1600.0, 2500.0, 3227.0] | [960.0, 1300.0, 1700.0, 2200.0, 2996.0, 4000.0, 6000.0, 7946.0]
HV 16A | HV 16A | 16 | 0 | [10.0, 0.352, 0.164, 0.1, 0.0649, 0.0342, 0.01] | [10.0, 2.34, 0.722, 0.181, 0.1, 0.055, 0.0296, 0.01] | 0 | [48.0, 60.0, 65.0, 71.0, 80.0, 100.0, 162.0] | [96.0, 110.0, 125.0, 150.0, 168.0, 200.0, 250.0, 398.0]
HV 200A | HV 200A | 200 | 0 | [10.0, 4.267, 1.21, 0.403, 0.1, 0.058, 0.022, 0.01] | [10.0, 3.73, 1.654, 0.328, 0.1, 0.0531, 0.019, 0.01] | 0 | [600.0, 700.0, 900.0, 1150.0, 1665.0, 2000.0, 3000.0, 4313.0] | [1200.0, 1500.0, 1800.0, 2700.0, 3960.0, 5000.0, 7500.0, 10620.0]
HV 20A | HV 20A | 20 | 0 | [10.0, 1.3, 0.3, 0.155, 0.1, 0.0555, 0.023, 0.01] | [10.0, 1.3, 0.161, 0.1, 0.0611, 0.0399, 0.0141, 0.01] | 0 | [60.0, 70.0, 80.0, 87.0, 94.0, 110.0, 150.0, 216.0] | [120.0, 150.0, 200.0, 223.0, 260.0, 300.0, 450.0, 532.0]
HV 25A | HV 25A | 25 | 0 | [10.0, 2.512, 0.833, 0.299, 0.1, 0.0372, 0.0223, 0.01] | [10.0, 3.125, 0.597, 0.198, 0.1, 0.0378, 0.022, 0.01] | 0 | [75.0, 82.0, 90.0, 100.0, 124.0, 170.0, 200.0, 289.0] | [150.0, 170.0, 210.0, 250.0, 294.0, 400.0, 500.0, 711.0]
HV 31.5A | HV 31.5A | 31.5 | 0 | [10.0, 2.34, 0.722, 0.181, 0.1, 0.055, 0.0296, 0.01] | [10.0, 2.84, 0.368, 0.164, 0.1, 0.0621, 0.0378, 0.0195, 0.01] | 0 | [95.0, 110.0, 125.0, 150.0, 165.0, 200.0, 250.0, 390.0] | [189.0, 220.0, 300.0, 350.0, 393.0, 450.0, 530.0, 700.0, 960.0]
HV 40A | HV 40A | 40 | 0 | [10.0, 1.3, 0.161, 0.1, 0.0611, 0.0399, 0.0141, 0.01] | [10.0, 2.05, 0.369, 0.198, 0.1, 0.051, 0.0298, 0.01] | 0 | [120.0, 150.0, 200.0, 223.0, 260.0, 300.0, 450.0, 532.0] | [240.0, 300.0, 400.0, 450.0, 530.0, 650.0, 800.0, 1311.0]
HV 50A | HV 50A | 50 | 0 | [10.0, 3.215, 0.597, 0.198, 0.1, 0.0378, 0.022, 0.01] | [10.0, 3.64, 0.854, 0.281, 0.1, 0.0531, 0.022, 0.01] | 0 | [150.0, 170.0, 210.0, 250.0, 294.0, 400.0, 500.0, 711.0] | [300.0, 350.0, 450.0, 550.0, 700.0, 850.0, 1200.0, 1752.0]
HV 6.3A | HV 6.3A | 6.3 | 0 | [10.0, 1.39, 0.344, 0.168, 0.1, 0.056, 0.0263, 0.01] | [10.0, 1.711, 0.516, 0.198, 0.1, 0.0634, 0.0303, 0.01] | 0 | [19.0, 19.5, 20.4, 20.8, 22.0, 25.0, 32.0, 48.0] | [38.0, 40.0, 43.0, 48.0, 53.0, 60.0, 75.0, 118.0]
HV 63A | HV 63A | 63 | 0 | [10.0, 2.84, 0.368, 0.164, 0.1, 0.0621, 0.0378, 0.0195, 0.01] | [10.0, 1.82, 0.344, 0.1, 0.0467, 0.0269, 0.01] | 0 | [189.0, 220.0, 300.0, 350.0, 393.0, 450.0, 530.0, 700.0, 961.0] | [378.0, 500.0, 700.0, 934.0, 1200.0, 1500.0, 2366.0]
HV 80A | HV 80A | 80 | 0 | [10.0, 2.05, 0.369, 0.198, 0.1, 0.051, 0.0298, 0.01] | [10.0, 4.15, 1.03, 0.198, 0.1, 0.051, 0.0172, 0.01] | 0 | [240.0, 300.0, 400.0, 450.0, 530.0, 650.0, 800.0, 1311.0] | [480.0, 550.0, 700.0, 1000.0, 1260.0, 1600.0, 2500.0, 3227.0]
Siemens NH-1-100 | Siemens NH-1-100 | 100 | [5400.0, 2000.0, 400.0, 20.0, 1.0, 0.2, 0.012, 0.004] | 0 | 0 | [150.0, 190.0, 250.0, 430.0, 900.0, 1250.0, 2700.0, 3600.0] | 0 | 0
Siemens NH-1-125 | Siemens NH-1-125 | 125 | [4800.0, 120.0, 7.0, 0.1, 0.004] | 0 | 0 | [180.0, 400.0, 740.0, 2000.0, 4250.0] | 0 | 0
Siemens NH-1-16 | Siemens NH-1-16 | 16 | [4000.0, 400.0, 2.0, 0.1, 0.04, 0.01] | 0 | 0 | [26.0, 35.0, 75.0, 150.0, 200.0, 300.0] | 0 | 0
Siemens NH-1-160 | Siemens NH-1-160 | 160 | [4800.0, 120.0, 7.0, 0.1, 0.004] | 0 | 0 | [210.0, 500.0, 900.0, 2300.0, 5000.0] | 0 | 0
Siemens NH-1-25 | Siemens NH-1-25 | 25 | [4000.0, 1000.0, 10.0, 0.2, 0.02, 0.01] | 0 | 0 | [40.0, 50.0, 100.0, 210.0, 400.0, 500.0] | 0 | 0
Siemens NH-1-50 | Siemens NH-1-50 | 50 | [4000.0, 40.0, 4.0, 1.0, 0.02, 0.01] | 0 | 0 | [86.0, 200.0, 300.0, 400.0, 1000.0, 1280.0] | 0 | 0
Siemens NH-1-63 | Siemens NH-1-63 | 63 | [4000.0, 100.0, 10.0, 2.0, 0.04, 0.01] | 0 | 0 | [100.0, 200.0, 300.0, 400.0, 1000.0, 1500.0] | 0 | 0
Siemens NH-1-80 | Siemens NH-1-80 | 80 | [4800.0, 120.0, 7.0, 0.1, 0.01] | 0 | 0 | [150.58, 250.0, 450.0, 1150.0, 2470.0] | 0 | 0
Siemens NH-2-1000 | Siemens NH-2-1000 | 1000 | [4800.0, 120.0, 7.0, 0.1, 0.004] | 0 | 0 | [1900.0, 3500.0, 8400.0, 24000.0, 52000.0] | 0 | 0
Siemens NH-2-200 | Siemens NH-2-200 | 200 | [4800.0, 120.0, 7.0, 0.1, 0.004] | 0 | 0 | [280.0, 650.0, 1200.0, 3000.0, 7000.0] | 0 | 0
Siemens NH-2-224 | Siemens NH-2-224 | 224 | [4800.0, 120.0, 7.0, 0.2, 0.04, 0.004] | 0 | 0 | [400.0, 750.0, 1453.0, 3025.0, 4315.0, 7600.0] | 0 | 0
Siemens NH-2-250 | Siemens NH-2-250 | 250 | [4800.0, 120.0, 7.0, 0.1, 0.004] | 0 | 0 | [450.0, 800.0, 1650.0, 4000.0, 8500.0] | 0 | 0
Siemens NH-2-315 | Siemens NH-2-315 | 315 | [4800.0, 120.0, 7.0, 0.1, 0.004] | 0 | 0 | [550.0, 920.0, 1900.0, 5000.0, 11000.0] | 0 | 0
Siemens NH-2-355 | Siemens NH-2-355 | 355 | [4800.0, 120.0, 6.0, 0.1, 0.004] | 0 | 0 | [650.0, 1116.27, 2350.0, 5840.0, 12790.0] | 0 | 0
Siemens NH-2-400 | Siemens NH-2-400 | 400 | [4800.0, 120.0, 7.0, 0.1, 0.004] | 0 | 0 | [720.0, 1350.0, 2800.0, 6500.0, 15000.0] | 0 | 0
Siemens NH-2-425 | Siemens NH-2-425 | 425 | [4800.0, 120.0, 7.0, 0.1, 0.004] | 0 | 0 | [850.0, 1500.0, 3050.0, 7500.0, 16500.0] | 0 | 0
Siemens NH-2-630 | Siemens NH-2-630 | 630 | [4800.0, 120.0, 7.0, 0.1, 0.004] | 0 | 0 | [1200.0, 2000.0, 4800.0, 12000.0, 26000.0] | 0 | 0

## res_bus
| vm_pu | va_degree | p_mw | q_mvar
0 | 0.97102 | -0.55906 | 0.001072 | 0.00026867
1 | 0.97106 | -0.55826 | 0 | 0
2 | 0.97095 | -0.56035 | 0.00084387 | 0.00021149
3 | 0.97161 | -0.5472 | 0 | 0
4 | 0.97191 | -0.54125 | 0.030516 | 0.0076481
5 | 0.97755 | -0.43023 | 0 | 0
6 | 0.9798 | -0.38628 | 0 | 0
7 | 0.97519 | -0.47649 | 0.0054896 | 0.0013758
8 | 0.9774 | -0.43316 | 0 | 0
9 | 0.98218 | -0.34009 | 0.011851 | 0.0029701
10 | 0.97514 | -0.47752 | 0 | 0
11 | 0.98532 | -0.27957 | 0.014999 | 0.003759
12 | 0.97413 | -0.49737 | 0.0032259 | 0.00080848
13 | 0.97434 | -0.49324 | 0 | 0
14 | 0.97073 | -0.56461 | 0.0011483 | 0.0002878
15 | 0.97073 | -0.56455 | 0 | 0
16 | 0.97099 | -0.55943 | 0.0019949 | 0.00049997
17 | 0.97102 | -0.55883 | 0.014209 | 0.003561
18 | 0.97153 | -0.54879 | 0.002124 | 0.00053233
19 | 0.97266 | -0.52642 | 0 | 0
20 | 0.97181 | -0.54311 | 0.0027595 | 0.00069159
21 | 0.97423 | -0.49542 | 0 | 0
22 | 0.97118 | -0.5557 | 0.0025492 | 0.0006389
23 | 0.97348 | -0.5103 | 0.012146 | 0.0030441
24 | 0.97116 | -0.55603 | 0.0019339 | 0.00048469
25 | 0.99241 | -0.14497 | 0 | 0
26 | 0.99095 | -0.17327 | 0.0037306 | 0.00093499
27 | 1 | 0 | -0.30405 | -0.077893
28 | 0.99365 | -0.12005 | 0.0043464 | 0.0010893
29 | 0.97411 | -0.49771 | 0.00044085 | 0.00011049
30 | 0.98712 | -0.24505 | 0.0029595 | 0.00074172
31 | 0.98707 | -0.24599 | 0.0027764 | 0.00069584
32 | 0.98723 | -0.24295 | 0.0019885 | 0.00049836
33 | 0.98728 | -0.24201 | 0.00092607 | 0.00023209
34 | 0.98773 | -0.23311 | 0 | 0
35 | 0.99002 | -0.1894 | 0.034283 | 0.0085922
36 | 0.99028 | -0.18432 | 0.015809 | 0.0039622
37 | 0.97384 | -0.50323 | 0.0084699 | 0.0021227
38 | 0.97282 | -0.5232 | 0.031077 | 0.0077886
39 | 0.98936 | -0.20392 | 0 | 0
40 | 0.98935 | -0.20421 | 0.00080724 | 0.00020231
41 | 0.98937 | -0.20384 | 0 | 0
42 | 0.99269 | -0.13826 | 0 | 0
43 | 0.97109 | -0.55741 | 0.021133 | 0.0052965
44 | 0.97088 | -0.56165 | 0.00052956 | 0.00013272
45 | 0.97079 | -0.56326 | 0.0021504 | 0.00053895
46 | 0.9706 | -0.56715 | 0 | 0
47 | 0.97051 | -0.56887 | 0.003208 | 0.00080399
48 | 0.98858 | -0.21906 | 0.002849 | 0.00071402
49 | 0.98826 | -0.22536 | 0.0032368 | 0.00081123
50 | 0.98863 | -0.21806 | 0.002055 | 0.00051503
51 | 0.98814 | -0.22766 | 0.0065528 | 0.0016423
52 | 0.98891 | -0.2128 | 0.0029333 | 0.00073515
53 | 0.98807 | -0.22898 | 0.0019813 | 0.00049655
54 | 0.98797 | -0.23101 | 0.0028413 | 0.00071208
55 | 0.98685 | -0.25272 | 0.0080253 | 0.0020113
56 | 0.9926 | -0.14003 | 0.0035138 | 0.00088064
57 | 0.98523 | -0.2842 | 0.01201 | 0.00301
58 | 0.9849 | -0.29075 | 0 | 0
59 | 0.98411 | -0.30612 | 0.004491 | 0.0011256
60 | 0.9841 | -0.30623 | 0.0032459 | 0.0008135
61 | 0.98403 | -0.30757 | 0.001632 | 0.00040901
62 | 0.99998 | 149.9956 | 0 | 0

## res_line
| p_from_mw | q_from_mvar | p_to_mw | q_to_mvar | pl_mw | ql_mvar | i_from_ka | i_to_ka | i_ka | vm_from_pu | va_from_degree | vm_to_pu | va_to_degree | loading_percent
0 | -0.0019159 | -0.00047917 | 0.001916 | 0.00047894 | 7.2416e-08 | -2.3085e-07 | 0.0029357 | 0.0029356 | 0.0029357 | 0.97102 | -0.55906 | 0.97106 | -0.55826 | 0.8065
1 | 0.00084393 | 0.00021051 | -0.00084387 | -0.00021149 | 5.178e-08 | -9.883e-07 | 0.0012929 | 0.0012933 | 0.0012933 | 0.97102 | -0.55906 | 0.97095 | -0.56035 | 0.35529
2 | -0.001916 | -0.00047894 | 0.001917 | 0.00047573 | 1.0052e-06 | -3.2089e-06 | 0.0029356 | 0.0029342 | 0.0029356 | 0.97106 | -0.55826 | 0.97161 | -0.5472 | 0.80647
3 | -0.001917 | -0.00047573 | 0.0019175 | 0.00047401 | 5.3809e-07 | -1.721e-06 | 0.0029342 | 0.0029334 | 0.0029342 | 0.97161 | -0.5472 | 0.97191 | -0.54125 | 0.80609
4 | -0.032434 | -0.0081221 | 0.032602 | 0.0082273 | 0.00016783 | 0.00010515 | 0.049654 | 0.049654 | 0.049654 | 0.97191 | -0.54125 | 0.9774 | -0.43316 | 13.6413
5 | -0.11516 | -0.029065 | 0.1154 | 0.029218 | 0.00024299 | 0.00015313 | 0.17536 | 0.17536 | 0.17536 | 0.97755 | -0.43023 | 0.9798 | -0.38628 | 16.0588
6 | 0.11516 | 0.029065 | -0.1149 | -0.028904 | 0.00025454 | 0.00016042 | 0.17536 | 0.17536 | 0.17536 | 0.97755 | -0.43023 | 0.97519 | -0.47649 | 16.0588
7 | 0.032675 | 0.0082732 | -0.032602 | -0.0082273 | 7.3383e-05 | 4.5968e-05 | 0.049653 | 0.049654 | 0.049654 | 0.9798 | -0.38628 | 0.9774 | -0.43316 | 13.6411
8 | -0.14807 | -0.037491 | 0.1484 | 0.0377 | 0.00032919 | 0.00020871 | 0.22501 | 0.22501 | 0.22501 | 0.9798 | -0.38628 | 0.98218 | -0.34009 | 20.6057
9 | 0.10941 | 0.027528 | -0.10941 | -0.027525 | 5.3649e-06 | 3.3759e-06 | 0.16699 | 0.16699 | 0.16699 | 0.97519 | -0.47649 | 0.97514 | -0.47752 | 15.2918
10 | -0.16025 | -0.04067 | 0.16072 | 0.040967 | 0.00046797 | 0.00029708 | 0.24297 | 0.24297 | 0.24297 | 0.98218 | -0.34009 | 0.98532 | -0.27957 | 22.2498
11 | 0.034374 | 0.0086415 | -0.034341 | -0.008621 | 3.2544e-05 | 2.0435e-05 | 0.052462 | 0.052462 | 0.052462 | 0.97514 | -0.47752 | 0.97413 | -0.49737 | 14.4127
12 | 0.075032 | 0.018883 | -0.074976 | -0.018849 | 5.6339e-05 | 3.4772e-05 | 0.11452 | 0.11452 | 0.11452 | 0.97514 | -0.47752 | 0.97434 | -0.49324 | 10.4876
13 | -0.17572 | -0.044726 | 0.17611 | 0.044977 | 0.00039458 | 0.00025081 | 0.26562 | 0.26562 | 0.26562 | 0.98532 | -0.27957 | 0.98773 | -0.23311 | 24.3239
14 | 0.031115 | 0.0078126 | -0.031077 | -0.0077886 | 3.8294e-05 | 2.3946e-05 | 0.047535 | 0.047535 | 0.047535 | 0.97413 | -0.49737 | 0.97282 | -0.5232 | 13.059
15 | 0.0089148 | 0.0022351 | -0.0089129 | -0.0022342 | 1.8994e-06 | 8.7541e-07 | 0.013615 | 0.013615 | 0.013615 | 0.97434 | -0.49324 | 0.97411 | -0.49771 | 3.7404
16 | 0.066061 | 0.016614 | -0.066054 | -0.016609 | 6.8683e-06 | 4.1941e-06 | 0.10091 | 0.10091 | 0.10091 | 0.97434 | -0.49324 | 0.97423 | -0.49542 | 9.2408
17 | -0.0011483 | -0.0002878 | 0.0011483 | 0.00028776 | 3.0876e-09 | -3.0875e-08 | 0.0017602 | 0.0017602 | 0.0017602 | 0.97073 | -0.56461 | 0.97073 | -0.56455 | 0.48358
18 | -0.0011483 | -0.00028776 | 0.0011486 | 0.00028497 | 2.7928e-07 | -2.7954e-06 | 0.0017602 | 0.0017592 | 0.0017602 | 0.97073 | -0.56455 | 0.97099 | -0.55943 | 0.48358
19 | -0.0031435 | -0.00078494 | 0.0031436 | 0.00078487 | 8.8681e-08 | -6.9348e-08 | 0.0048163 | 0.0048163 | 0.0048163 | 0.97099 | -0.55943 | 0.97102 | -0.55883 | 1.3232
20 | -0.017352 | -0.0043459 | 0.017361 | 0.0043508 | 8.3021e-06 | 4.9258e-06 | 0.02659 | 0.02659 | 0.02659 | 0.97102 | -0.55883 | 0.97153 | -0.54879 | 7.3049
21 | -0.019485 | -0.0048831 | 0.019505 | 0.0048957 | 2.0787e-05 | 1.2532e-05 | 0.029843 | 0.029843 | 0.029843 | 0.97153 | -0.54879 | 0.97266 | -0.52642 | 8.1986
22 | 0.034315 | 0.0086174 | -0.034287 | -0.0086003 | 2.731e-05 | 1.7151e-05 | 0.052502 | 0.052503 | 0.052503 | 0.97266 | -0.52642 | 0.97181 | -0.54311 | 14.4238
23 | -0.05382 | -0.013513 | 0.0539 | 0.013561 | 7.9715e-05 | 4.751e-05 | 0.082345 | 0.082344 | 0.082345 | 0.97266 | -0.52642 | 0.97423 | -0.49542 | 7.5408
24 | 0.031528 | 0.0079087 | -0.031509 | -0.0078968 | 1.89e-05 | 1.1828e-05 | 0.048277 | 0.048277 | 0.048277 | 0.97181 | -0.54311 | 0.97118 | -0.5557 | 13.263
25 | 0.012155 | 0.0030488 | -0.012146 | -0.0030441 | 8.6177e-06 | 4.6858e-06 | 0.018566 | 0.018566 | 0.018566 | 0.97423 | -0.49542 | 0.97348 | -0.5103 | 5.1005
26 | 0.02896 | 0.0072579 | -0.028959 | -0.0072577 | 4.5721e-07 | 2.8495e-07 | 0.044372 | 0.044372 | 0.044372 | 0.97118 | -0.5557 | 0.97116 | -0.55603 | 12.19
27 | 0.027025 | 0.006773 | -0.027024 | -0.0067719 | 1.7805e-06 | 1.1052e-06 | 0.041408 | 0.041408 | 0.041408 | 0.97116 | -0.55603 | 0.97109 | -0.55741 | 11.3759
28 | 0.056678 | 0.014309 | -0.056601 | -0.01426 | 7.6723e-05 | 4.8737e-05 | 0.08502 | 0.08502 | 0.08502 | 0.99241 | -0.14497 | 0.99095 | -0.17327 | 23.357
29 | -0.056678 | -0.014309 | 0.057075 | 0.014561 | 0.00039662 | 0.00025193 | 0.08502 | 0.085019 | 0.08502 | 0.99241 | -0.14497 | 1 | 0 | 23.357
30 | 0.052871 | 0.013325 | -0.052793 | -0.013276 | 7.7213e-05 | 4.8996e-05 | 0.079418 | 0.079418 | 0.079418 | 0.99095 | -0.17327 | 0.98937 | -0.20384 | 21.8181
31 | 0.24533 | 0.063332 | -0.2439 | -0.062422 | 0.0014268 | 0.00090979 | 0.36571 | 0.36571 | 0.36571 | 1 | 0 | 0.99365 | -0.12005 | 33.4902
32 | 0.23956 | 0.061333 | -0.23935 | -0.061198 | 0.00021104 | 0.00013456 | 0.3592 | 0.3592 | 0.3592 | 0.99365 | -0.12005 | 0.99269 | -0.13826 | 32.8942
33 | 0.0084721 | 0.0021237 | -0.0084699 | -0.0021227 | 2.2251e-06 | 9.8317e-07 | 0.012942 | 0.012942 | 0.012942 | 0.97411 | -0.49771 | 0.97384 | -0.50323 | 3.5555
34 | 0.0027766 | 0.00069568 | -0.0027764 | -0.00069584 | 1.2411e-07 | -1.6207e-07 | 0.0041854 | 0.0041855 | 0.0041855 | 0.98712 | -0.24505 | 0.98707 | -0.24599 | 1.1499
35 | -0.0057361 | -0.0014374 | 0.0057366 | 0.0014375 | 5.7305e-07 | 1.0543e-07 | 0.0086466 | 0.0086466 | 0.0086466 | 0.98712 | -0.24505 | 0.98723 | -0.24295 | 2.3755
36 | -0.0077251 | -0.0019359 | 0.0077254 | 0.001936 | 3.4482e-07 | 1.3396e-07 | 0.011644 | 0.011644 | 0.011644 | 0.98723 | -0.24295 | 0.98728 | -0.24201 | 3.1988
37 | -0.0086515 | -0.0021681 | 0.0086552 | 0.0021697 | 3.6722e-06 | 1.6133e-06 | 0.013039 | 0.013039 | 0.013039 | 0.98728 | -0.24201 | 0.98773 | -0.23311 | 3.5823
38 | -0.18477 | -0.047146 | 0.18516 | 0.047395 | 0.00039101 | 0.0002487 | 0.27866 | 0.27865 | 0.27866 | 0.98773 | -0.23311 | 0.99002 | -0.1894 | 25.5179
39 | -0.21944 | -0.055987 | 0.2195 | 0.056021 | 5.3872e-05 | 3.4326e-05 | 0.33018 | 0.33018 | 0.33018 | 0.99002 | -0.1894 | 0.99028 | -0.18432 | 30.2365
40 | -0.23531 | -0.059984 | 0.23583 | 0.060318 | 0.00052443 | 0.00033434 | 0.35394 | 0.35394 | 0.35394 | 0.99028 | -0.18432 | 0.99269 | -0.13826 | 32.4119
41 | 0.00080725 | 0.00020206 | -0.00080724 | -0.00020231 | 1.1183e-08 | -2.5265e-07 | 0.001214 | 0.0012141 | 0.0012141 | 0.98936 | -0.20392 | 0.98935 | -0.20421 | 0.33355
42 | -0.00080725 | -0.00020206 | 0.00080725 | 0.00020199 | 3.2614e-09 | -7.3692e-08 | 0.001214 | 0.001214 | 0.001214 | 0.98936 | -0.20392 | 0.98937 | -0.20384 | 0.33352
43 | 0.029515 | 0.0074359 | -0.029446 | -0.007393 | 6.8828e-05 | 4.2858e-05 | 0.044405 | 0.044405 | 0.044405 | 0.98937 | -0.20384 | 0.98685 | -0.25272 | 12.1993
44 | 0.022471 | 0.0056385 | -0.022461 | -0.0056326 | 9.5931e-06 | 5.8522e-06 | 0.033799 | 0.033799 | 0.033799 | 0.98937 | -0.20384 | 0.98891 | -0.2128 | 9.2854
45 | 0.0035141 | 0.00088046 | -0.0035138 | -0.00088064 | 2.9659e-07 | -1.7867e-07 | 0.0052674 | 0.0052676 | 0.0052676 | 0.99269 | -0.13826 | 0.9926 | -0.14003 | 1.4471
46 | 0.0058904 | 0.0014754 | -0.0058892 | -0.0014751 | 1.1893e-06 | 2.7962e-07 | 0.0090256 | 0.0090258 | 0.0090258 | 0.97109 | -0.55741 | 0.97088 | -0.56165 | 2.4796
47 | 0.0053597 | 0.0013424 | -0.0053592 | -0.0013423 | 4.099e-07 | 6.2021e-08 | 0.0082142 | 0.0082143 | 0.0082143 | 0.97088 | -0.56165 | 0.97079 | -0.56326 | 2.2567
48 | 0.0032088 | 0.00080337 | -0.0032082 | -0.0008038 | 5.9383e-07 | -4.292e-07 | 0.0049181 | 0.0049184 | 0.0049184 | 0.97079 | -0.56326 | 0.9706 | -0.56715 | 1.3512
49 | 0.0032082 | 0.0008038 | -0.003208 | -0.00080399 | 2.6399e-07 | -1.9066e-07 | 0.0049184 | 0.0049186 | 0.0049186 | 0.9706 | -0.56715 | 0.97051 | -0.56887 | 1.3513
50 | 0.014618 | 0.003665 | -0.014614 | -0.0036625 | 4.3916e-06 | 2.5006e-06 | 0.022004 | 0.022004 | 0.022004 | 0.98858 | -0.21906 | 0.98826 | -0.22536 | 6.0451
51 | -0.017467 | -0.004379 | 0.017468 | 0.0043795 | 8.3035e-07 | 4.9035e-07 | 0.026292 | 0.026292 | 0.026292 | 0.98858 | -0.21906 | 0.98863 | -0.21806 | 7.2232
52 | 0.011377 | 0.0028512 | -0.011376 | -0.0028506 | 1.2467e-06 | 6.5274e-07 | 0.01713 | 0.017131 | 0.017131 | 0.98826 | -0.22536 | 0.98814 | -0.22766 | 4.7062
53 | -0.019523 | -0.0048945 | 0.019528 | 0.0048975 | 4.8968e-06 | 2.94e-06 | 0.029385 | 0.029385 | 0.029385 | 0.98863 | -0.21806 | 0.98891 | -0.2128 | 8.0729
54 | 0.0048231 | 0.0012083 | -0.0048228 | -0.0012083 | 3.0293e-07 | -2.2881e-09 | 0.0072628 | 0.0072629 | 0.0072629 | 0.98814 | -0.22766 | 0.98807 | -0.22898 | 1.9953
55 | 0.0028415 | 0.00071175 | -0.0028413 | -0.00071208 | 2.7476e-07 | -3.3659e-07 | 0.0042791 | 0.0042793 | 0.0042793 | 0.98807 | -0.22898 | 0.98797 | -0.23101 | 1.1756
56 | 0.021421 | 0.0053817 | -0.021389 | -0.0053622 | 3.214e-05 | 1.9522e-05 | 0.032304 | 0.032305 | 0.032305 | 0.98685 | -0.25272 | 0.98523 | -0.2842 | 8.8749
57 | 0.0093788 | 0.0023522 | -0.0093759 | -0.0023508 | 2.9257e-06 | 1.3775e-06 | 0.014166 | 0.014166 | 0.014166 | 0.98523 | -0.2842 | 0.9849 | -0.29075 | 3.8917
58 | 0.0093759 | 0.0023508 | -0.009369 | -0.0023476 | 6.8646e-06 | 3.2334e-06 | 0.014166 | 0.014166 | 0.014166 | 0.9849 | -0.29075 | 0.98411 | -0.30612 | 3.8918
59 | 0.004878 | 0.001222 | -0.004878 | -0.001222 | 2.6157e-08 | 4.4913e-10 | 0.0073756 | 0.0073756 | 0.0073756 | 0.98411 | -0.30612 | 0.9841 | -0.30623 | 2.0263
60 | 0.0016321 | 0.00040849 | -0.001632 | -0.00040901 | 1.0414e-07 | -5.1273e-07 | 0.0024676 | 0.0024678 | 0.0024678 | 0.9841 | -0.30623 | 0.98403 | -0.30757 | 0.67796

## res_trafo
| p_hv_mw | q_hv_mvar | p_lv_mw | q_lv_mvar | pl_mw | ql_mvar | i_hv_ka | i_lv_ka | vm_hv_pu | va_hv_degree | vm_lv_pu | va_lv_degree | loading_percent
0 | -1.2729e-15 | -1.3162e-15 | 0.00165 | 1.2699e-07 | 0.00165 | 1.2699e-07 | 5.2857e-17 | 0.0023815 | 0.99998 | 149.9956 | 1 | 0 | 0.2619

## res_ext_grid
| p_mw | q_mvar
0 | 0.30405 | 0.077893

## res_load
| p_mw | q_mvar
0 | 0.001072 | 0.00026867
1 | 0.00084387 | 0.00021149
2 | 0.030516 | 0.0076481
3 | 0.0054896 | 0.0013758
4 | 0.011851 | 0.0029701
5 | 0.014999 | 0.003759
6 | 0.0032259 | 0.00080848
7 | 0.0011483 | 0.0002878
8 | 0.0019949 | 0.00049997
9 | 0.014209 | 0.003561
10 | 0.002124 | 0.00053233
11 | 0.0027595 | 0.00069159
12 | 0.0025492 | 0.0006389
13 | 0.012146 | 0.0030441
14 | 0.0019339 | 0.00048469
15 | 0.0037306 | 0.00093499
16 | 0.0043464 | 0.0010893
17 | 0.00044085 | 0.00011049
18 | 0.0029595 | 0.00074172
19 | 0.0027764 | 0.00069584
20 | 0.0019885 | 0.00049836
21 | 0.00092607 | 0.00023209
22 | 0.034283 | 0.0085922
23 | 0.015809 | 0.0039622
24 | 0.0084699 | 0.0021227
25 | 0.031077 | 0.0077886
26 | 0.00080724 | 0.00020231
27 | 0.021133 | 0.0052965
28 | 0.00052956 | 0.00013272
29 | 0.0021504 | 0.00053895
30 | 0.003208 | 0.00080399
31 | 0.002849 | 0.00071402
32 | 0.0032368 | 0.00081123
33 | 0.002055 | 0.00051503
34 | 0.0065528 | 0.0016423
35 | 0.0029333 | 0.00073515
36 | 0.0019813 | 0.00049655
37 | 0.0028413 | 0.00071208
38 | 0.0080253 | 0.0020113
39 | 0.0035138 | 0.00088064
40 | 0.01201 | 0.00301
41 | 0.004491 | 0.0011256
42 | 0.0032459 | 0.0008135
43 | 0.001632 | 0.00040901

## dtypes
| element | column | dtype
0 | bus | name | object
1 | bus | vn_kv | float64
2 | bus | type | object
3 | bus | zone | object
4 | bus | in_service | bool
5 | load | name | object
6 | load | bus | uint32
7 | load | p_mw | float64
8 | load | q_mvar | float64
9 | load | const_z_percent | float64
10 | load | const_i_percent | float64
11 | load | sn_mva | float64
12 | load | scaling | float64
13 | load | in_service | bool
14 | load | type | object
15 | ext_grid | name | object
16 | ext_grid | bus | uint32
17 | ext_grid | vm_pu | float64
18 | ext_grid | va_degree | float64
19 | ext_grid | slack_weight | float64
20 | ext_grid | in_service | bool
21 | line | name | object
22 | line | std_type | object
23 | line | from_bus | uint32
24 | line | to_bus | uint32
25 | line | length_km | float64
26 | line | r_ohm_per_km | float64
27 | line | x_ohm_per_km | float64
28 | line | c_nf_per_km | float64
29 | line | g_us_per_km | float64
30 | line | max_i_ka | float64
31 | line | df | float64
32 | line | parallel | uint32
33 | line | type | object
34 | line | in_service | bool
35 | trafo | name | object
36 | trafo | std_type | object
37 | trafo | hv_bus | uint32
38 | trafo | lv_bus | uint32
39 | trafo | sn_mva | float64
40 | trafo | vn_hv_kv | float64
41 | trafo | vn_lv_kv | float64
42 | trafo | vk_percent | float64
43 | trafo | vkr_percent | float64
44 | trafo | pfe_kw | float64
45 | trafo | i0_percent | float64
46 | trafo | shift_degree | float64
47 | trafo | tap_side | object
48 | trafo | tap_neutral | int32
49 | trafo | tap_min | int32
50 | trafo | tap_max | int32
51 | trafo | tap_step_percent | float64
52 | trafo | tap_step_degree | float64
53 | trafo | tap_pos | int32
54 | trafo | tap_phase_shifter | bool
55 | trafo | parallel | uint32
56 | trafo | df | float64
57 | trafo | in_service | bool
58 | line_geodata | coords | object
59 | bus_geodata | x | float64
60 | bus_geodata | y | float64
61 | bus_geodata | coords | object
62 | res_bus | vm_pu | float64
63 | res_bus | va_degree | float64
64 | res_bus | p_mw | float64
65 | res_bus | q_mvar | float64
66 | res_line | p_from_mw | float64
67 | res_line | q_from_mvar | float64
68 | res_line | p_to_mw | float64
69 | res_line | q_to_mvar | float64
70 | res_line | pl_mw | float64
71 | res_line | ql_mvar | float64
72 | res_line | i_from_ka | float64
73 | res_line | i_to_ka | float64
74 | res_line | i_ka | float64
75 | res_line | vm_from_pu | float64
76 | res_line | va_from_degree | float64
77 | res_line | vm_to_pu | float64
78 | res_line | va_to_degree | float64
79 | res_line | loading_percent | float64
80 | res_trafo | p_hv_mw | float64
81 | res_trafo | q_hv_mvar | float64
82 | res_trafo | p_lv_mw | float64
83 | res_trafo | q_lv_mvar | float64
84 | res_trafo | pl_mw | float64
85 | res_trafo | ql_mvar | float64
86 | res_trafo | i_hv_ka | float64
87 | res_trafo | i_lv_ka | float64
88 | res_trafo | vm_hv_pu | float64
89 | res_trafo | va_hv_degree | float64
90 | res_trafo | vm_lv_pu | float64
91 | res_trafo | va_lv_degree | float64
92 | res_trafo | loading_percent | float64
93 | res_ext_grid | p_mw | float64
94 | res_ext_grid | q_mvar | float64
95 | res_load | p_mw | float64
96 | res_load | q_mvar | float64

## parameters
| version | format_version | converged | OPF_converged | name | f_hz | sn_mva
0 | 2.14.6 | 2.14.0 | TRUE | FALSE |  | 50 | 1