## bus
| name | vn_kv | type | zone | in_service
0 | bus_LV_1052-6_0_3_node_0 | 0.4 | n |  | TRUE
1 | bus_LV_1052-6_0_3_node_2 | 0.4 | n |  | TRUE
2 | bus_LV_1052-6_0_3_node_4 | 0.4 | n |  | TRUE
3 | bus_LV_1052-6_0_3_node_5 | 0.4 | n |  | TRUE
4 | bus_LV_1052-6_0_3_node_3 | 0.4 | n |  | TRUE
5 | bus_LV_1052-6_0_3_node_6 | 0.4 | n |  | TRUE
6 | bus_LV_1052-6_0_3_node_7 | 0.4 | n |  | TRUE
7 | bus_LV_1052-6_0_3_node_8 | 0.4 | n |  | TRUE
8 | bus_LV_1052-6_0_3_node_9 | 0.4 | n |  | TRUE
9 | bus_LV_1052-6_0_3_node_10 | 0.4 | n |  | TRUE
10 | bus_LV_1052-6_0_3_node_58 | 0.4 | n |  | TRUE
11 | bus_LV_1052-6_0_3_node_55 | 0.4 | n |  | TRUE
12 | bus_LV_1052-6_0_3_node_11 | 0.4 | n |  | TRUE
13 | bus_LV_1052-6_0_3_node_60 | 0.4 | n |  | TRUE
14 | bus_LV_1052-6_0_3_node_68 | 0.4 | n |  | TRUE
15 | bus_LV_1052-6_0_3_node_61 | 0.4 | n |  | TRUE
16 | bus_LV_1052-6_0_3_node_56 | 0.4 | n |  | TRUE
17 | bus_LV_1052-6_0_3_node_29 | 0.4 | n |  | TRUE
18 | bus_LV_1052-6_0_3_node_31 | 0.4 | n |  | TRUE
19 | bus_LV_1052-6_0_3_node_30 | 0.4 | n |  | TRUE
20 | bus_LV_1052-6_0_3_node_103 | 0.4 | n |  | TRUE
21 | bus_LV_1052-6_0_3_node_45 | 0.4 | n |  | TRUE
22 | bus_LV_1052-6_0_3_node_109 | 0.4 | n |  | TRUE
23 | bus_LV_1052-6_0_3_node_107 | 0.4 | n |  | TRUE
24 | bus_LV_1052-6_0_3_node_42 | 0.4 | n |  | TRUE
25 | bus_LV_1052-6_0_3_node_123 | 0.4 | n |  | TRUE
26 | bus_LV_1052-6_0_3_node_44 | 0.4 | n |  | TRUE
27 | bus_LV_1052-6_0_3_node_52 | 0.4 | n |  | TRUE
28 | bus_LV_1052-6_0_3_node_100 | 0.4 | n |  | TRUE
29 | bus_LV_1052-6_0_3_node_110 | 0.4 | n |  | TRUE
30 | bus_LV_1052-6_0_3_node_33 | 0.4 | n |  | TRUE
31 | bus_LV_1052-6_0_3_node_34 | 0.4 | n |  | TRUE
32 | bus_LV_1052-6_0_3_node_35 | 0.4 | n |  | TRUE
33 | bus_LV_1052-6_0_3_node_36 | 0.4 | n |  | TRUE
34 | bus_LV_1052-6_0_3_node_37 | 0.4 | n |  | TRUE
35 | bus_LV_1052-6_0_3_node_38 | 0.4 | n |  | TRUE
36 | bus_LV_1052-6_0_3_node_40 | 0.4 | n |  | TRUE
37 | bus_LV_1052-6_0_3_node_95 | 0.4 | n |  | TRUE
38 | bus_LV_1052-6_0_3_node_39 | 0.4 | n |  | TRUE
39 | bus_LV_1052-6_0_3_node_121 | 0.4 | n |  | TRUE
40 | bus_LV_1052-6_0_3_node_105 | 0.4 | n |  | TRUE
41 | bus_LV_1052-6_0_3_node_62 | 0.4 | n |  | TRUE
42 | bus_LV_1052-6_0_3_node_94 | 0.4 | n |  | TRUE
43 | bus_LV_1052-6_0_3_node_122 | 0.4 | n |  | TRUE
44 | bus_LV_1052-6_0_3_node_72 | 0.4 | n |  | TRUE
45 | bus_LV_1052-6_0_3_node_87 | 0.4 | n |  | TRUE
46 | bus_LV_1052-6_0_3_node_88 | 0.4 | n |  | TRUE
47 | bus_LV_1052-6_0_3_node_49 | 0.4 | n |  | TRUE
48 | bus_LV_1052-6_0_3_node_98 | 0.4 | n |  | TRUE
49 | bus_LV_1052-6_0_3_node_46 | 0.4 | n |  | TRUE
50 | bus_LV_1052-6_0_3_node_47 | 0.4 | n |  | TRUE
51 | bus_LV_1052-6_0_3_node_48 | 0.4 | n |  | TRUE
52 | bus_LV_1052-6_0_3_node_51 | 0.4 | n |  | TRUE
53 | bus_LV_1052-6_0_3_node_50 | 0.4 | n |  | TRUE
54 | bus_LV_1052-6_0_3_node_53 | 0.4 | n |  | TRUE
55 | bus_LV_1052-6_0_3_node_54 | 0.4 | n |  | TRUE
56 | bus_LV_1052-6_0_3_node_71 | 0.4 | n |  | TRUE
57 | bus_LV_1052-6_0_3_node_106 | 0.4 | n |  | TRUE
58 | bus_LV_1052-6_0_3_node_73 | 0.4 | n |  | TRUE
59 | bus_LV_1052-6_0_3_node_57 | 0.4 | n |  | TRUE
60 | bus_LV_1052-6_0_3_node_59 | 0.4 | n |  | TRUE
61 | bus_LV_1052-6_0_3_node_93 | 0.4 | n |  | TRUE
62 | bus_LV_1052-6_0_3_node_117 | 0.4 | n |  | TRUE
63 | bus_LV_1052-6_0_3_node_96 | 0.4 | n |  | TRUE
64 | bus_LV_1052-6_0_3_node_115 | 0.4 | n |  | TRUE
65 | bus_LV_1052-6_0_3_node_97 | 0.4 | n |  | TRUE
66 | bus_LV_1052-6_0_3_node_99 | 0.4 | n |  | TRUE
67 | bus_LV_1052-6_0_3_node_101 | 0.4 | n |  | TRUE
68 | bus_LV_1052-6_0_3_node_102 | 0.4 | n |  | TRUE
69 | bus_LV_1052-6_0_3_node_104 | 0.4 | n |  | TRUE
70 | bus_LV_1052-6_0_3_node_111 | 0.4 | n |  | TRUE
71 | bus_LV_1052-6_0_3_node_125 | 0.4 | n |  | TRUE
72 | bus_LV_1052-6_0_3_node_112 | 0.4 | n |  | TRUE
73 | bus_LV_1052-6_0_3_node_113 | 0.4 | n |  | TRUE
74 | bus_LV_1052-6_0_3_node_114 | 0.4 | n |  | TRUE
75 | bus_LV_1052-6_0_3_node_116 | 0.4 | n |  | TRUE
76 | bus_LV_1052-6_0_3_node_118 | 0.4 | n |  | TRUE
77 | bus_MV_212_0_node_129 | 20 | n |  | TRUE

## load
| name | bus | p_mw | q_mvar | const_z_percent | const_i_percent | sn_mva | scaling | in_service | type
0 | LV_1052-6_0_3_load_0 | 0 | 0.030681 | 0.0076894 | 0 | 0 |  | 1 | TRUE | wye
1 | LV_1052-6_0_3_load_5 | 3 | 0.0054066 | 0.001355 | 0 | 0 |  | 1 | TRUE | wye
2 | LV_1052-6_0_3_load_6 | 5 | 0.0033201 | 0.00083209 | 0 | 0 |  | 1 | TRUE | wye
3 | LV_1052-6_0_3_load_7 | 6 | 0.0037725 | 0.00094549 | 0 | 0 |  | 1 | TRUE | wye
4 | LV_1052-6_0_3_load_8 | 7 | 0.003679 | 0.00092203 | 0 | 0 |  | 1 | TRUE | wye
5 | LV_1052-6_0_3_load_10 | 9 | 0.0026708 | 0.00066936 | 0 | 0 |  | 1 | TRUE | wye
6 | LV_1052-6_0_3_load_55 | 11 | 0.0017287 | 0.00043326 | 0 | 0 |  | 1 | TRUE | wye
7 | LV_1052-6_0_3_load_11 | 12 | 0.0054553 | 0.0013672 | 0 | 0 |  | 1 | TRUE | wye
8 | LV_1052-6_0_3_load_68 | 14 | 0.0051914 | 0.0013011 | 0 | 0 |  | 1 | TRUE | wye
9 | LV_1052-6_0_3_load_61 | 15 | 0.0030141 | 0.00075541 | 0 | 0 |  | 1 | TRUE | wye
10 | LV_1052-6_0_3_load_56 | 16 | 0.0025298 | 0.00063404 | 0 | 0 |  | 1 | TRUE | wye
11 | LV_1052-6_0_3_load_103 | 20 | 0.0080312 | 0.0020128 | 0 | 0 |  | 1 | TRUE | wye
12 | LV_1052-6_0_3_load_109 | 22 | 0.0034486 | 0.00086429 | 0 | 0 |  | 1 | TRUE | wye
13 | LV_1052-6_0_3_load_107 | 23 | 0.017144 | 0.0042966 | 0 | 0 |  | 1 | TRUE | wye
14 | LV_1052-6_0_3_load_123 | 25 | 0.016361 | 0.0041003 | 0 | 0 |  | 1 | TRUE | wye
15 | LV_1052-6_0_3_load_52 | 27 | 0.004429 | 0.00111 | 0 | 0 |  | 1 | TRUE | wye
16 | LV_1052-6_0_3_load_100 | 28 | 0.0051322 | 0.0012862 | 0 | 0 |  | 1 | TRUE | wye
17 | LV_1052-6_0_3_load_33 | 30 | 0.0030386 | 0.00076155 | 0 | 0 |  | 1 | TRUE | wye
18 | LV_1052-6_0_3_load_34 | 31 | 0.0020798 | 0.00052125 | 0 | 0 |  | 1 | TRUE | wye
19 | LV_1052-6_0_3_load_35 | 32 | 0.012654 | 0.0031714 | 0 | 0 |  | 1 | TRUE | wye
20 | LV_1052-6_0_3_load_37 | 34 | 0.0032944 | 0.00082565 | 0 | 0 |  | 1 | TRUE | wye
21 | LV_1052-6_0_3_load_38 | 35 | 0.0022023 | 0.00055194 | 0 | 0 |  | 1 | TRUE | wye
22 | LV_1052-6_0_3_load_40 | 36 | 0.00329 | 0.00082456 | 0 | 0 |  | 1 | TRUE | wye
23 | LV_1052-6_0_3_load_95 | 37 | 0.0021016 | 0.00052672 | 0 | 0 |  | 1 | TRUE | wye
24 | LV_1052-6_0_3_load_121 | 39 | 0.0024466 | 0.00061318 | 0 | 0 |  | 1 | TRUE | wye
25 | LV_1052-6_0_3_load_105 | 40 | 0.0016957 | 0.00042499 | 0 | 0 |  | 1 | TRUE | wye
26 | LV_1052-6_0_3_load_62 | 41 | 0.017526 | 0.0043925 | 0 | 0 |  | 1 | TRUE | wye
27 | LV_1052-6_0_3_load_94 | 42 | 0.0045418 | 0.0011383 | 0 | 0 |  | 1 | TRUE | wye
28 | LV_1052-6_0_3_load_122 | 43 | 0.0022666 | 0.00056807 | 0 | 0 |  | 1 | TRUE | wye
29 | LV_1052-6_0_3_load_87 | 45 | 0.0059755 | 0.0014976 | 0 | 0 |  | 1 | TRUE | wye
30 | LV_1052-6_0_3_load_88 | 46 | 0.0086459 | 0.0021669 | 0 | 0 |  | 1 | TRUE | wye
31 | LV_1052-6_0_3_load_49 | 47 | 0.0043492 | 0.00109 | 0 | 0 |  | 1 | TRUE | wye
32 | LV_1052-6_0_3_load_98 | 48 | 0.0082629 | 0.0020709 | 0 | 0 |  | 1 | TRUE | wye
33 | LV_1052-6_0_3_load_46 | 49 | 0.0023086 | 0.00057859 | 0 | 0 |  | 1 | TRUE | wye
34 | LV_1052-6_0_3_load_47 | 50 | 0.0042325 | 0.0010608 | 0 | 0 |  | 1 | TRUE | wye
35 | LV_1052-6_0_3_load_51 | 52 | 0.002263 | 0.00056716 | 0 | 0 |  | 1 | TRUE | wye
36 | LV_1052-6_0_3_load_50 | 53 | 0.0019864 | 0.00049784 | 0 | 0 |  | 1 | TRUE | wye
37 | LV_1052-6_0_3_load_53 | 54 | 0.0029875 | 0.00074873 | 0 | 0 |  | 1 | TRUE | wye
38 | LV_1052-6_0_3_load_54 | 55 | 0.0021751 | 0.00054513 | 0 | 0 |  | 1 | TRUE | wye
39 | LV_1052-6_0_3_load_106 | 57 | 0.0023384 | 0.00058605 | 0 | 0 |  | 1 | TRUE | wye
40 | LV_1052-6_0_3_load_73 | 58 | 0.0046248 | 0.0011591 | 0 | 0 |  | 1 | TRUE | wye
41 | LV_1052-6_0_3_load_57 | 59 | 0.0022156 | 0.00055528 | 0 | 0 |  | 1 | TRUE | wye
42 | LV_1052-6_0_3_load_59 | 60 | 0.0020702 | 0.00051884 | 0 | 0 |  | 1 | TRUE | wye
43 | LV_1052-6_0_3_load_93 | 61 | 0.0022215 | 0.00055675 | 0 | 0 |  | 1 | TRUE | wye
44 | LV_1052-6_0_3_load_117 | 62 | 0.0024653 | 0.00061787 | 0 | 0 |  | 1 | TRUE | wye
45 | LV_1052-6_0_3_load_96 | 63 | 0.0026428 | 0.00066235 | 0 | 0 |  | 1 | TRUE | wye
46 | LV_1052-6_0_3_load_115 | 64 | 0.0026295 | 0.00065902 | 0 | 0 |  | 1 | TRUE | wye
47 | LV_1052-6_0_3_load_97 | 65 | 0.010132 | 0.0025393 | 0 | 0 |  | 1 | TRUE | wye
48 | LV_1052-6_0_3_load_99 | 66 | 0.0033534 | 0.00084043 | 0 | 0 |  | 1 | TRUE | wye
49 | LV_1052-6_0_3_load_101 | 67 | 0.0071583 | 0.001794 | 0 | 0 |  | 1 | TRUE | wye
50 | LV_1052-6_0_3_load_102 | 68 | 0.0031908 | 0.0007997 | 0 | 0 |  | 1 | TRUE | wye
51 | LV_1052-6_0_3_load_104 | 69 | 0.0036058 | 0.0009037 | 0 | 0 |  | 1 | TRUE | wye
52 | LV_1052-6_0_3_load_125 | 71 | 0.0012554 | 0.00031464 | 0 | 0 |  | 1 | TRUE | wye
53 | LV_1052-6_0_3_load_112 | 72 | 0.0021496 | 0.00053874 | 0 | 0 |  | 1 | TRUE | wye
54 | LV_1052-6_0_3_load_113 | 73 | 0.002784 | 0.00069774 | 0 | 0 |  | 1 | TRUE | wye
55 | LV_1052-6_0_3_load_114 | 74 | 0.0023702 | 0.00059403 | 0 | 0 |  | 1 | TRUE | wye
56 | LV_1052-6_0_3_load_116 | 75 | 0.0023036 | 0.00057733 | 0 | 0 |  | 1 | TRUE | wye
57 | LV_1052-6_0_3_load_118 | 76 | 0.0022037 | 0.00055231 | 0 | 0 |  | 1 | TRUE | wye

## ext_grid
| name | bus | vm_pu | va_degree | slack_weight | in_service
0 |  | 51 | 1 | 0 | 1 | TRUE

## line
| name | std_type | from_bus | to_bus | length_km | r_ohm_per_km | x_ohm_per_km | c_nf_per_km | g_us_per_km | max_i_ka | df | parallel | type | in_service
0 | LV_1052-6_0_3_line_0 |  | 0 | 1 | 0.0098825 | 0.125 | 0.08 | 261 | 0 | 0.364 | 1 | 1 | cs | TRUE
1 | LV_1052-6_0_3_line_1 |  | 1 | 2 | 0.037036 | 0.125 | 0.08 | 261 | 0 | 0.364 | 1 | 1 | cs | TRUE
2 | LV_1052-6_0_3_line_2 |  | 1 | 3 | 0.042425 | 0.125 | 0.08 | 261 | 0 | 0.364 | 1 | 1 | cs | TRUE
3 | LV_1052-6_0_3_line_3 |  | 2 | 5 | 0.023747 | 0.125 | 0.08 | 261 | 0 | 0.364 | 1 | 1 | cs | TRUE
4 | LV_1052-6_0_3_line_4 |  | 2 | 7 | 0.0035009 | 0.125 | 0.08 | 261 | 0 | 0.364 | 1 | 1 | cs | TRUE
5 | LV_1052-6_0_3_line_5 |  | 3 | 8 | 0.020969 | 0.125 | 0.08 | 261 | 0 | 0.364 | 1 | 1 | cs | TRUE
6 | LV_1052-6_0_3_line_6 |  | 4 | 5 | 0.021915 | 0.125 | 0.08 | 261 | 0 | 0.364 | 1 | 1 | cs | TRUE
7 | LV_1052-6_0_3_line_7 |  | 4 | 6 | 0.0017298 | 0.125 | 0.08 | 261 | 0 | 0.364 | 1 | 1 | cs | TRUE
8 | LV_1052-6_0_3_line_8 |  | 6 | 9 | 0.00062955 | 0.125 | 0.08 | 261 | 0 | 0.364 | 1 | 1 | cs | TRUE
9 | LV_1052-6_0_3_line_9 |  | 8 | 10 | 0.006959 | 0.125 | 0.08 | 261 | 0 | 0.364 | 1 | 1 | cs | TRUE
10 | LV_1052-6_0_3_line_10 |  | 8 | 11 | 0.019259 | 0.125 | 0.08 | 261 | 0 | 0.364 | 1 | 1 | cs | TRUE
11 | LV_1052-6_0_3_line_11 |  | 9 | 12 | 0.020356 | 0.125 | 0.08 | 261 | 0 | 0.364 | 1 | 1 | cs | TRUE
12 | LV_1052-6_0_3_line_12 |  | 10 | 15 | 0.0041669 | 0.125 | 0.08 | 261 | 0 | 0.364 | 1 | 1 | cs | TRUE
13 | LV_1052-6_0_3_line_13 |  | 10 | 13 | 0.0386 | 0.125 | 0.08 | 261 | 0 | 0.364 | 1 | 1 | cs | TRUE
14 | LV_1052-6_0_3_line_14 |  | 11 | 16 | 0.026638 | 0.125 | 0.08 | 261 | 0 | 0.364 | 1 | 1 | cs | TRUE
15 | LV_1052-6_0_3_line_15 |  | 13 | 14 | 0.0047945 | 0.125 | 0.08 | 261 | 0 | 0.364 | 1 | 1 | cs | TRUE
16 | LV_1052-6_0_3_line_16 |  | 15 | 46 | 0.017614 | 0.125 | 0.08 | 261 | 0 | 0.364 | 1 | 1 | cs | TRUE
17 | LV_1052-6_0_3_line_17 |  | 16 | 59 | 0.0051214 | 0.125 | 0.08 | 261 | 0 | 0.364 | 1 | 1 | cs | TRUE
18 | LV_1052-6_0_3_line_18 |  | 17 | 18 | 0.010488 | 0.125 | 0.08 | 261 | 0 | 0.364 | 1 | 1 | cs | TRUE
19 | LV_1052-6_0_3_line_19 |  | 17 | 19 | 0.045085 | 0.125 | 0.08 | 261 | 0 | 0.364 | 1 | 1 | cs | TRUE
20 | LV_1052-6_0_3_line_20 |  | 18 | 22 | 0.041534 | 0.125 | 0.08 | 261 | 0 | 0.364 | 1 | 1 | cs | TRUE
21 | LV_1052-6_0_3_line_21 |  | 18 | 23 | 0.02658 | 0.125 | 0.08 | 261 | 0 | 0.364 | 1 | 1 | cs | TRUE
22 | LV_1052-6_0_3_line_22 |  | 19 | 20 | 0.0429 | 0.125 | 0.08 | 261 | 0 | 0.364 | 1 | 1 | cs | TRUE
23 | LV_1052-6_0_3_line_23 |  | 19 | 21 | 0.030403 | 0.125 | 0.08 | 261 | 0 | 0.364 | 1 | 1 | cs | TRUE
24 | LV_1052-6_0_3_line_24 |  | 20 | 29 | 0.057095 | 0.125 | 0.08 | 261 | 0 | 0.364 | 1 | 1 | cs | TRUE
25 | LV_1052-6_0_3_line_25 |  | 21 | 28 | 0.017262 | 0.125 | 0.08 | 261 | 0 | 0.364 | 1 | 1 | cs | TRUE
26 | LV_1052-6_0_3_line_26 |  | 21 | 26 | 0.039555 | 0.125 | 0.08 | 261 | 0 | 0.364 | 1 | 1 | cs | TRUE
27 | LV_1052-6_0_3_line_27 |  | 24 | 25 | 0.028435 | 0.125 | 0.08 | 261 | 0 | 0.364 | 1 | 1 | cs | TRUE
28 | LV_1052-6_0_3_line_28 |  | 24 | 26 | 0.033848 | 0.125 | 0.08 | 261 | 0 | 0.364 | 1 | 1 | cs | TRUE
29 | LV_1052-6_0_3_line_29 |  | 26 | 27 | 0.027822 | 0.125 | 0.08 | 261 | 0 | 0.364 | 1 | 1 | cs | TRUE
30 | LV_1052-6_0_3_line_30 |  | 27 | 47 | 0.014635 | 0.125 | 0.08 | 261 | 0 | 0.364 | 1 | 1 | cs | TRUE
31 | LV_1052-6_0_3_line_31 |  | 28 | 48 | 0.027877 | 0.125 | 0.08 | 261 | 0 | 0.364 | 1 | 1 | cs | TRUE
32 | LV_1052-6_0_3_line_32 |  | 29 | 70 | 0.1389 | 0.125 | 0.08 | 261 | 0 | 0.364 | 1 | 1 | cs | TRUE
33 | LV_1052-6_0_3_line_33 |  | 30 | 31 | 0.0058812 | 0.125 | 0.08 | 261 | 0 | 0.364 | 1 | 1 | cs | TRUE
34 | LV_1052-6_0_3_line_34 |  | 30 | 32 | 0.00464 | 0.125 | 0.08 | 261 | 0 | 0.364 | 1 | 1 | cs | TRUE
35 | LV_1052-6_0_3_line_35 |  | 31 | 33 | 0.010244 | 0.125 | 0.08 | 261 | 0 | 0.364 | 1 | 1 | cs | TRUE
36 | LV_1052-6_0_3_line_36 |  | 32 | 34 | 0.013563 | 0.125 | 0.08 | 261 | 0 | 0.364 | 1 | 1 | cs | TRUE
37 | LV_1052-6_0_3_line_37 |  | 33 | 35 | 0.016469 | 0.125 | 0.08 | 261 | 0 | 0.364 | 1 | 1 | cs | TRUE
38 | LV_1052-6_0_3_line_38 |  | 34 | 36 | 9.7269e-05 | 0.125 | 0.08 | 261 | 0 | 0.364 | 1 | 1 | cs | TRUE
39 | LV_1052-6_0_3_line_39 |  | 35 | 37 | 0.0082186 | 0.125 | 0.08 | 261 | 0 | 0.364 | 1 | 1 | cs | TRUE
40 | LV_1052-6_0_3_line_40 |  | 36 | 41 | 0.0066137 | 0.125 | 0.08 | 261 | 0 | 0.364 | 1 | 1 | cs | TRUE
41 | LV_1052-6_0_3_line_41 |  | 37 | 42 | 0.0023515 | 0.125 | 0.08 | 261 | 0 | 0.364 | 1 | 1 | cs | TRUE
42 | LV_1052-6_0_3_line_42 |  | 38 | 39 | 0.017156 | 0.125 | 0.08 | 261 | 0 | 0.364 | 1 | 1 | cs | TRUE
43 | LV_1052-6_0_3_line_43 |  | 38 | 40 | 0.011038 | 0.125 | 0.08 | 261 | 0 | 0.364 | 1 | 1 | cs | TRUE
44 | LV_1052-6_0_3_line_44 |  | 39 | 43 | 0.0020091 | 0.125 | 0.08 | 261 | 0 | 0.364 | 1 | 1 | cs | TRUE
45 | LV_1052-6_0_3_line_45 |  | 40 | 44 | 0.010507 | 0.125 | 0.08 | 261 | 0 | 0.364 | 1 | 1 | cs | TRUE
46 | LV_1052-6_0_3_line_46 |  | 42 | 63 | 0.0032799 | 0.125 | 0.08 | 261 | 0 | 0.364 | 1 | 1 | cs | TRUE
47 | LV_1052-6_0_3_line_47 |  | 43 | 76 | 0.00033338 | 0.125 | 0.08 | 261 | 0 | 0.364 | 1 | 1 | cs | TRUE
48 | LV_1052-6_0_3_line_48 |  | 44 | 63 | 0.0090187 | 0.125 | 0.08 | 261 | 0 | 0.364 | 1 | 1 | cs | TRUE
49 | LV_1052-6_0_3_line_49 |  | 44 | 56 | 0.026922 | 0.125 | 0.08 | 261 | 0 | 0.364 | 1 | 2 | cs | TRUE
50 | LV_1052-6_0_3_line_50 |  | 45 | 46 | 0.020684 | 0.125 | 0.08 | 261 | 0 | 0.364 | 1 | 1 | cs | TRUE
51 | LV_1052-6_0_3_line_51 |  | 47 | 50 | 0.00091565 | 0.125 | 0.08 | 261 | 0 | 0.364 | 1 | 1 | cs | TRUE
52 | LV_1052-6_0_3_line_52 |  | 48 | 65 | 0.047502 | 0.125 | 0.08 | 261 | 0 | 0.364 | 1 | 1 | cs | TRUE
53 | LV_1052-6_0_3_line_53 |  | 49 | 50 | 0.012193 | 0.125 | 0.08 | 261 | 0 | 0.364 | 1 | 1 | cs | TRUE
54 | LV_1052-6_0_3_line_54 |  | 49 | 51 | 0.0098078 | 0.125 | 0.08 | 261 | 0 | 0.364 | 1 | 1 | cs | TRUE
55 | LV_1052-6_0_3_line_55 |  | 51 | 52 | 0.0075676 | 0.125 | 0.08 | 261 | 0 | 0.364 | 1 | 2 | cs | TRUE
56 | LV_1052-6_0_3_line_56 |  | 52 | 55 | 0.0040837 | 0.125 | 0.08 | 261 | 0 | 0.364 | 1 | 2 | cs | TRUE
57 | LV_1052-6_0_3_line_57 |  | 53 | 54 | 0.0075087 | 0.125 | 0.08 | 261 | 0 | 0.364 | 1 | 1 | cs | TRUE
58 | LV_1052-6_0_3_line_58 |  | 54 | 56 | 0.0084786 | 0.125 | 0.08 | 261 | 0 | 0.364 | 1 | 1 | cs | TRUE
59 | LV_1052-6_0_3_line_59 |  | 55 | 57 | 0.0044207 | 0.125 | 0.08 | 261 | 0 | 0.364 | 1 | 2 | cs | TRUE
60 | LV_1052-6_0_3_line_60 |  | 56 | 58 | 0.0057651 | 0.125 | 0.08 | 261 | 0 | 0.364 | 1 | 2 | cs | TRUE
61 | LV_1052-6_0_3_line_61 |  | 57 | 58 | 0.0011119 | 0.125 | 0.08 | 261 | 0 | 0.364 | 1 | 2 | cs | TRUE
62 | LV_1052-6_0_3_line_62 |  | 59 | 60 | 0.0066178 | 0.125 | 0.08 | 261 | 0 | 0.364 | 1 | 1 | cs | TRUE
63 | LV_1052-6_0_3_line_63 |  | 60 | 61 | 0.0058311 | 0.125 | 0.08 | 261 | 0 | 0.364 | 1 | 1 | cs | TRUE
64 | LV_1052-6_0_3_line_64 |  | 61 | 62 | 0.0062079 | 0.125 | 0.08 | 261 | 0 | 0.364 | 1 | 1 | cs | TRUE
65 | LV_1052-6_0_3_line_65 |  | 62 | 64 | 0.0066976 | 0.125 | 0.08 | 261 | 0 | 0.364 | 1 | 1 | cs | TRUE
66 | LV_1052-6_0_3_line_66 |  | 64 | 73 | 0.0084796 | 0.125 | 0.08 | 261 | 0 | 0.364 | 1 | 1 | cs | TRUE
67 | LV_1052-6_0_3_line_67 |  | 65 | 66 | 0.0038202 | 0.125 | 0.08 | 261 | 0 | 0.364 | 1 | 1 | cs | TRUE
68 | LV_1052-6_0_3_line_68 |  | 66 | 67 | 0.0081485 | 0.125 | 0.08 | 261 | 0 | 0.364 | 1 | 1 | cs | TRUE
69 | LV_1052-6_0_3_line_69 |  | 67 | 68 | 0.020813 | 0.125 | 0.08 | 261 | 0 | 0.364 | 1 | 1 | cs | TRUE
70 | LV_1052-6_0_3_line_70 |  | 68 | 69 | 0.0061432 | 0.125 | 0.08 | 261 | 0 | 0.364 | 1 | 1 | cs | TRUE
71 | LV_1052-6_0_3_line_71 |  | 70 | 71 | 0.090535 | 0.125 | 0.08 | 261 | 0 | 0.364 | 1 | 1 | cs | TRUE
72 | LV_1052-6_0_3_line_72 |  | 72 | 73 | 0.0055767 | 0.125 | 0.08 | 261 | 0 | 0.364 | 1 | 1 | cs | TRUE
73 | LV_1052-6_0_3_line_73 |  | 72 | 74 | 0.0049598 | 0.125 | 0.08 | 261 | 0 | 0.364 | 1 | 1 | cs | TRUE
74 | LV_1052-6_0_3_line_74 |  | 74 | 75 | 0.024291 | 0.125 | 0.08 | 261 | 0 | 0.364 | 1 | 1 | cs | TRUE
75 | LV_1052-6_0_3_line_75 |  | 75 | 76 | 8.816e-05 | 0.125 | 0.08 | 261 | 0 | 0.364 | 1 | 1 | cs | TRUE

## trafo
| name | std_type | hv_bus | lv_bus | sn_mva | vn_hv_kv | vn_lv_kv | vk_percent | vkr_percent | pfe_kw | i0_percent | shift_degree | tap_side | tap_neutral | tap_min | tap_max | tap_step_percent | tap_step_degree | tap_pos | tap_phase_shifter | parallel | df | in_service
0 | LV_1052-6_0_3_trafo_48 | 0.63 MVA 20/0.4 kV | 77 | 51 | 0.63 | 20 | 0.4 | 6 | 1.206 | 1.65 | 0.2619 | 150 | hv | 0 | -2 | 2 | 2.5 | 0 | 0 | FALSE | 1 | 1 | TRUE

## line_geodata
| x0 | y0 | x1 | y1 | x2 | y2 | x3 | y3 | x4 | y4 | x5 | y5 | x6 | y6 | x7 | y7 | x8 | y8 | x9 | y9 | x10 | y10 | x11 | y11 | x12 | y12 | x13 | y13 | x14 | y14 | x15 | y15 | x16 | y16 | x17 | y17
0 | 2668804.9881 | 1216338.7005 | 2668798.7796 | 1216346.3893
1 | 2668835.4875 | 1216320.3632 | 2668814.4089 | 1216327.0241 | 2668804.9881 | 1216338.7005
2 | 2668804.9881 | 1216338.7005 | 2668836.8649 | 1216366.6956
3 | 2668835.4875 | 1216320.3632 | 2668817.9185 | 1216304.3867
4 | 2668835.4875 | 1216320.3632 | 2668838.0772 | 1216322.719
5 | 2668852.6201 | 1216380.5324 | 2668836.8649 | 1216366.6956
6 | 2668801.705 | 1216289.6428 | 2668817.9185 | 1216304.3867
7 | 2668801.705 | 1216289.6428 | 2668800.457 | 1216288.4451
8 | 2668800.457 | 1216288.4451 | 2668800.0027 | 1216288.0092
9 | 2668852.6201 | 1216380.5324 | 2668857.8591 | 1216385.1291
10 | 2668852.6201 | 1216380.5324 | 2668839.3458 | 1216394.4857
11 | 2668800.0027 | 1216288.0092 | 2668787.4217 | 1216275.936 | 2668785.0285 | 1216274.2641
12 | 2668857.8591 | 1216385.1291 | 2668860.8131 | 1216388.068
13 | 2668873.8683 | 1216349.9918 | 2668857.8591 | 1216385.1291
14 | 2668823.3121 | 1216415.6724 | 2668834.0814 | 1216400.0195 | 2668839.3458 | 1216394.4857
15 | 2668873.8683 | 1216349.9918 | 2668878.6289 | 1216350.5609
16 | 2668874.7069 | 1216398.8128 | 2668864.157 | 1216391.3947 | 2668860.8131 | 1216388.068
17 | 2668823.3121 | 1216415.6724 | 2668820.4093 | 1216419.8917
18 | 2669001.9318 | 1216440.1295 | 2669005.6959 | 1216442.9081 | 2669007.7666 | 1216448.3355
19 | 2668971.1126 | 1216463.799 | 2668979.4039 | 1216458.536 | 2668986.7815 | 1216454.1519 | 2669005.6959 | 1216442.9081 | 2669001.9318 | 1216440.1295
20 | 2669007.7666 | 1216448.3355 | 2668987.3672 | 1216461.2743 | 2668983.6754 | 1216464.7115 | 2668982.3346 | 1216467.0642 | 2668981.3862 | 1216470.9445 | 2668981.6757 | 1216474.7948 | 2668982.2983 | 1216476.4511
21 | 2669007.7666 | 1216448.3355 | 2669017.2246 | 1216473.1762
22 | 2668971.1126 | 1216463.799 | 2668974.4756 | 1216472.3655 | 2668982.377 | 1216485.0427 | 2668993.5841 | 1216500.0861
23 | 2668951.5103 | 1216440.6687 | 2668963.0526 | 1216456.2899 | 2668971.1126 | 1216463.799
24 | 2669020.8397 | 1216550.0512 | 2669014.5652 | 1216535.8918 | 2669006.2092 | 1216519.2179 | 2669000.2231 | 1216508.9977 | 2668993.5841 | 1216500.0861
25 | 2668951.5103 | 1216440.6687 | 2668940.03 | 1216453.5591
26 | 2668951.5103 | 1216440.6687 | 2668942.2988 | 1216428.3433 | 2668932.9042 | 1216431.8369 | 2668920.485 | 1216425.0668
27 | 2668959.5814 | 1216401.9598 | 2668952.5978 | 1216395.2526 | 2668936.056 | 1216404.2003
28 | 2668920.485 | 1216425.0668 | 2668933.9172 | 1216417.1282 | 2668929.1186 | 1216407.9447 | 2668936.056 | 1216404.2003
29 | 2668920.485 | 1216425.0668 | 2668919.1338 | 1216428.331 | 2668914.4372 | 1216435.27 | 2668902.2265 | 1216445.4699
30 | 2668902.2265 | 1216445.4699 | 2668890.9949 | 1216454.8519
31 | 2668940.03 | 1216453.5591 | 2668935.6329 | 1216458.4964 | 2668941.1465 | 1216469.5338 | 2668947.9012 | 1216475.372
32 | 2669013.0226 | 1216678.2528 | 2669017.8698 | 1216656.3395 | 2669022.8914 | 1216631.8266 | 2669025.016 | 1216619.4878 | 2669025.9651 | 1216612.928 | 2669026.4978 | 1216606.9193 | 2669026.3092 | 1216595.0207 | 2669025.8289 | 1216580.1168 | 2669024.2413 | 1216569.047 | 2669021.1091 | 1216568.7439 | 2669018.2387 | 1216567.4654 | 2669015.9249 | 1216565.3373 | 2669014.4155 | 1216562.5847 | 2669013.859 | 1216559.4985 | 2669014.3277 | 1216556.402 | 2669015.7571 | 1216553.6057 | 2669018.007 | 1216551.4192 | 2669020.8397 | 1216550.0512
33 | 2668795.7443 | 1216517.3667 | 2668799.7231 | 1216513.0356
34 | 2668795.7443 | 1216517.3667 | 2668792.6053 | 1216520.7837 | 2668792.6053 | 1216520.7837
35 | 2668806.6534 | 1216505.4917 | 2668799.7231 | 1216513.0356
36 | 2668792.6053 | 1216520.7837 | 2668802.3091 | 1216530.2602
37 | 2668806.6534 | 1216505.4917 | 2668814.8455 | 1216506.1756 | 2668822.1631 | 1216502.3688
38 | 2668802.3787 | 1216530.3281 | 2668802.3091 | 1216530.2602
39 | 2668826.9278 | 1216495.6723 | 2668822.1631 | 1216502.3688
40 | 2668807.1105 | 1216534.949 | 2668802.3787 | 1216530.3281
41 | 2668828.2911 | 1216493.7563 | 2668826.9278 | 1216495.6723
42 | 2668811.421 | 1216488.4471 | 2668799.0542 | 1216476.5562
43 | 2668811.421 | 1216488.4471 | 2668821.3397 | 1216483.603
44 | 2668797.606 | 1216475.1637 | 2668799.0542 | 1216476.5562
45 | 2668831.7151 | 1216481.9439 | 2668821.3397 | 1216483.603
46 | 2668829.2043 | 1216490.606 | 2668828.2911 | 1216493.7563 | 2668828.2911 | 1216493.7563
47 | 2668797.606 | 1216475.1637 | 2668797.3657 | 1216474.9327
48 | 2668831.7151 | 1216481.9439 | 2668829.2043 | 1216490.606
49 | 2668850.2095 | 1216462.334 | 2668831.7151 | 1216481.9439
50 | 2668892.7753 | 1216408.8517 | 2668876.584 | 1216400.1326 | 2668874.7069 | 1216398.8128
51 | 2668890.2922 | 1216455.4389 | 2668890.9949 | 1216454.8519
52 | 2668937.9184 | 1216516.8571 | 2668939.3483 | 1216515.3642 | 2668947.2501 | 1216503.07 | 2668952.6114 | 1216491.18 | 2668952.1896 | 1216479.0786 | 2668947.9012 | 1216475.372
53 | 2668878.9405 | 1216458.0764 | 2668880.5375 | 1216458.782 | 2668888.9684 | 1216456.5447 | 2668890.2922 | 1216455.4389
54 | 2668869.9694 | 1216454.1125 | 2668878.9405 | 1216458.0764
55 | 2668869.9694 | 1216454.1125 | 2668866.5709 | 1216458.4538 | 2668864.6942 | 1216459.2893
56 | 2668864.6942 | 1216459.2893 | 2668860.9635 | 1216460.9502
57 | 2668854.2429 | 1216447.0709 | 2668851.1345 | 1216453.906
58 | 2668850.2095 | 1216462.334 | 2668851.1345 | 1216453.906
59 | 2668860.9635 | 1216460.9502 | 2668856.9249 | 1216462.7481
60 | 2668850.2095 | 1216462.334 | 2668855.9091 | 1216463.2003
61 | 2668856.9249 | 1216462.7481 | 2668855.9091 | 1216463.2003
62 | 2668820.4093 | 1216419.8917 | 2668817.8182 | 1216423.6578 | 2668816.6843 | 1216425.3614
63 | 2668816.6843 | 1216425.3614 | 2668813.4537 | 1216430.2158
64 | 2668813.4537 | 1216430.2158 | 2668810.0143 | 1216435.3838
65 | 2668810.0143 | 1216435.3838 | 2668806.3037 | 1216440.9595
66 | 2668806.3037 | 1216440.9595 | 2668802.7433 | 1216446.3092 | 2668801.6312 | 1216448.0354
67 | 2668937.9184 | 1216516.8571 | 2668935.2761 | 1216519.616
68 | 2668929.64 | 1216525.5008 | 2668935.2761 | 1216519.616
69 | 2668929.64 | 1216525.5008 | 2668925.4992 | 1216529.8243 | 2668914.7545 | 1216531.2454 | 2668911.1655 | 1216532.985
70 | 2668907.5087 | 1216537.6301 | 2668909.6465 | 1216533.7213 | 2668911.1655 | 1216532.985
71 | 2669013.0226 | 1216678.2528 | 2669006.6232 | 1216676.8557 | 2669002.1584 | 1216675.5921 | 2668996.3094 | 1216671.255 | 2668951.9609 | 1216614.3059
72 | 2668798.6109 | 1216452.7234 | 2668801.6312 | 1216448.0354
73 | 2668798.6109 | 1216452.7234 | 2668795.9246 | 1216456.8928
74 | 2668795.9246 | 1216456.8928 | 2668792.1207 | 1216462.7971 | 2668788.5404 | 1216466.447 | 2668797.3021 | 1216474.8716
75 | 2668797.3657 | 1216474.9327 | 2668797.3021 | 1216474.8716

## bus_geodata
| x | y | coords
0 | 2668798.7796 | 1216346.3893
1 | 2668804.9881 | 1216338.7005
2 | 2668835.4875 | 1216320.3632
3 | 2668836.8649 | 1216366.6956
4 | 2668801.705 | 1216289.6428
5 | 2668817.9185 | 1216304.3867
6 | 2668800.457 | 1216288.4451
7 | 2668838.0772 | 1216322.719
8 | 2668852.6201 | 1216380.5324
9 | 2668800.0027 | 1216288.0092
10 | 2668857.8591 | 1216385.1291
11 | 2668839.3458 | 1216394.4857
12 | 2668785.0285 | 1216274.2641
13 | 2668873.8683 | 1216349.9918
14 | 2668878.6289 | 1216350.5609
15 | 2668860.8131 | 1216388.068
16 | 2668823.3121 | 1216415.6724
17 | 2669001.9318 | 1216440.1295
18 | 2669007.7666 | 1216448.3355
19 | 2668971.1126 | 1216463.799
20 | 2668993.5841 | 1216500.0861
21 | 2668951.5103 | 1216440.6687
22 | 2668982.2983 | 1216476.4511
23 | 2669017.2246 | 1216473.1762
24 | 2668936.056 | 1216404.2003
25 | 2668959.5814 | 1216401.9598
26 | 2668920.485 | 1216425.0668
27 | 2668902.2265 | 1216445.4699
28 | 2668940.03 | 1216453.5591
29 | 2669020.8397 | 1216550.0512
30 | 2668795.7443 | 1216517.3667
31 | 2668799.7231 | 1216513.0356
32 | 2668792.6053 | 1216520.7837
33 | 2668806.6534 | 1216505.4917
34 | 2668802.3091 | 1216530.2602
35 | 2668822.1631 | 1216502.3688
36 | 2668802.3787 | 1216530.3281
37 | 2668826.9278 | 1216495.6723
38 | 2668811.421 | 1216488.4471
39 | 2668799.0542 | 1216476.5562
40 | 2668821.3397 | 1216483.603
41 | 2668807.1105 | 1216534.949
42 | 2668828.2911 | 1216493.7563
43 | 2668797.606 | 1216475.1637
44 | 2668831.7151 | 1216481.9439
45 | 2668892.7753 | 1216408.8517
46 | 2668874.7069 | 1216398.8128
47 | 2668890.9949 | 1216454.8519
48 | 2668947.9012 | 1216475.372
49 | 2668878.9405 | 1216458.0764
50 | 2668890.2922 | 1216455.4389
51 | 2668869.9694 | 1216454.1125
52 | 2668864.6942 | 1216459.2893
53 | 2668854.2429 | 1216447.0709
54 | 2668851.1345 | 1216453.906
55 | 2668860.9635 | 1216460.9502
56 | 2668850.2095 | 1216462.334
57 | 2668856.9249 | 1216462.7481
58 | 2668855.9091 | 1216463.2003
59 | 2668820.4093 | 1216419.8917
60 | 2668816.6843 | 1216425.3614
61 | 2668813.4537 | 1216430.2158
62 | 2668810.0143 | 1216435.3838
63 | 2668829.2043 | 1216490.606
64 | 2668806.3037 | 1216440.9595
65 | 2668937.9184 | 1216516.8571
66 | 2668935.2761 | 1216519.616
67 | 2668929.64 | 1216525.5008
68 | 2668911.1655 | 1216532.985
69 | 2668907.5087 | 1216537.6301
70 | 2669013.0226 | 1216678.2528
71 | 2668951.9609 | 1216614.3059
72 | 2668798.6109 | 1216452.7234
73 | 2668801.6312 | 1216448.0354
74 | 2668795.9246 | 1216456.8928
75 | 2668797.3021 | 1216474.8716
76 | 2668797.3657 | 1216474.9327
77 | 2668850.2095 | 1216462.334

## line_std_types
| c_nf_per_km | r_ohm_per_km | x_ohm_per_km | max_i_ka | type | q_mm2 | alpha | voltage_rating
NAYY 4x50 SE | 210 | 0.642 | 0.083 | 0.142 | cs | 50 | 0.00403 | LV
NAYY 4x120 SE | 264 | 0.225 | 0.08 | 0.242 | cs | 120 | 0.00403 | LV
NAYY 4x150 SE | 261 | 0.208 | 0.08 | 0.27 | cs | 150 | 0.00403 | LV
NA2XS2Y 1x95 RM/25 12/20 kV | 216 | 0.313 | 0.132 | 0.252 | cs | 95 | 0.00403 | MV
NA2XS2Y 1x185 RM/25 12/20 kV | 273 | 0.161 | 0.117 | 0.362 | cs | 185 | 0.00403 | MV
NA2XS2Y 1x240 RM/25 12/20 kV | 304 | 0.122 | 0.112 | 0.421 | cs | 240 | 0.00403 | MV
NA2XS2Y 1x95 RM/25 6/10 kV | 315 | 0.313 | 0.123 | 0.249 | cs | 95 | 0.00403 | MV
NA2XS2Y 1x185 RM/25 6/10 kV | 406 | 0.161 | 0.11 | 0.358 | cs | 185 | 0.00403 | MV
NA2XS2Y 1x240 RM/25 6/10 kV | 456 | 0.122 | 0.105 | 0.416 | cs | 240 | 0.00403 | MV
NA2XS2Y 1x150 RM/25 12/20 kV | 250 | 0.206 | 0.116 | 0.319 | cs | 150 | 0.00403 | MV
NA2XS2Y 1x120 RM/25 12/20 kV | 230 | 0.253 | 0.119 | 0.283 | cs | 120 | 0.00403 | MV
NA2XS2Y 1x70 RM/25 12/20 kV | 190 | 0.443 | 0.132 | 0.22 | cs | 70 | 0.00403 | MV
NA2XS2Y 1x150 RM/25 6/10 kV | 360 | 0.206 | 0.11 | 0.315 | cs | 150 | 0.00403 | MV
NA2XS2Y 1x120 RM/25 6/10 kV | 340 | 0.253 | 0.113 | 0.28 | cs | 120 | 0.00403 | MV
NA2XS2Y 1x70 RM/25 6/10 kV | 280 | 0.443 | 0.123 | 0.217 | cs | 70 | 0.00403 | MV
N2XS(FL)2Y 1x120 RM/35 64/110 kV | 112 | 0.153 | 0.166 | 0.366 | cs | 120 | 0.00393 | HV
N2XS(FL)2Y 1x185 RM/35 64/110 kV | 125 | 0.099 | 0.156 | 0.457 | cs | 185 | 0.00393 | HV
N2XS(FL)2Y 1x240 RM/35 64/110 kV | 135 | 0.075 | 0.149 | 0.526 | cs | 240 | 0.00393 | HV
N2XS(FL)2Y 1x300 RM/35 64/110 kV | 144 | 0.06 | 0.144 | 0.588 | cs | 300 | 0.00393 | HV
15-AL1/3-ST1A 0.4 | 11 | 1.8769 | 0.35 | 0.105 | ol | 16 | 0.00403 | LV
24-AL1/4-ST1A 0.4 | 11.25 | 1.2012 | 0.335 | 0.14 | ol | 24 | 0.00403 | LV
48-AL1/8-ST1A 0.4 | 12.2 | 0.5939 | 0.3 | 0.21 | ol | 48 | 0.00403 | LV
94-AL1/15-ST1A 0.4 | 13.2 | 0.306 | 0.29 | 0.35 | ol | 94 | 0.00403 | LV
34-AL1/6-ST1A 10.0 | 9.7 | 0.8342 | 0.36 | 0.17 | ol | 34 | 0.00403 | MV
48-AL1/8-ST1A 10.0 | 10.1 | 0.5939 | 0.35 | 0.21 | ol | 48 | 0.00403 | MV
70-AL1/11-ST1A 10.0 | 10.4 | 0.4132 | 0.339 | 0.29 | ol | 70 | 0.00403 | MV
94-AL1/15-ST1A 10.0 | 10.75 | 0.306 | 0.33 | 0.35 | ol | 94 | 0.00403 | MV
122-AL1/20-ST1A 10.0 | 11.1 | 0.2376 | 0.323 | 0.41 | ol | 122 | 0.00403 | MV
149-AL1/24-ST1A 10.0 | 11.25 | 0.194 | 0.315 | 0.47 | ol | 149 | 0.00403 | MV
34-AL1/6-ST1A 20.0 | 9.15 | 0.8342 | 0.382 | 0.17 | ol | 34 | 0.00403 | MV
48-AL1/8-ST1A 20.0 | 9.5 | 0.5939 | 0.372 | 0.21 | ol | 48 | 0.00403 | MV
70-AL1/11-ST1A 20.0 | 9.7 | 0.4132 | 0.36 | 0.29 | ol | 70 | 0.00403 | MV
94-AL1/15-ST1A 20.0 | 10 | 0.306 | 0.35 | 0.35 | ol | 94 | 0.00403 | MV
122-AL1/20-ST1A 20.0 | 10.3 | 0.2376 | 0.344 | 0.41 | ol | 122 | 0.00403 | MV
149-AL1/24-ST1A 20.0 | 10.5 | 0.194 | 0.337 | 0.47 | ol | 149 | 0.00403 | MV
184-AL1/30-ST1A 20.0 | 10.75 | 0.1571 | 0.33 | 0.535 | ol | 184 | 0.00403 | MV
243-AL1/39-ST1A 20.0 | 11 | 0.1188 | 0.32 | 0.645 | ol | 243 | 0.00403 | MV
48-AL1/8-ST1A 110.0 | 8 | 0.5939 | 0.46 | 0.21 | ol | 48 | 0.00403 | HV
70-AL1/11-ST1A 110.0 | 8.4 | 0.4132 | 0.45 | 0.29 | ol | 70 | 0.00403 | HV
94-AL1/15-ST1A 110.0 | 8.65 | 0.306 | 0.44 | 0.35 | ol | 94 | 0.00403 | HV
122-AL1/20-ST1A 110.0 | 8.5 | 0.2376 | 0.43 | 0.41 | ol | 122 | 0.00403 | HV
149-AL1/24-ST1A 110.0 | 8.75 | 0.194 | 0.41 | 0.47 | ol | 149 | 0.00403 | HV
184-AL1/30-ST1A 110.0 | 8.8 | 0.1571 | 0.4 | 0.535 | ol | 184 | 0.00403 | HV
243-AL1/39-ST1A 110.0 | 9 | 0.1188 | 0.39 | 0.645 | ol | 243 | 0.00403 | HV
305-AL1/39-ST1A 110.0 | 9.2 | 0.0949 | 0.38 | 0.74 | ol | 305 | 0.00403 | HV
490-AL1/64-ST1A 110.0 | 9.75 | 0.059 | 0.37 | 0.96 | ol | 490 | 0.00403 | HV
679-AL1/86-ST1A 110.0 | 9.95 | 0.042 | 0.36 | 1.15 | ol | 679 | 0.00403 | HV
490-AL1/64-ST1A 220.0 | 10 | 0.059 | 0.285 | 0.96 | ol | 490 | 0.00403 | HV
679-AL1/86-ST1A 220.0 | 11.7 | 0.042 | 0.275 | 1.15 | ol | 679 | 0.00403 | HV
490-AL1/64-ST1A 380.0 | 11 | 0.059 | 0.253 | 0.96 | ol | 490 | 0.00403 | HV
679-AL1/86-ST1A 380.0 | 14.6 | 0.042 | 0.25 | 1.15 | ol | 679 | 0.00403 | HV

## trafo_std_types
| i0_percent | pfe_kw | vkr_percent | sn_mva | vn_lv_kv | vn_hv_kv | vk_percent | shift_degree | vector_group | tap_side | tap_neutral | tap_min | tap_max | tap_step_degree | tap_step_percent | tap_phase_shifter
160 MVA 380/110 kV | 0.06 | 60 | 0.25 | 160 | 110 | 380 | 12.2 | 0 | Yy0 | hv | 0 | -9 | 9 | 0 | 1.5 | FALSE
100 MVA 220/110 kV | 0.06 | 55 | 0.26 | 100 | 110 | 220 | 12 | 0 | Yy0 | hv | 0 | -9 | 9 | 0 | 1.5 | FALSE
63 MVA 110/20 kV | 0.04 | 22 | 0.32 | 63 | 20 | 110 | 18 | 150 | YNd5 | hv | 0 | -9 | 9 | 0 | 1.5 | FALSE
40 MVA 110/20 kV | 0.05 | 18 | 0.34 | 40 | 20 | 110 | 16.2 | 150 | YNd5 | hv | 0 | -9 | 9 | 0 | 1.5 | FALSE
25 MVA 110/20 kV | 0.07 | 14 | 0.41 | 25 | 20 | 110 | 12 | 150 | YNd5 | hv | 0 | -9 | 9 | 0 | 1.5 | FALSE
63 MVA 110/10 kV | 0.04 | 22 | 0.32 | 63 | 10 | 110 | 18 | 150 | YNd5 | hv | 0 | -9 | 9 | 0 | 1.5 | FALSE
40 MVA 110/10 kV | 0.05 | 18 | 0.34 | 40 | 10 | 110 | 16.2 | 150 | YNd5 | hv | 0 | -9 | 9 | 0 | 1.5 | FALSE
25 MVA 110/10 kV | 0.07 | 14 | 0.41 | 25 | 10 | 110 | 12 | 150 | YNd5 | hv | 0 | -9 | 9 | 0 | 1.5 | FALSE
0.25 MVA 20/0.4 kV | 0.32 | 0.8 | 1.44 | 0.25 | 0.4 | 20 | 6 | 150 | Yzn5 | hv | 0 | -2 | 2 | 0 | 2.5 | FALSE
0.4 MVA 20/0.4 kV | 0.3375 | 1.35 | 1.425 | 0.4 | 0.4 | 20 | 6 | 150 | Dyn5 | hv | 0 | -2 | 2 | 0 | 2.5 | FALSE
0.63 MVA 20/0.4 kV | 0.2619 | 1.65 | 1.206 | 0.63 | 0.4 | 20 | 6 | 150 | Dyn5 | hv | 0 | -2 | 2 | 0 | 2.5 | FALSE
0.25 MVA 10/0.4 kV | 0.24 | 0.6 | 1.2 | 0.25 | 0.4 | 10 | 4 | 150 | Dyn5 | hv | 0 | -2 | 2 | 0 | 2.5 | FALSE
0.4 MVA 10/0.4 kV | 0.2375 | 0.95 | 1.325 | 0.4 | 0.4 | 10 | 4 | 150 | Dyn5 | hv | 0 | -2 | 2 | 0 | 2.5 | FALSE
0.63 MVA 10/0.4 kV | 0.1873 | 1.18 | 1.0794 | 0.63 | 0.4 | 10 | 4 | 150 | Dyn5 | hv | 0 | -2 | 2 | 0 | 2.5 | FALSE

## trafo3w_std_types
| sn_hv_mva | sn_mv_mva | sn_lv_mva | vn_hv_kv | vn_mv_kv | vn_lv_kv | vk_hv_percent | vk_mv_percent | vk_lv_percent | vkr_hv_percent | vkr_mv_percent | vkr_lv_percent | pfe_kw | i0_percent | shift_mv_degree | shift_lv_degree | vector_group | tap_side | tap_neutral | tap_min | tap_max | tap_step_percent
63/25/38 MVA 110/20/10 kV | 63 | 25 | 38 | 110 | 20 | 10 | 10.4 | 10.4 | 10.4 | 0.28 | 0.32 | 0.35 | 35 | 0.89 | 0 | 0 | YN0yn0yn0 | hv | 0 | -10 | 10 | 1.2
63/25/38 MVA 110/10/10 kV | 63 | 25 | 38 | 110 | 10 | 10 | 10.4 | 10.4 | 10.4 | 0.28 | 0.32 | 0.35 | 35 | 0.89 | 0 | 0 | YN0yn0yn0 | hv | 0 | -10 | 10 | 1.2

## fuse_std_types
| fuse_type | i_rated_a | t_avg | t_min | t_total | x_avg | x_min | x_total
HV 100A | HV 100A | 100 | 0 | [10.0, 3.64, 0.854, 0.281, 0.1, 0.0531, 0.022, 0.01] | [10.0, 4.267, 1.21, 0.403, 0.1, 0.058, 0.022, 0.01] | 0 | [300.0, 350.0, 450.0, 550.0, 700.0, 850.0, 1200.0, 1752.0] | [600.0, 700.0, 900.0, 1150.0, 1665.0, 2000.0, 3000.0, 4313.0]
HV 10A | HV 10A | 10 | 0 | [10.0, 1675.0, 0.344, 0.156, 0.1, 0.0417, 0.0171, 0.01] | [10.0, 1.3, 0.3, 0.155, 0.1, 0.0555, 0.023, 0.01] | 0 | [30.0, 32.0, 35.0, 37.0, 39.0, 50.0, 70.0, 88.0] | [60.0, 70.0, 80.0, 87.0, 94.0, 110.0, 150.0, 216.0]
HV 125A | HV 125A | 125 | 0 | [10.0, 1.82, 0.344, 0.1, 0.0467, 0.0269, 0.01] | [10.0, 2.478, 0.426, 0.1, 0.0427, 0.0211, 0.01] | 0 | [375.0, 500.0, 700.0, 925.0, 1200.0, 1500.0, 2341.0] | [750.0, 1000.0, 1500.0, 2200.0, 3000.0, 4000.0, 5765.0]
HV 160A | HV 160A | 160 | 0 | [10.0, 4.15, 1.03, 0.198, 0.1, 0.051, 0.0172, 0.01] | [10.0, 2.3, 0.734, 0.274, 0.1, 0.046, 0.0177, 0.01] | 0 | [480.0, 550.0, 700.0, 1000.0, 1260.0, 1600.0, 2500.0, 3227.0] | [960.0, 1300.0, 1700.0, 2200.0, 2996.0, 4000.0, 6000.0, 7946.0]
HV 16A | HV 16A | 16 | 0 | [10.0, 0.352, 0.164, 0.1, 0.0649, 0.0342, 0.01] | [10.0, 2.34, 0.722, 0.181, 0.1, 0.055, 0.0296, 0.01] | 0 | [48.0, 60.0, 65.0, 71.0, 80.0, 100.0, 162.0] | [96.0, 110.0, 125.0, 150.0, 168.0, 200.0, 250.0, 398.0]
HV 200A | HV 200A | 200 | 0 | [10.0, 4.267, 1.21, 0.403, 0.1, 0.058, 0.022, 0.01] | [10.0, 3.73, 1.654, 0.328, 0.1, 0.0531, 0.019, 0.01] | 0 | [600.0, 700.0, 900.0, 1150.0, 1665.0, 2000.0, 3000.0, 4313.0] | [1200.0, 1500.0, 1800.0, 2700.0, 3960.0, 5000.0, 7500.0, 10620.0]
HV 20A | HV 20A | 20 | 0 | [10.0, 1.3, 0.3, 0.155, 0.1, 0.0555, 0.023, 0.01] | [10.0, 1.3, 0.161, 0.1, 0.0611, 0.0399, 0.0141, 0.01] | 0 | [60.0, 70.0, 80.0, 87.0, 94.0, 110.0, 150.0, 216.0] | [120.0, 150.0, 200.0, 223.0, 260.0, 300.0, 450.0, 532.0]
HV 25A | HV 25A | 25 | 0 | [10.0, 2.512, 0.833, 0.299, 0.1, 0.0372, 0.0223, 0.01] | [10.0, 3.125, 0.597, 0.198, 0.1, 0.0378, 0.022, 0.01] | 0 | [75.0, 82.0, 90.0, 100.0, 124.0, 170.0, 200.0, 289.0] | [150.0, 170.0, 210.0, 250.0, 294.0, 400.0, 500.0, 711.0]
HV 31.5A | HV 31.5A | 31.5 | 0 | [10.0, 2.34, 0.722, 0.181, 0.1, 0.055, 0.0296, 0.01] | [10.0, 2.84, 0.368, 0.164, 0.1, 0.0621, 0.0378, 0.0195, 0.01] | 0 | [95.0, 110.0, 125.0, 150.0, 165.0, 200.0, 250.0, 390.0] | [189.0, 220.0, 300.0, 350.0, 393.0, 450.0, 530.0, 700.0, 960.0]
HV 40A | HV 40A | 40 | 0 | [10.0, 1.3, 0.161, 0.1, 0.0611, 0.0399, 0.0141, 0.01] | [10.0, 2.05, 0.369, 0.198, 0.1, 0.051, 0.0298, 0.01] | 0 | [120.0, 150.0, 200.0, 223.0, 260.0, 300.0, 450.0, 532.0] | [240.0, 300.0, 400.0, 450.0, 530.0, 650.0, 800.0, 1311.0]
HV 50A | HV 50A | 50 | 0 | [10.0, 3.215, 0.597, 0.198, 0.1, 0.0378, 0.022, 0.01] | [10.0, 3.64, 0.854, 0.281, 0.1, 0.0531, 0.022, 0.01] | 0 | [150.0, 170.0, 210.0, 250.0, 294.0, 400.0, 500.0, 711.0] | [300.0, 350.0, 450.0, 550.0, 700.0, 850.0, 1200.0, 1752.0]
HV 6.3A | HV 6.3A | 6.3 | 0 | [10.0, 1.39, 0.344, 0.168, 0.1, 0.056, 0.0263, 0.01] | [10.0, 1.711, 0.516, 0.198, 0.1, 0.0634, 0.0303, 0.01] | 0 | [19.0, 19.5, 20.4, 20.8, 22.0, 25.0, 32.0, 48.0] | [38.0, 40.0, 43.0, 48.0, 53.0, 60.0, 75.0, 118.0]
HV 63A | HV 63A | 63 | 0 | [10.0, 2.84, 0.368, 0.164, 0.1, 0.0621, 0.0378, 0.0195, 0.01] | [10.0, 1.82, 0.344, 0.1, 0.0467, 0.0269, 0.01] | 0 | [189.0, 220.0, 300.0, 350.0, 393.0, 450.0, 530.0, 700.0, 961.0] | [378.0, 500.0, 700.0, 934.0, 1200.0, 1500.0, 2366.0]
HV 80A | HV 80A | 80 | 0 | [10.0, 2.05, 0.369, 0.198, 0.1, 0.051, 0.0298, 0.01] | [10.0, 4.15, 1.03, 0.198, 0.1, 0.051, 0.0172, 0.01] | 0 | [240.0, 300.0, 400.0, 450.0, 530.0, 650.0, 800.0, 1311.0] | [480.0, 550.0, 700.0, 1000.0, 1260.0, 1600.0, 2500.0, 3227.0]
Siemens NH-1-100 | Siemens NH-1-100 | 100 | [5400.0, 2000.0, 400.0, 20.0, 1.0, 0.2, 0.012, 0.004] | 0 | 0 | [150.0, 190.0, 250.0, 430.0, 900.0, 1250.0, 2700.0, 3600.0] | 0 | 0
Siemens NH-1-125 | Siemens NH-1-125 | 125 | [4800.0, 120.0, 7.0, 0.1, 0.004] | 0 | 0 | [180.0, 400.0, 740.0, 2000.0, 4250.0] | 0 | 0
Siemens NH-1-16 | Siemens NH-1-16 | 16 | [4000.0, 400.0, 2.0, 0.1, 0.04, 0.01] | 0 | 0 | [26.0, 35.0, 75.0, 150.0, 200.0, 300.0] | 0 | 0
Siemens NH-1-160 | Siemens NH-1-160 | 160 | [4800.0, 120.0, 7.0, 0.1, 0.004] | 0 | 0 | [210.0, 500.0, 900.0, 2300.0, 5000.0] | 0 | 0
Siemens NH-1-25 | Siemens NH-1-25 | 25 | [4000.0, 1000.0, 10.0, 0.2, 0.02, 0.01] | 0 | 0 | [40.0, 50.0, 100.0, 210.0, 400.0, 500.0] | 0 | 0
Siemens NH-1-50 | Siemens NH-1-50 | 50 | [4000.0, 40.0, 4.0, 1.0, 0.02, 0.01] | 0 | 0 | [86.0, 200.0, 300.0, 400.0, 1000.0, 1280.0] | 0 | 0
Siemens NH-1-63 | Siemens NH-1-63 | 63 | [4000.0, 100.0, 10.0, 2.0, 0.04, 0.01] | 0 | 0 | [100.0, 200.0, 300.0, 400.0, 1000.0, 1500.0] | 0 | 0
Siemens NH-1-80 | Siemens NH-1-80 | 80 | [4800.0, 120.0, 7.0, 0.1, 0.01] | 0 | 0 | [150.58, 250.0, 450.0, 1150.0, 2470.0] | 0 | 0
Siemens NH-2-1000 | Siemens NH-2-1000 | 1000 | [4800.0, 120.0, 7.0, 0.1, 0.004] | 0 | 0 | [1900.0, 3500.0, 8400.0, 24000.0, 52000.0] | 0 | 0
Siemens NH-2-200 | Siemens NH-2-200 | 200 | [4800.0, 120.0, 7.0, 0.1, 0.004] | 0 | 0 | [280.0, 650.0, 1200.0, 3000.0, 7000.0] | 0 | 0
Siemens NH-2-224 | Siemens NH-2-224 | 224 | [4800.0, 120.0, 7.0, 0.2, 0.04, 0.004] | 0 | 0 | [400.0, 750.0, 1453.0, 3025.0, 4315.0, 7600.0] | 0 | 0
Siemens NH-2-250 | Siemens NH-2-250 | 250 | [4800.0, 120.0, 7.0, 0.1, 0.004] | 0 | 0 | [450.0, 800.0, 1650.0, 4000.0, 8500.0] | 0 | 0
Siemens NH-2-315 | Siemens NH-2-315 | 315 | [4800.0, 120.0, 7.0, 0.1, 0.004] | 0 | 0 | [550.0, 920.0, 1900.0, 5000.0, 11000.0] | 0 | 0
Siemens NH-2-355 | Siemens NH-2-355 | 355 | [4800.0, 120.0, 6.0, 0.1, 0.004] | 0 | 0 | [650.0, 1116.27, 2350.0, 5840.0, 12790.0] | 0 | 0
Siemens NH-2-400 | Siemens NH-2-400 | 400 | [4800.0, 120.0, 7.0, 0.1, 0.004] | 0 | 0 | [720.0, 1350.0, 2800.0, 6500.0, 15000.0] | 0 | 0
Siemens NH-2-425 | Siemens NH-2-425 | 425 | [4800.0, 120.0, 7.0, 0.1, 0.004] | 0 | 0 | [850.0, 1500.0, 3050.0, 7500.0, 16500.0] | 0 | 0
Siemens NH-2-630 | Siemens NH-2-630 | 630 | [4800.0, 120.0, 7.0, 0.1, 0.004] | 0 | 0 | [1200.0, 2000.0, 4800.0, 12000.0, 26000.0] | 0 | 0

## res_bus
| vm_pu | va_degree | p_mw | q_mvar
0 | 0.97884 | -0.40768 | 0.030681 | 0.0076894
1 | 0.97912 | -0.40217 | 0 | 0
2 | 0.97847 | -0.4149 | 0 | 0
3 | 0.98107 | -0.364 | 0.0054066 | 0.001355
4 | 0.97789 | -0.42624 | 0 | 0
5 | 0.97814 | -0.42149 | 0.0033201 | 0.00083209
6 | 0.97788 | -0.42661 | 0.0037725 | 0.00094549
7 | 0.97846 | -0.41514 | 0.003679 | 0.00092203
8 | 0.98214 | -0.34314 | 0 | 0
9 | 0.97787 | -0.42671 | 0.0026708 | 0.00066936
10 | 0.98199 | -0.34601 | 0 | 0
11 | 0.98352 | -0.3161 | 0.0017287 | 0.00043326
12 | 0.97777 | -0.42873 | 0.0054553 | 0.0013672
13 | 0.98181 | -0.34964 | 0 | 0
14 | 0.98178 | -0.35009 | 0.0051914 | 0.0013011
15 | 0.98192 | -0.34734 | 0.0030141 | 0.00075541
16 | 0.98549 | -0.27799 | 0.0025298 | 0.00063404
17 | 0.99019 | -0.18854 | 0 | 0
18 | 0.99 | -0.19238 | 0 | 0
19 | 0.99104 | -0.17205 | 0 | 0
20 | 0.99068 | -0.17913 | 0.0080312 | 0.0020128
21 | 0.99188 | -0.15593 | 0 | 0
22 | 0.98986 | -0.19493 | 0.0034486 | 0.00086429
23 | 0.98958 | -0.20048 | 0.017144 | 0.0042966
24 | 0.99393 | -0.11626 | 0 | 0
25 | 0.99351 | -0.12447 | 0.016361 | 0.0041003
26 | 0.99444 | -0.10649 | 0 | 0
27 | 0.99666 | -0.063874 | 0.004429 | 0.00111
28 | 0.99123 | -0.16843 | 0.0051322 | 0.0012862
29 | 0.99061 | -0.18041 | 0 | 0
30 | 0.99383 | -0.11803 | 0.0030386 | 0.00076155
31 | 0.99404 | -0.1139 | 0.0020798 | 0.00052125
32 | 0.99367 | -0.12104 | 0.012654 | 0.0031714
33 | 0.99443 | -0.10633 | 0 | 0
34 | 0.99337 | -0.12681 | 0.0032944 | 0.00082565
35 | 0.99506 | -0.094183 | 0.0022023 | 0.00055194
36 | 0.99337 | -0.12685 | 0.00329 | 0.00082456
37 | 0.99539 | -0.087807 | 0.0021016 | 0.00052672
38 | 0.99387 | -0.11663 | 0 | 0
39 | 0.99212 | -0.15005 | 0.0024466 | 0.00061318
40 | 0.995 | -0.095189 | 0.0016957 | 0.00042499
41 | 0.99327 | -0.1289 | 0.017526 | 0.0043925
42 | 0.99549 | -0.085897 | 0.0045418 | 0.0011383
43 | 0.99192 | -0.15389 | 0.0022666 | 0.00056807
44 | 0.99608 | -0.074511 | 0 | 0
45 | 0.98157 | -0.35424 | 0.0059755 | 0.0014976
46 | 0.98168 | -0.352 | 0.0086459 | 0.0021669
47 | 0.99788 | -0.0404 | 0.0043492 | 0.00109
48 | 0.99032 | -0.1861 | 0.0082629 | 0.0020709
49 | 0.99908 | -0.017524 | 0.0023086 | 0.00057859
50 | 0.99796 | -0.038863 | 0.0042325 | 0.0010608
51 | 1 | 0 | -0.28864 | -0.073058
52 | 0.99937 | -0.011988 | 0.002263 | 0.00056716
53 | 0.99808 | -0.036506 | 0.0019864 | 0.00049784
54 | 0.99809 | -0.036245 | 0.0029875 | 0.00074873
55 | 0.99903 | -0.018383 | 0.0021751 | 0.00054513
56 | 0.99813 | -0.035507 | 0 | 0
57 | 0.99867 | -0.025226 | 0.0023384 | 0.00058605
58 | 0.99858 | -0.026925 | 0.0046248 | 0.0011591
59 | 0.98588 | -0.27045 | 0.0022156 | 0.00055528
60 | 0.98639 | -0.26046 | 0.0020702 | 0.00051884
61 | 0.98686 | -0.25144 | 0.0022215 | 0.00055675
62 | 0.98737 | -0.2416 | 0.0024653 | 0.00061787
63 | 0.99564 | -0.082971 | 0.0026428 | 0.00066235
64 | 0.98793 | -0.2307 | 0.0026295 | 0.00065902
65 | 0.98912 | -0.2093 | 0.010132 | 0.0025393
66 | 0.98906 | -0.21047 | 0.0033534 | 0.00084043
67 | 0.98896 | -0.2125 | 0.0071583 | 0.001794
68 | 0.98883 | -0.21502 | 0.0031908 | 0.0007997
69 | 0.98881 | -0.21542 | 0.0036058 | 0.0009037
70 | 0.99045 | -0.18352 | 0 | 0
71 | 0.99035 | -0.18554 | 0.0012554 | 0.00031464
72 | 0.98916 | -0.20694 | 0.0021496 | 0.00053874
73 | 0.98867 | -0.21653 | 0.002784 | 0.00069774
74 | 0.98962 | -0.19823 | 0.0023702 | 0.00059403
75 | 0.99188 | -0.15467 | 0.0023036 | 0.00057733
76 | 0.99189 | -0.15451 | 0.0022037 | 0.00055231
77 | 0.99998 | 149.9956 | 0 | 0

## res_line
| p_from_mw | q_from_mvar | p_to_mw | q_to_mvar | pl_mw | ql_mvar | i_from_ka | i_to_ka | i_ka | vm_from_pu | va_from_degree | vm_to_pu | va_to_degree | loading_percent
0 | -0.030681 | -0.0076894 | 0.030689 | 0.0076945 | 8.0618e-06 | 5.0353e-06 | 0.046641 | 0.046641 | 0.046641 | 0.97884 | -0.40768 | 0.97912 | -0.40217 | 12.8135
1 | 0.018917 | 0.0047475 | -0.018906 | -0.0047406 | 1.1481e-05 | 6.8826e-06 | 0.028752 | 0.028752 | 0.028752 | 0.97912 | -0.40217 | 0.97847 | -0.4149 | 7.899
2 | -0.049607 | -0.012442 | 0.049697 | 0.012499 | 9.043e-05 | 5.7341e-05 | 0.075393 | 0.075393 | 0.075393 | 0.97912 | -0.40217 | 0.98107 | -0.364 | 20.7124
3 | 0.015227 | 0.0038186 | -0.015222 | -0.0038158 | 4.7755e-06 | 2.7582e-06 | 0.023157 | 0.023158 | 0.023158 | 0.97847 | -0.4149 | 0.97814 | -0.42149 | 6.362
4 | 0.003679 | 0.00092202 | -0.003679 | -0.00092203 | 4.1095e-08 | -1.7672e-08 | 0.0055948 | 0.0055949 | 0.0055949 | 0.97847 | -0.4149 | 0.97846 | -0.41514 | 1.537
5 | -0.055104 | -0.013854 | 0.055159 | 0.013889 | 5.4947e-05 | 3.4901e-05 | 0.083593 | 0.083593 | 0.083593 | 0.98107 | -0.364 | 0.98214 | -0.34314 | 22.9652
6 | -0.011899 | -0.0029823 | 0.011902 | 0.0029837 | 2.6943e-06 | 1.4494e-06 | 0.018107 | 0.018107 | 0.018107 | 0.97789 | -0.42624 | 0.97814 | -0.42149 | 4.9744
7 | 0.011899 | 0.0029823 | -0.011899 | -0.0029822 | 2.1267e-07 | 1.1441e-07 | 0.018107 | 0.018107 | 0.018107 | 0.97789 | -0.42624 | 0.97788 | -0.42661 | 4.9744
8 | 0.0081267 | 0.0020367 | -0.0081267 | -0.0020367 | 3.6102e-08 | 1.5208e-08 | 0.012366 | 0.012366 | 0.012366 | 0.97788 | -0.42661 | 0.97787 | -0.42671 | 3.3973
9 | 0.022836 | 0.0057256 | -0.022833 | -0.0057237 | 3.124e-06 | 1.9113e-06 | 0.034599 | 0.034599 | 0.034599 | 0.98214 | -0.34314 | 0.98199 | -0.34601 | 9.5053
10 | -0.077995 | -0.019615 | 0.078096 | 0.019679 | 0.00010089 | 6.4325e-05 | 0.11819 | 0.11819 | 0.11819 | 0.98214 | -0.34314 | 0.98352 | -0.3161 | 32.4705
11 | 0.0054559 | 0.0013673 | -0.0054553 | -0.0013672 | 5.2615e-07 | 8.1394e-08 | 0.0083021 | 0.0083022 | 0.0083022 | 0.97787 | -0.42671 | 0.97777 | -0.42873 | 2.2808
12 | 0.017641 | 0.0044226 | -0.017639 | -0.0044219 | 1.1166e-06 | 6.619e-07 | 0.026731 | 0.026731 | 0.026731 | 0.98199 | -0.34601 | 0.98192 | -0.34734 | 7.3438
13 | 0.0051924 | 0.0013012 | -0.0051915 | -0.0013011 | 8.9611e-07 | 8.5274e-08 | 0.007868 | 0.0078682 | 0.0078682 | 0.98199 | -0.34601 | 0.98181 | -0.34964 | 2.1616
14 | -0.079824 | -0.020112 | 0.07997 | 0.020205 | 0.00014579 | 9.2965e-05 | 0.12081 | 0.12081 | 0.12081 | 0.98352 | -0.3161 | 0.98549 | -0.27799 | 33.189
15 | 0.0051915 | 0.0013011 | -0.0051914 | -0.0013011 | 1.1131e-07 | 1.0607e-08 | 0.0078682 | 0.0078682 | 0.0078682 | 0.98181 | -0.34964 | 0.98178 | -0.35009 | 2.1616
16 | 0.014625 | 0.0036665 | -0.014622 | -0.0036646 | 3.2447e-06 | 1.8538e-06 | 0.022164 | 0.022164 | 0.022164 | 0.98192 | -0.34734 | 0.98168 | -0.352 | 6.089
17 | -0.0825 | -0.020839 | 0.08253 | 0.020858 | 2.983e-05 | 1.9026e-05 | 0.12463 | 0.12463 | 0.12463 | 0.98549 | -0.27799 | 0.98588 | -0.27045 | 34.2384
18 | 0.020603 | 0.0051668 | -0.020599 | -0.0051645 | 3.7703e-06 | 2.2781e-06 | 0.030962 | 0.030962 | 0.030962 | 0.99019 | -0.18854 | 0.99 | -0.19238 | 8.5061
19 | -0.020603 | -0.0051668 | 0.020619 | 0.0051766 | 1.6208e-05 | 9.7927e-06 | 0.030962 | 0.030962 | 0.030962 | 0.99019 | -0.18854 | 0.99104 | -0.17205 | 8.5061
20 | 0.003449 | 0.00086403 | -0.0034486 | -0.00086429 | 4.1856e-07 | -2.661e-07 | 0.0051839 | 0.0051841 | 0.0051841 | 0.99 | -0.19238 | 0.98986 | -0.19493 | 1.4242
21 | 0.01715 | 0.0043005 | -0.017144 | -0.0042966 | 6.6238e-06 | 3.8976e-06 | 0.025778 | 0.025779 | 0.025779 | 0.99 | -0.19238 | 0.98958 | -0.20048 | 7.082
22 | 0.0092901 | 0.0023255 | -0.009287 | -0.002324 | 3.1297e-06 | 1.4504e-06 | 0.013948 | 0.013948 | 0.013948 | 0.99104 | -0.17205 | 0.99068 | -0.17913 | 3.8319
23 | -0.029909 | -0.007502 | 0.029932 | 0.0075164 | 2.2995e-05 | 1.4325e-05 | 0.04491 | 0.04491 | 0.04491 | 0.99104 | -0.17205 | 0.99188 | -0.15593 | 12.3379
24 | 0.0012558 | 0.0003112 | -0.0012557 | -0.00031188 | 7.6087e-08 | -6.864e-07 | 0.001885 | 0.0018853 | 0.0018853 | 0.99068 | -0.17913 | 0.99061 | -0.18041 | 0.51793
25 | 0.040924 | 0.010289 | -0.040899 | -0.010274 | 2.4408e-05 | 1.5398e-05 | 0.061405 | 0.061405 | 0.061405 | 0.99188 | -0.15593 | 0.99123 | -0.16843 | 16.8696
26 | -0.070856 | -0.017805 | 0.071024 | 0.017912 | 0.00016766 | 0.00010679 | 0.10632 | 0.10631 | 0.10632 | 0.99188 | -0.15593 | 0.99444 | -0.10649 | 29.2074
27 | 0.016367 | 0.0041041 | -0.016361 | -0.0041003 | 6.4025e-06 | 3.7292e-06 | 0.024504 | 0.024504 | 0.024504 | 0.99393 | -0.11626 | 0.99351 | -0.12447 | 6.7318
28 | -0.016367 | -0.0041041 | 0.016375 | 0.0041085 | 7.6212e-06 | 4.4387e-06 | 0.024504 | 0.024504 | 0.024504 | 0.99393 | -0.11626 | 0.99444 | -0.10649 | 6.7318
29 | -0.087398 | -0.022021 | 0.087577 | 0.022135 | 0.00017855 | 0.00011391 | 0.13082 | 0.13082 | 0.13082 | 0.99444 | -0.10649 | 0.99666 | -0.063874 | 35.9391
30 | -0.092006 | -0.023245 | 0.092109 | 0.023311 | 0.00010365 | 6.6147e-05 | 0.13743 | 0.13743 | 0.13743 | 0.99666 | -0.063874 | 0.99788 | -0.0404 | 37.7557
31 | 0.035767 | 0.0089874 | -0.035737 | -0.0089685 | 3.0148e-05 | 1.8935e-05 | 0.053701 | 0.053701 | 0.053701 | 0.99123 | -0.16843 | 0.99032 | -0.1861 | 14.7531
32 | 0.0012557 | 0.00031188 | -0.0012556 | -0.00031355 | 1.852e-07 | -1.6695e-06 | 0.0018853 | 0.0018859 | 0.0018859 | 0.99061 | -0.18041 | 0.99045 | -0.18352 | 0.5181
33 | -0.039817 | -0.009984 | 0.039825 | 0.009989 | 7.8389e-06 | 4.9407e-06 | 0.059618 | 0.059618 | 0.059618 | 0.99383 | -0.11803 | 0.99404 | -0.1139 | 16.3786
34 | 0.036778 | 0.0092225 | -0.036773 | -0.0092192 | 5.2766e-06 | 3.3169e-06 | 0.055068 | 0.055068 | 0.055068 | 0.99383 | -0.11803 | 0.99367 | -0.12104 | 15.1287
35 | -0.041905 | -0.01051 | 0.04192 | 0.01052 | 1.5117e-05 | 9.5421e-06 | 0.062731 | 0.062731 | 0.062731 | 0.99404 | -0.1139 | 0.99443 | -0.10633 | 17.2339
36 | 0.024119 | 0.0060478 | -0.024112 | -0.0060437 | 6.6356e-06 | 4.0711e-06 | 0.036119 | 0.036119 | 0.036119 | 0.99367 | -0.12104 | 0.99337 | -0.12681 | 9.9229
37 | -0.04192 | -0.01052 | 0.041944 | 0.010535 | 2.4304e-05 | 1.534e-05 | 0.062731 | 0.062731 | 0.062731 | 0.99443 | -0.10633 | 0.99506 | -0.094183 | 17.2339
38 | 0.020818 | 0.0052181 | -0.020818 | -0.0052181 | 3.5473e-08 | 2.1442e-08 | 0.031184 | 0.031184 | 0.031184 | 0.99337 | -0.12681 | 0.99337 | -0.12685 | 8.5671
39 | -0.044146 | -0.011087 | 0.04416 | 0.011096 | 1.3435e-05 | 8.4916e-06 | 0.066024 | 0.066024 | 0.066024 | 0.99506 | -0.094183 | 0.99539 | -0.087807 | 18.1386
40 | 0.017528 | 0.0043935 | -0.017526 | -0.0043925 | 1.7098e-06 | 1.0086e-06 | 0.026256 | 0.026256 | 0.026256 | 0.99337 | -0.12685 | 0.99327 | -0.1289 | 7.2132
41 | -0.046261 | -0.011622 | 0.046266 | 0.011625 | 4.2186e-06 | 2.6693e-06 | 0.069166 | 0.069166 | 0.069166 | 0.99539 | -0.087807 | 0.99549 | -0.085897 | 19.0017
42 | 0.11139 | 0.028377 | -0.11121 | -0.028263 | 0.00017929 | 0.00011453 | 0.16694 | 0.16694 | 0.16694 | 0.99387 | -0.11663 | 0.99212 | -0.15005 | 45.8624
43 | -0.11139 | -0.028377 | 0.11151 | 0.028451 | 0.00011536 | 7.3687e-05 | 0.16694 | 0.16694 | 0.16694 | 0.99387 | -0.11663 | 0.995 | -0.095189 | 45.8624
44 | 0.10877 | 0.02765 | -0.10875 | -0.027637 | 2.0083e-05 | 1.2827e-05 | 0.16327 | 0.16327 | 0.16327 | 0.99212 | -0.15005 | 0.99192 | -0.15389 | 44.8543
45 | -0.1132 | -0.028876 | 0.11332 | 0.028948 | 0.00011317 | 7.2292e-05 | 0.16947 | 0.16947 | 0.16947 | 0.995 | -0.095189 | 0.99608 | -0.074511 | 46.5591
46 | -0.050807 | -0.012763 | 0.050814 | 0.012768 | 7.0959e-06 | 4.4987e-06 | 0.075955 | 0.075955 | 0.075955 | 0.99549 | -0.085897 | 0.99564 | -0.082971 | 20.8667
47 | 0.10648 | 0.027069 | -0.10648 | -0.027067 | 3.1953e-06 | 2.0407e-06 | 0.15987 | 0.15987 | 0.15987 | 0.99192 | -0.15389 | 0.99189 | -0.15451 | 43.9202
48 | 0.053479 | 0.013444 | -0.053457 | -0.01343 | 2.1593e-05 | 1.3702e-05 | 0.079905 | 0.079905 | 0.079905 | 0.99608 | -0.074511 | 0.99564 | -0.082971 | 21.9518
49 | -0.1668 | -0.042392 | 0.16711 | 0.042592 | 0.00031393 | 0.00020021 | 0.24938 | 0.24938 | 0.24938 | 0.99608 | -0.074511 | 0.99813 | -0.035507 | 34.2554
50 | -0.0059755 | -0.0014976 | 0.0059761 | 0.0014978 | 6.3649e-07 | 1.4587e-07 | 0.0090586 | 0.0090585 | 0.0090586 | 0.98157 | -0.35424 | 0.98168 | -0.352 | 2.4886
51 | -0.096459 | -0.024401 | 0.096466 | 0.024405 | 7.1118e-06 | 4.5396e-06 | 0.14392 | 0.14392 | 0.14392 | 0.99788 | -0.0404 | 0.99796 | -0.038863 | 39.5374
52 | 0.027474 | 0.0068976 | -0.027444 | -0.0068788 | 3.0363e-05 | 1.8822e-05 | 0.041286 | 0.041286 | 0.041286 | 0.99032 | -0.1861 | 0.98912 | -0.2093 | 11.3423
53 | 0.1008 | 0.025532 | -0.1007 | -0.025466 | 0.00010319 | 6.5885e-05 | 0.15023 | 0.15023 | 0.15023 | 0.99908 | -0.017524 | 0.99796 | -0.038863 | 41.2711
54 | -0.10311 | -0.026111 | 0.1032 | 0.026166 | 8.6847e-05 | 5.5453e-05 | 0.15367 | 0.15367 | 0.15367 | 0.99908 | -0.017524 | 1 | 0 | 42.2157
55 | 0.18379 | 0.046892 | -0.18369 | -0.046824 | 0.00010635 | 6.7869e-05 | 0.27378 | 0.27378 | 0.27378 | 1 | 0 | 0.99937 | -0.011988 | 37.607
56 | 0.18142 | 0.046257 | -0.18137 | -0.046222 | 5.5989e-05 | 3.5726e-05 | 0.27041 | 0.27041 | 0.27041 | 0.99937 | -0.011988 | 0.99903 | -0.018383 | 37.1441
57 | -0.0019864 | -0.00049784 | 0.0019864 | 0.00049775 | 2.4695e-08 | -8.2327e-08 | 0.0029615 | 0.0029614 | 0.0029615 | 0.99808 | -0.036506 | 0.99809 | -0.036245 | 0.81359
58 | -0.0049739 | -0.0012465 | 0.004974 | 0.0012465 | 1.7483e-07 | 1.077e-09 | 0.0074153 | 0.0074153 | 0.0074153 | 0.99809 | -0.036245 | 0.99813 | -0.035507 | 2.0372
59 | 0.17919 | 0.045676 | -0.17913 | -0.045639 | 5.9165e-05 | 3.775e-05 | 0.26717 | 0.26717 | 0.26717 | 0.99903 | -0.018383 | 0.99867 | -0.025226 | 36.6991
60 | -0.17208 | -0.043839 | 0.17215 | 0.043884 | 7.1282e-05 | 4.547e-05 | 0.25679 | 0.25679 | 0.25679 | 0.99813 | -0.035507 | 0.99858 | -0.026925 | 35.2739
61 | 0.17679 | 0.045053 | -0.17678 | -0.045043 | 1.4496e-05 | 9.2481e-06 | 0.26369 | 0.26369 | 0.26369 | 0.99867 | -0.025226 | 0.99858 | -0.026925 | 36.2206
62 | -0.084746 | -0.021414 | 0.084786 | 0.02144 | 4.0642e-05 | 2.5926e-05 | 0.12797 | 0.12797 | 0.12797 | 0.98588 | -0.27045 | 0.98639 | -0.26046 | 35.1571
63 | -0.086856 | -0.021959 | 0.086894 | 0.021983 | 3.7579e-05 | 2.3976e-05 | 0.13109 | 0.13109 | 0.13109 | 0.98639 | -0.26046 | 0.98686 | -0.25144 | 36.015
64 | -0.089115 | -0.022539 | 0.089157 | 0.022566 | 4.2078e-05 | 2.6851e-05 | 0.13444 | 0.13444 | 0.13444 | 0.98686 | -0.25144 | 0.98737 | -0.2416 | 36.9352
65 | -0.091623 | -0.023184 | 0.091671 | 0.023215 | 4.7941e-05 | 3.0597e-05 | 0.13816 | 0.13816 | 0.13816 | 0.98737 | -0.2416 | 0.98793 | -0.2307 | 37.9559
66 | -0.0943 | -0.023874 | 0.094364 | 0.023915 | 6.4227e-05 | 4.0996e-05 | 0.14212 | 0.14212 | 0.14212 | 0.98793 | -0.2307 | 0.98867 | -0.21653 | 39.044
67 | 0.017312 | 0.0043394 | -0.017311 | -0.0043389 | 9.7165e-07 | 5.7282e-07 | 0.026043 | 0.026043 | 0.026043 | 0.98912 | -0.2093 | 0.98906 | -0.21047 | 7.1548
68 | 0.013957 | 0.0034984 | -0.013956 | -0.0034977 | 1.3473e-06 | 7.5773e-07 | 0.020998 | 0.020998 | 0.020998 | 0.98906 | -0.21047 | 0.98896 | -0.2125 | 5.7688
69 | 0.0067975 | 0.0017036 | -0.0067967 | -0.0017034 | 8.1646e-07 | 2.5551e-07 | 0.010228 | 0.010228 | 0.010228 | 0.98896 | -0.2125 | 0.98883 | -0.21502 | 2.8099
70 | 0.0036059 | 0.00090366 | -0.0036058 | -0.0009037 | 6.783e-08 | -3.5391e-08 | 0.0054262 | 0.0054262 | 0.0054262 | 0.98883 | -0.21502 | 0.98881 | -0.21542 | 1.4907
71 | 0.0012556 | 0.00031355 | -0.0012554 | -0.00031464 | 1.2077e-07 | -1.0878e-06 | 0.0018859 | 0.0018863 | 0.0018863 | 0.99045 | -0.18352 | 0.99035 | -0.18554 | 0.51822
72 | 0.097193 | 0.024641 | -0.097149 | -0.024612 | 4.4767e-05 | 2.8579e-05 | 0.14631 | 0.14631 | 0.14631 | 0.98916 | -0.20694 | 0.98867 | -0.21653 | 40.1951
73 | -0.099343 | -0.02518 | 0.099384 | 0.025206 | 4.1594e-05 | 2.6557e-05 | 0.14954 | 0.14954 | 0.14954 | 0.98916 | -0.20694 | 0.98962 | -0.19823 | 41.0835
74 | -0.10175 | -0.0258 | 0.10197 | 0.025937 | 0.00021354 | 0.00013635 | 0.15311 | 0.15311 | 0.15311 | 0.98962 | -0.19823 | 0.99188 | -0.15467 | 42.0626
75 | -0.10427 | -0.026514 | 0.10427 | 0.026514 | 8.1037e-07 | 5.175e-07 | 0.15656 | 0.15656 | 0.15656 | 0.99188 | -0.15467 | 0.99189 | -0.15451 | 43.0119

## res_trafo
| p_hv_mw | q_hv_mvar | p_lv_mw | q_lv_mvar | pl_mw | ql_mvar | i_hv_ka | i_lv_ka | vm_hv_pu | va_hv_degree | vm_lv_pu | va_lv_degree | loading_percent
0 | -1.2729e-15 | -1.3162e-15 | 0.00165 | 1.2699e-07 | 0.00165 | 1.2699e-07 | 5.2857e-17 | 0.0023815 | 0.99998 | 149.9956 | 1 | 0 | 0.2619

## res_ext_grid
| p_mw | q_mvar
0 | 0.28864 | 0.073058

## res_load
| p_mw | q_mvar
0 | 0.030681 | 0.0076894
1 | 0.0054066 | 0.001355
2 | 0.0033201 | 0.00083209
3 | 0.0037725 | 0.00094549
4 | 0.003679 | 0.00092203
5 | 0.0026708 | 0.00066936
6 | 0.0017287 | 0.00043326
7 | 0.0054553 | 0.0013672
8 | 0.0051914 | 0.0013011
9 | 0.0030141 | 0.00075541
10 | 0.0025298 | 0.00063404
11 | 0.0080312 | 0.0020128
12 | 0.0034486 | 0.00086429
13 | 0.017144 | 0.0042966
14 | 0.016361 | 0.0041003
15 | 0.004429 | 0.00111
16 | 0.0051322 | 0.0012862
17 | 0.0030386 | 0.00076155
18 | 0.0020798 | 0.00052125
19 | 0.012654 | 0.0031714
20 | 0.0032944 | 0.00082565
21 | 0.0022023 | 0.00055194
22 | 0.00329 | 0.00082456
23 | 0.0021016 | 0.00052672
24 | 0.0024466 | 0.00061318
25 | 0.0016957 | 0.00042499
26 | 0.017526 | 0.0043925
27 | 0.0045418 | 0.0011383
28 | 0.0022666 | 0.00056807
29 | 0.0059755 | 0.0014976
30 | 0.0086459 | 0.0021669
31 | 0.0043492 | 0.00109
32 | 0.0082629 | 0.0020709
33 | 0.0023086 | 0.00057859
34 | 0.0042325 | 0.0010608
35 | 0.002263 | 0.00056716
36 | 0.0019864 | 0.00049784
37 | 0.0029875 | 0.00074873
38 | 0.0021751 | 0.00054513
39 | 0.0023384 | 0.00058605
40 | 0.0046248 | 0.0011591
41 | 0.0022156 | 0.00055528
42 | 0.0020702 | 0.00051884
43 | 0.0022215 | 0.00055675
44 | 0.0024653 | 0.00061787
45 | 0.0026428 | 0.00066235
46 | 0.0026295 | 0.00065902
47 | 0.010132 | 0.0025393
48 | 0.0033534 | 0.00084043
49 | 0.0071583 | 0.001794
50 | 0.0031908 | 0.0007997
51 | 0.0036058 | 0.0009037
52 | 0.0012554 | 0.00031464
53 | 0.0021496 | 0.00053874
54 | 0.002784 | 0.00069774
55 | 0.0023702 | 0.00059403
56 | 0.0023036 | 0.00057733
57 | 0.0022037 | 0.00055231

## dtypes
| element | column | dtype
0 | bus | name | object
1 | bus | vn_kv | float64
2 | bus | type | object
3 | bus | zone | object
4 | bus | in_service | bool
5 | load | name | object
6 | load | bus | uint32
7 | load | p_mw | float64
8 | load | q_mvar | float64
9 | load | const_z_percent | float64
10 | load | const_i_percent | float64
11 | load | sn_mva | float64
12 | load | scaling | float64
13 | load | in_service | bool
14 | load | type | object
15 | ext_grid | name | object
16 | ext_grid | bus | uint32
17 | ext_grid | vm_pu | float64
18 | ext_grid | va_degree | float64
19 | ext_grid | slack_weight | float64
20 | ext_grid | in_service | bool
21 | line | name | object
22 | line | std_type | object
23 | line | from_bus | uint32
24 | line | to_bus | uint32
25 | line | length_km | float64
26 | line | r_ohm_per_km | float64
27 | line | x_ohm_per_km | float64
28 | line | c_nf_per_km | float64
29 | line | g_us_per_km | float64
30 | line | max_i_ka | float64
31 | line | df | float64
32 | line | parallel | uint32
33 | line | type | object
34 | line | in_service | bool
35 | trafo | name | object
36 | trafo | std_type | object
37 | trafo | hv_bus | uint32
38 | trafo | lv_bus | uint32
39 | trafo | sn_mva | float64
40 | trafo | vn_hv_kv | float64
41 | trafo | vn_lv_kv | float64
42 | trafo | vk_percent | float64
43 | trafo | vkr_percent | float64
44 | trafo | pfe_kw | float64
45 | trafo | i0_percent | float64
46 | trafo | shift_degree | float64
47 | trafo | tap_side | object
48 | trafo | tap_neutral | int32
49 | trafo | tap_min | int32
50 | trafo | tap_max | int32
51 | trafo | tap_step_percent | float64
52 | trafo | tap_step_degree | float64
53 | trafo | tap_pos | int32
54 | trafo | tap_phase_shifter | bool
55 | trafo | parallel | uint32
56 | trafo | df | float64
57 | trafo | in_service | bool
58 | line_geodata | coords | object
59 | bus_geodata | x | float64
60 | bus_geodata | y | float64
61 | bus_geodata | coords | object
62 | res_bus | vm_pu | float64
63 | res_bus | va_degree | float64
64 | res_bus | p_mw | float64
65 | res_bus | q_mvar | float64
66 | res_line | p_from_mw | float64
67 | res_line | q_from_mvar | float64
68 | res_line | p_to_mw | float64
69 | res_line | q_to_mvar | float64
70 | res_line | pl_mw | float64
71 | res_line | ql_mvar | float64
72 | res_line | i_from_ka | float64
73 | res_line | i_to_ka | float64
74 | res_line | i_ka | float64
75 | res_line | vm_from_pu | float64
76 | res_line | va_from_degree | float64
77 | res_line | vm_to_pu | float64
78 | res_line | va_to_degree | float64
79 | res_line | loading_percent | float64
80 | res_trafo | p_hv_mw | float64
81 | res_trafo | q_hv_mvar | float64
82 | res_trafo | p_lv_mw | float64
83 | res_trafo | q_lv_mvar | float64
84 | res_trafo | pl_mw | float64
85 | res_trafo | ql_mvar | float64
86 | res_trafo | i_hv_ka | float64
87 | res_trafo | i_lv_ka | float64
88 | res_trafo | vm_hv_pu | float64
89 | res_trafo | va_hv_degree | float64
90 | res_trafo | vm_lv_pu | float64
91 | res_trafo | va_lv_degree | float64
92 | res_trafo | loading_percent | float64
93 | res_ext_grid | p_mw | float64
94 | res_ext_grid | q_mvar | float64
95 | res_load | p_mw | float64
96 | res_load | q_mvar | float64

## parameters
| version | format_version | converged | OPF_converged | name | f_hz | sn_mva
0 | 2.14.6 | 2.14.0 | TRUE | FALSE |  | 50 | 1