## bus
| name | vn_kv | type | zone | in_service
0 | bus_LV_1052-6_1_4_node_13 | 0.4 | n |  | TRUE
1 | bus_LV_1052-6_1_4_node_14 | 0.4 | n |  | TRUE
2 | bus_LV_1052-6_1_4_node_15 | 0.4 | n |  | TRUE
3 | bus_LV_1052-6_1_4_node_16 | 0.4 | n |  | TRUE
4 | bus_LV_1052-6_1_4_node_17 | 0.4 | n |  | TRUE
5 | bus_LV_1052-6_1_4_node_18 | 0.4 | n |  | TRUE
6 | bus_LV_1052-6_1_4_node_19 | 0.4 | n |  | TRUE
7 | bus_LV_1052-6_1_4_node_20 | 0.4 | n |  | TRUE
8 | bus_LV_1052-6_1_4_node_41 | 0.4 | n |  | TRUE
9 | bus_LV_1052-6_1_4_node_119 | 0.4 | n |  | TRUE
10 | bus_LV_1052-6_1_4_node_120 | 0.4 | n |  | TRUE
11 | bus_LV_1052-6_1_4_node_21 | 0.4 | n |  | TRUE
12 | bus_LV_1052-6_1_4_node_22 | 0.4 | n |  | TRUE
13 | bus_LV_1052-6_1_4_node_23 | 0.4 | n |  | TRUE
14 | bus_LV_1052-6_1_4_node_24 | 0.4 | n |  | TRUE
15 | bus_LV_1052-6_1_4_node_25 | 0.4 | n |  | TRUE
16 | bus_LV_1052-6_1_4_node_26 | 0.4 | n |  | TRUE
17 | bus_LV_1052-6_1_4_node_32 | 0.4 | n |  | TRUE
18 | bus_LV_1052-6_1_4_node_80 | 0.4 | n |  | TRUE
19 | bus_LV_1052-6_1_4_node_28 | 0.4 | n |  | TRUE
20 | bus_LV_1052-6_1_4_node_76 | 0.4 | n |  | TRUE
21 | bus_LV_1052-6_1_4_node_63 | 0.4 | n |  | TRUE
22 | bus_LV_1052-6_1_4_node_124 | 0.4 | n |  | TRUE
23 | bus_LV_1052-6_1_4_node_64 | 0.4 | n |  | TRUE
24 | bus_LV_1052-6_1_4_node_67 | 0.4 | n |  | TRUE
25 | bus_LV_1052-6_1_4_node_69 | 0.4 | n |  | TRUE
26 | bus_LV_1052-6_1_4_node_70 | 0.4 | n |  | TRUE
27 | bus_LV_1052-6_1_4_node_74 | 0.4 | n |  | TRUE
28 | bus_LV_1052-6_1_4_node_75 | 0.4 | n |  | TRUE
29 | bus_LV_1052-6_1_4_node_77 | 0.4 | n |  | TRUE
30 | bus_LV_1052-6_1_4_node_78 | 0.4 | n |  | TRUE
31 | bus_LV_1052-6_1_4_node_79 | 0.4 | n |  | TRUE
32 | bus_LV_1052-6_1_4_node_81 | 0.4 | n |  | TRUE
33 | bus_LV_1052-6_1_4_node_82 | 0.4 | n |  | TRUE
34 | bus_LV_1052-6_1_4_node_83 | 0.4 | n |  | TRUE
35 | bus_LV_1052-6_1_4_node_84 | 0.4 | n |  | TRUE
36 | bus_LV_1052-6_1_4_node_85 | 0.4 | n |  | TRUE
37 | bus_LV_1052-6_1_4_node_86 | 0.4 | n |  | TRUE
38 | bus_LV_1052-6_1_4_node_89 | 0.4 | n |  | TRUE
39 | bus_LV_1052-6_1_4_node_90 | 0.4 | n |  | TRUE
40 | bus_LV_1052-6_1_4_node_91 | 0.4 | n |  | TRUE
41 | bus_LV_1052-6_1_4_node_92 | 0.4 | n |  | TRUE
42 | bus_MV_212_1_node_26 | 20 | n |  | TRUE

## load
| name | bus | p_mw | q_mvar | const_z_percent | const_i_percent | sn_mva | scaling | in_service | type
0 | LV_1052-6_1_4_load_13 | 0 | 0.0034324 | 0.00086024 | 0 | 0 |  | 1 | TRUE | wye
1 | LV_1052-6_1_4_load_14 | 1 | 0.0024647 | 0.00061772 | 0 | 0 |  | 1 | TRUE | wye
2 | LV_1052-6_1_4_load_15 | 2 | 0.0043792 | 0.0010975 | 0 | 0 |  | 1 | TRUE | wye
3 | LV_1052-6_1_4_load_16 | 3 | 0.0054364 | 0.0013625 | 0 | 0 |  | 1 | TRUE | wye
4 | LV_1052-6_1_4_load_19 | 6 | 0.009723 | 0.0024368 | 0 | 0 |  | 1 | TRUE | wye
5 | LV_1052-6_1_4_load_119 | 9 | 0.0069449 | 0.0017406 | 0 | 0 |  | 1 | TRUE | wye
6 | LV_1052-6_1_4_load_120 | 10 | 0.0099821 | 0.0025017 | 0 | 0 |  | 1 | TRUE | wye
7 | LV_1052-6_1_4_load_21 | 11 | 0.014541 | 0.0036442 | 0 | 0 |  | 1 | TRUE | wye
8 | LV_1052-6_1_4_load_22 | 12 | 0.0095234 | 0.0023868 | 0 | 0 |  | 1 | TRUE | wye
9 | LV_1052-6_1_4_load_24 | 14 | 0.006797 | 0.0017035 | 0 | 0 |  | 1 | TRUE | wye
10 | LV_1052-6_1_4_load_25 | 15 | 0.0078771 | 0.0019742 | 0 | 0 |  | 1 | TRUE | wye
11 | LV_1052-6_1_4_load_32 | 17 | 0.0088319 | 0.0022135 | 0 | 0 |  | 1 | TRUE | wye
12 | LV_1052-6_1_4_load_80 | 18 | 0.062083 | 0.01556 | 0 | 0 |  | 1 | TRUE | wye
13 | LV_1052-6_1_4_load_63 | 21 | 0.018521 | 0.0046419 | 0 | 0 |  | 1 | TRUE | wye
14 | LV_1052-6_1_4_load_124 | 22 | 0.0016205 | 0.00040613 | 0 | 0 |  | 1 | TRUE | wye
15 | LV_1052-6_1_4_load_69 | 25 | 0.0044091 | 0.001105 | 0 | 0 |  | 1 | TRUE | wye
16 | LV_1052-6_1_4_load_70 | 26 | 0.013905 | 0.0034849 | 0 | 0 |  | 1 | TRUE | wye
17 | LV_1052-6_1_4_load_74 | 27 | 0.015385 | 0.003856 | 0 | 0 |  | 1 | TRUE | wye
18 | LV_1052-6_1_4_load_75 | 28 | 0.028031 | 0.0070252 | 0 | 0 |  | 1 | TRUE | wye
19 | LV_1052-6_1_4_load_78 | 30 | 0.021993 | 0.0055121 | 0 | 0 |  | 1 | TRUE | wye
20 | LV_1052-6_1_4_load_79 | 31 | 0.0025528 | 0.00063979 | 0 | 0 |  | 1 | TRUE | wye
21 | LV_1052-6_1_4_load_81 | 32 | 0.01819 | 0.0045588 | 0 | 0 |  | 1 | TRUE | wye
22 | LV_1052-6_1_4_load_82 | 33 | 0.0031238 | 0.0007829 | 0 | 0 |  | 1 | TRUE | wye
23 | LV_1052-6_1_4_load_84 | 35 | 0.0034912 | 0.00087498 | 0 | 0 |  | 1 | TRUE | wye
24 | LV_1052-6_1_4_load_85 | 36 | 0.0018477 | 0.00046308 | 0 | 0 |  | 1 | TRUE | wye
25 | LV_1052-6_1_4_load_86 | 37 | 0.0014448 | 0.00036209 | 0 | 0 |  | 1 | TRUE | wye
26 | LV_1052-6_1_4_load_89 | 38 | 0.0053749 | 0.0013471 | 0 | 0 |  | 1 | TRUE | wye
27 | LV_1052-6_1_4_load_90 | 39 | 0.010275 | 0.0025751 | 0 | 0 |  | 1 | TRUE | wye
28 | LV_1052-6_1_4_load_91 | 40 | 0.011558 | 0.0028967 | 0 | 0 |  | 1 | TRUE | wye
29 | LV_1052-6_1_4_load_92 | 41 | 0.01169 | 0.0029299 | 0 | 0 |  | 1 | TRUE | wye

## ext_grid
| name | bus | vm_pu | va_degree | slack_weight | in_service
0 |  | 39 | 1 | 0 | 1 | TRUE

## line
| name | std_type | from_bus | to_bus | length_km | r_ohm_per_km | x_ohm_per_km | c_nf_per_km | g_us_per_km | max_i_ka | df | parallel | type | in_service
0 | LV_1052-6_1_4_line_0 |  | 0 | 1 | 0.017005 | 0.125 | 0.08 | 261 | 0 | 0.364 | 1 | 1 | cs | TRUE
1 | LV_1052-6_1_4_line_1 |  | 0 | 2 | 0.014931 | 0.125 | 0.08 | 261 | 0 | 0.364 | 1 | 1 | cs | TRUE
2 | LV_1052-6_1_4_line_2 |  | 1 | 3 | 0.0049762 | 0.125 | 0.08 | 261 | 0 | 0.364 | 1 | 1 | cs | TRUE
3 | LV_1052-6_1_4_line_3 |  | 2 | 4 | 0.030106 | 0.125 | 0.08 | 261 | 0 | 0.364 | 1 | 1 | cs | TRUE
4 | LV_1052-6_1_4_line_4 |  | 3 | 5 | 0.0044803 | 0.125 | 0.08 | 261 | 0 | 0.364 | 1 | 1 | cs | TRUE
5 | LV_1052-6_1_4_line_5 |  | 4 | 6 | 0.025596 | 0.125 | 0.08 | 261 | 0 | 0.364 | 1 | 1 | cs | TRUE
6 | LV_1052-6_1_4_line_6 |  | 4 | 7 | 0.016572 | 0.125 | 0.08 | 261 | 0 | 0.364 | 1 | 1 | cs | TRUE
7 | LV_1052-6_1_4_line_7 |  | 5 | 8 | 0.12831 | 0.125 | 0.08 | 261 | 0 | 0.364 | 1 | 1 | cs | TRUE
8 | LV_1052-6_1_4_line_8 |  | 7 | 9 | 0.020664 | 0.125 | 0.08 | 261 | 0 | 0.364 | 1 | 3 | cs | TRUE
9 | LV_1052-6_1_4_line_9 |  | 7 | 10 | 0.06113 | 0.125 | 0.08 | 261 | 0 | 0.364 | 1 | 3 | cs | TRUE
10 | LV_1052-6_1_4_line_10 |  | 8 | 22 | 0.048899 | 0.125 | 0.08 | 261 | 0 | 0.364 | 1 | 1 | cs | TRUE
11 | LV_1052-6_1_4_line_11 |  | 9 | 41 | 0.0020685 | 0.125 | 0.08 | 261 | 0 | 0.364 | 1 | 3 | cs | TRUE
12 | LV_1052-6_1_4_line_12 |  | 10 | 26 | 0.013483 | 0.125 | 0.08 | 261 | 0 | 0.364 | 1 | 3 | cs | TRUE
13 | LV_1052-6_1_4_line_13 |  | 11 | 12 | 0.041898 | 0.125 | 0.08 | 261 | 0 | 0.364 | 1 | 3 | cs | TRUE
14 | LV_1052-6_1_4_line_14 |  | 11 | 13 | 0.017059 | 0.125 | 0.08 | 261 | 0 | 0.364 | 1 | 3 | cs | TRUE
15 | LV_1052-6_1_4_line_15 |  | 12 | 14 | 0.03995 | 0.125 | 0.08 | 261 | 0 | 0.364 | 1 | 3 | cs | TRUE
16 | LV_1052-6_1_4_line_16 |  | 13 | 15 | 0.03928 | 0.125 | 0.08 | 261 | 0 | 0.364 | 1 | 1 | cs | TRUE
17 | LV_1052-6_1_4_line_17 |  | 13 | 16 | 0.056046 | 0.125 | 0.08 | 261 | 0 | 0.364 | 1 | 3 | cs | TRUE
18 | LV_1052-6_1_4_line_18 |  | 14 | 17 | 0.0060397 | 0.125 | 0.08 | 261 | 0 | 0.364 | 1 | 3 | cs | TRUE
19 | LV_1052-6_1_4_line_19 |  | 16 | 18 | 0.010745 | 0.125 | 0.08 | 261 | 0 | 0.364 | 1 | 3 | cs | TRUE
20 | LV_1052-6_1_4_line_20 |  | 17 | 21 | 0.066854 | 0.125 | 0.08 | 261 | 0 | 0.364 | 1 | 3 | cs | TRUE
21 | LV_1052-6_1_4_line_21 |  | 18 | 19 | 0.0058597 | 0.125 | 0.08 | 261 | 0 | 0.364 | 1 | 3 | cs | TRUE
22 | LV_1052-6_1_4_line_22 |  | 19 | 20 | 0.017685 | 0.125 | 0.08 | 261 | 0 | 0.364 | 1 | 2 | cs | TRUE
23 | LV_1052-6_1_4_line_23 |  | 20 | 27 | 0.027549 | 0.125 | 0.08 | 261 | 0 | 0.364 | 1 | 1 | cs | TRUE
24 | LV_1052-6_1_4_line_24 |  | 21 | 23 | 0.012262 | 0.125 | 0.08 | 261 | 0 | 0.364 | 1 | 3 | cs | TRUE
25 | LV_1052-6_1_4_line_25 |  | 23 | 24 | 0.022892 | 0.125 | 0.08 | 261 | 0 | 0.364 | 1 | 3 | cs | TRUE
26 | LV_1052-6_1_4_line_26 |  | 24 | 25 | 0.05841 | 0.125 | 0.08 | 261 | 0 | 0.364 | 1 | 1 | cs | TRUE
27 | LV_1052-6_1_4_line_27 |  | 24 | 26 | 0.018344 | 0.125 | 0.08 | 261 | 0 | 0.364 | 1 | 3 | cs | TRUE
28 | LV_1052-6_1_4_line_28 |  | 27 | 28 | 0.01869 | 0.125 | 0.08 | 261 | 0 | 0.364 | 1 | 1 | cs | TRUE
29 | LV_1052-6_1_4_line_29 |  | 28 | 29 | 0.02593 | 0.125 | 0.08 | 261 | 0 | 0.364 | 1 | 1 | cs | TRUE
30 | LV_1052-6_1_4_line_30 |  | 29 | 30 | 0.03982 | 0.125 | 0.08 | 261 | 0 | 0.364 | 1 | 1 | cs | TRUE
31 | LV_1052-6_1_4_line_31 |  | 29 | 31 | 0.0097221 | 0.125 | 0.08 | 261 | 0 | 0.364 | 1 | 1 | cs | TRUE
32 | LV_1052-6_1_4_line_32 |  | 32 | 33 | 0.043251 | 0.125 | 0.08 | 261 | 0 | 0.364 | 1 | 1 | cs | TRUE
33 | LV_1052-6_1_4_line_33 |  | 32 | 34 | 0.019851 | 0.125 | 0.08 | 261 | 0 | 0.364 | 1 | 1 | cs | TRUE
34 | LV_1052-6_1_4_line_34 |  | 33 | 35 | 0.00032536 | 0.125 | 0.08 | 261 | 0 | 0.364 | 1 | 1 | cs | TRUE
35 | LV_1052-6_1_4_line_35 |  | 34 | 36 | 0.045151 | 0.125 | 0.08 | 261 | 0 | 0.364 | 1 | 1 | cs | TRUE
36 | LV_1052-6_1_4_line_36 |  | 35 | 37 | 0.029171 | 0.125 | 0.08 | 261 | 0 | 0.364 | 1 | 1 | cs | TRUE
37 | LV_1052-6_1_4_line_37 |  | 37 | 38 | 0.050125 | 0.125 | 0.08 | 261 | 0 | 0.364 | 1 | 1 | cs | TRUE
38 | LV_1052-6_1_4_line_38 |  | 38 | 39 | 0.04563 | 0.125 | 0.08 | 261 | 0 | 0.364 | 1 | 1 | cs | TRUE
39 | LV_1052-6_1_4_line_39 |  | 39 | 40 | 0.0063925 | 0.125 | 0.08 | 261 | 0 | 0.364 | 1 | 3 | cs | TRUE
40 | LV_1052-6_1_4_line_40 |  | 40 | 41 | 0.011929 | 0.125 | 0.08 | 261 | 0 | 0.364 | 1 | 3 | cs | TRUE

## trafo
| name | std_type | hv_bus | lv_bus | sn_mva | vn_hv_kv | vn_lv_kv | vk_percent | vkr_percent | pfe_kw | i0_percent | shift_degree | tap_side | tap_neutral | tap_min | tap_max | tap_step_percent | tap_step_degree | tap_pos | tap_phase_shifter | parallel | df | in_service
0 | LV_1052-6_1_4_trafo_90 | 0.63 MVA 20/0.4 kV | 42 | 39 | 0.63 | 20 | 0.4 | 6 | 1.206 | 1.65 | 0.2619 | 150 | hv | 0 | -2 | 2 | 2.5 | 0 | 0 | FALSE | 1 | 1 | TRUE

## line_geodata
| x0 | y0 | x1 | y1 | x2 | y2 | x3 | y3 | x4 | y4 | x5 | y5 | x6 | y6 | x7 | y7 | x8 | y8
0 | 2668843.1401 | 1216223.203 | 2668836.2806 | 1216222.1326 | 2668827.0421 | 1216218.1456
1 | 2668843.1401 | 1216223.203 | 2668846.8992 | 1216223.7896 | 2668857.99 | 1216224.6809
2 | 2668827.0421 | 1216218.1456 | 2668822.4731 | 1216216.1738
3 | 2668887.966 | 1216227.355 | 2668882.0989 | 1216226.5089 | 2668871.7808 | 1216225.7893 | 2668857.99 | 1216224.6809
4 | 2668818.3596 | 1216214.3986 | 2668822.4731 | 1216216.1738
5 | 2668887.966 | 1216227.355 | 2668887.8573 | 1216252.9511
6 | 2668887.966 | 1216227.355 | 2668904.587 | 1216227.3471
7 | 2668801.8626 | 1216112.9108 | 2668800.0541 | 1216122.2403 | 2668795.4808 | 1216130.326 | 2668789.0577 | 1216138.1679 | 2668772.6158 | 1216150.9308 | 2668775.6387 | 1216158.7483 | 2668785.8832 | 1216172.4196 | 2668796.6117 | 1216187.5863 | 2668818.3596 | 1216214.3986
8 | 2668904.587 | 1216227.3471 | 2668925.2488 | 1216227.6597
9 | 2668904.587 | 1216227.3471 | 2668902.9026 | 1216288.4542
10 | 2668801.8626 | 1216112.9108 | 2668806.2207 | 1216115.5739 | 2668809.9731 | 1216125.9682 | 2668829.7394 | 1216152.124
11 | 2668925.2488 | 1216227.6597 | 2668927.3171 | 1216227.691
12 | 2668902.9026 | 1216288.4542 | 2668902.625 | 1216298.5249 | 2668902.6748 | 1216301.9334
13 | 2669008.4971 | 1216374.9915 | 2669010.8793 | 1216379.5281 | 2669016.3223 | 1216378.9574 | 2669020.0399 | 1216387.0611 | 2669040.0946 | 1216397.0072
14 | 2669052.4791 | 1216408.4169 | 2669043.8203 | 1216398.855 | 2669040.0946 | 1216397.0072
15 | 2669008.4971 | 1216374.9915 | 2668998.6439 | 1216356.2273 | 2668981.9701 | 1216364.8173
16 | 2669052.4791 | 1216408.4169 | 2669050.0339 | 1216409.7561 | 2669038.4451 | 1216417.171 | 2669032.2074 | 1216422.769 | 2669029.1353 | 1216425.1349 | 2669020.0372 | 1216430.3277
17 | 2669078.6427 | 1216367.8832 | 2669079.0155 | 1216373.7134 | 2669072.4623 | 1216374.4269 | 2669064.5542 | 1216400.3183 | 2669061.9792 | 1216399.7548 | 2669060.851 | 1216404.0778 | 2669058.3858 | 1216405.1721 | 2669052.4791 | 1216408.4169
18 | 2668976.6009 | 1216367.5833 | 2668981.9701 | 1216364.8173
19 | 2669078.6427 | 1216367.8832 | 2669077.7342 | 1216357.177
20 | 2668911.8117 | 1216351.0976 | 2668976.6009 | 1216367.5833
21 | 2669083.077 | 1216354.7708 | 2669077.7342 | 1216357.177
22 | 2669083.077 | 1216354.7708 | 2669079.4509 | 1216337.4623
23 | 2669079.4509 | 1216337.4623 | 2669075.6927 | 1216323.0318 | 2669075.3286 | 1216310.4002
24 | 2668904.3948 | 1216343.118 | 2668906.1391 | 1216343.2938 | 2668907.7874 | 1216343.891 | 2668909.2568 | 1216344.853 | 2668910.4493 | 1216346.1343 | 2668911.3048 | 1216347.6562 | 2668911.7636 | 1216349.3515 | 2668911.8117 | 1216351.0976
25 | 2668904.3948 | 1216343.118 | 2668902.9429 | 1216320.2756
26 | 2668853.1204 | 1216294.5283 | 2668875.722 | 1216315.0912 | 2668880.9387 | 1216317.6753 | 2668902.9429 | 1216320.2756
27 | 2668902.9429 | 1216320.2756 | 2668902.6748 | 1216301.9334
28 | 2669075.3286 | 1216310.4002 | 2669074.7901 | 1216291.7184
29 | 2669074.0404 | 1216265.7987 | 2669074.5014 | 1216281.703 | 2669074.7901 | 1216291.7184
30 | 2669074.0404 | 1216265.7987 | 2669055.3674 | 1216230.6047
31 | 2669074.0404 | 1216265.7987 | 2669083.3147 | 1216262.8821
32 | 2668931.5715 | 1216077.7793 | 2668952.4764 | 1216078.9737 | 2668951.7636 | 1216101.2741
33 | 2668911.8043 | 1216075.9905 | 2668927.5875 | 1216077.5517 | 2668931.5715 | 1216077.7793
34 | 2668951.7636 | 1216101.2741 | 2668951.7532 | 1216101.5993
35 | 2668911.8043 | 1216075.9905 | 2668909.6538 | 1216121.0903
36 | 2668951.7532 | 1216101.5993 | 2668950.8212 | 1216130.7553
37 | 2668949.2197 | 1216180.8547 | 2668950.8212 | 1216130.7553
38 | 2668949.2197 | 1216180.8547 | 2668947.9421 | 1216220.8219 | 2668945.3179 | 1216225.817 | 2668945.3179 | 1216225.817
39 | 2668945.3179 | 1216225.817 | 2668939.2284 | 1216227.7617
40 | 2668927.3171 | 1216227.691 | 2668938.901 | 1216227.8663 | 2668939.2284 | 1216227.7617

## bus_geodata
| x | y | coords
0 | 2668843.1401 | 1216223.203
1 | 2668827.0421 | 1216218.1456
2 | 2668857.99 | 1216224.6809
3 | 2668822.4731 | 1216216.1738
4 | 2668887.966 | 1216227.355
5 | 2668818.3596 | 1216214.3986
6 | 2668887.8573 | 1216252.9511
7 | 2668904.587 | 1216227.3471
8 | 2668801.8626 | 1216112.9108
9 | 2668925.2488 | 1216227.6597
10 | 2668902.9026 | 1216288.4542
11 | 2669040.0946 | 1216397.0072
12 | 2669008.4971 | 1216374.9915
13 | 2669052.4791 | 1216408.4169
14 | 2668981.9701 | 1216364.8173
15 | 2669020.0372 | 1216430.3277
16 | 2669078.6427 | 1216367.8832
17 | 2668976.6009 | 1216367.5833
18 | 2669077.7342 | 1216357.177
19 | 2669083.077 | 1216354.7708
20 | 2669079.4509 | 1216337.4623
21 | 2668911.8117 | 1216351.0976
22 | 2668829.7394 | 1216152.124
23 | 2668904.3948 | 1216343.118
24 | 2668902.9429 | 1216320.2756
25 | 2668853.1204 | 1216294.5283
26 | 2668902.6748 | 1216301.9334
27 | 2669075.3286 | 1216310.4002
28 | 2669074.7901 | 1216291.7184
29 | 2669074.0404 | 1216265.7987
30 | 2669055.3674 | 1216230.6047
31 | 2669083.3147 | 1216262.8821
32 | 2668931.5715 | 1216077.7793
33 | 2668951.7636 | 1216101.2741
34 | 2668911.8043 | 1216075.9905
35 | 2668951.7532 | 1216101.5993
36 | 2668909.6538 | 1216121.0903
37 | 2668950.8212 | 1216130.7553
38 | 2668949.2197 | 1216180.8547
39 | 2668945.3179 | 1216225.817
40 | 2668939.2284 | 1216227.7617
41 | 2668927.3171 | 1216227.691
42 | 2668904.587 | 1216227.3471

## line_std_types
| c_nf_per_km | r_ohm_per_km | x_ohm_per_km | max_i_ka | type | q_mm2 | alpha | voltage_rating
NAYY 4x50 SE | 210 | 0.642 | 0.083 | 0.142 | cs | 50 | 0.00403 | LV
NAYY 4x120 SE | 264 | 0.225 | 0.08 | 0.242 | cs | 120 | 0.00403 | LV
NAYY 4x150 SE | 261 | 0.208 | 0.08 | 0.27 | cs | 150 | 0.00403 | LV
NA2XS2Y 1x95 RM/25 12/20 kV | 216 | 0.313 | 0.132 | 0.252 | cs | 95 | 0.00403 | MV
NA2XS2Y 1x185 RM/25 12/20 kV | 273 | 0.161 | 0.117 | 0.362 | cs | 185 | 0.00403 | MV
NA2XS2Y 1x240 RM/25 12/20 kV | 304 | 0.122 | 0.112 | 0.421 | cs | 240 | 0.00403 | MV
NA2XS2Y 1x95 RM/25 6/10 kV | 315 | 0.313 | 0.123 | 0.249 | cs | 95 | 0.00403 | MV
NA2XS2Y 1x185 RM/25 6/10 kV | 406 | 0.161 | 0.11 | 0.358 | cs | 185 | 0.00403 | MV
NA2XS2Y 1x240 RM/25 6/10 kV | 456 | 0.122 | 0.105 | 0.416 | cs | 240 | 0.00403 | MV
NA2XS2Y 1x150 RM/25 12/20 kV | 250 | 0.206 | 0.116 | 0.319 | cs | 150 | 0.00403 | MV
NA2XS2Y 1x120 RM/25 12/20 kV | 230 | 0.253 | 0.119 | 0.283 | cs | 120 | 0.00403 | MV
NA2XS2Y 1x70 RM/25 12/20 kV | 190 | 0.443 | 0.132 | 0.22 | cs | 70 | 0.00403 | MV
NA2XS2Y 1x150 RM/25 6/10 kV | 360 | 0.206 | 0.11 | 0.315 | cs | 150 | 0.00403 | MV
NA2XS2Y 1x120 RM/25 6/10 kV | 340 | 0.253 | 0.113 | 0.28 | cs | 120 | 0.00403 | MV
NA2XS2Y 1x70 RM/25 6/10 kV | 280 | 0.443 | 0.123 | 0.217 | cs | 70 | 0.00403 | MV
N2XS(FL)2Y 1x120 RM/35 64/110 kV | 112 | 0.153 | 0.166 | 0.366 | cs | 120 | 0.00393 | HV
N2XS(FL)2Y 1x185 RM/35 64/110 kV | 125 | 0.099 | 0.156 | 0.457 | cs | 185 | 0.00393 | HV
N2XS(FL)2Y 1x240 RM/35 64/110 kV | 135 | 0.075 | 0.149 | 0.526 | cs | 240 | 0.00393 | HV
N2XS(FL)2Y 1x300 RM/35 64/110 kV | 144 | 0.06 | 0.144 | 0.588 | cs | 300 | 0.00393 | HV
15-AL1/3-ST1A 0.4 | 11 | 1.8769 | 0.35 | 0.105 | ol | 16 | 0.00403 | LV
24-AL1/4-ST1A 0.4 | 11.25 | 1.2012 | 0.335 | 0.14 | ol | 24 | 0.00403 | LV
48-AL1/8-ST1A 0.4 | 12.2 | 0.5939 | 0.3 | 0.21 | ol | 48 | 0.00403 | LV
94-AL1/15-ST1A 0.4 | 13.2 | 0.306 | 0.29 | 0.35 | ol | 94 | 0.00403 | LV
34-AL1/6-ST1A 10.0 | 9.7 | 0.8342 | 0.36 | 0.17 | ol | 34 | 0.00403 | MV
48-AL1/8-ST1A 10.0 | 10.1 | 0.5939 | 0.35 | 0.21 | ol | 48 | 0.00403 | MV
70-AL1/11-ST1A 10.0 | 10.4 | 0.4132 | 0.339 | 0.29 | ol | 70 | 0.00403 | MV
94-AL1/15-ST1A 10.0 | 10.75 | 0.306 | 0.33 | 0.35 | ol | 94 | 0.00403 | MV
122-AL1/20-ST1A 10.0 | 11.1 | 0.2376 | 0.323 | 0.41 | ol | 122 | 0.00403 | MV
149-AL1/24-ST1A 10.0 | 11.25 | 0.194 | 0.315 | 0.47 | ol | 149 | 0.00403 | MV
34-AL1/6-ST1A 20.0 | 9.15 | 0.8342 | 0.382 | 0.17 | ol | 34 | 0.00403 | MV
48-AL1/8-ST1A 20.0 | 9.5 | 0.5939 | 0.372 | 0.21 | ol | 48 | 0.00403 | MV
70-AL1/11-ST1A 20.0 | 9.7 | 0.4132 | 0.36 | 0.29 | ol | 70 | 0.00403 | MV
94-AL1/15-ST1A 20.0 | 10 | 0.306 | 0.35 | 0.35 | ol | 94 | 0.00403 | MV
122-AL1/20-ST1A 20.0 | 10.3 | 0.2376 | 0.344 | 0.41 | ol | 122 | 0.00403 | MV
149-AL1/24-ST1A 20.0 | 10.5 | 0.194 | 0.337 | 0.47 | ol | 149 | 0.00403 | MV
184-AL1/30-ST1A 20.0 | 10.75 | 0.1571 | 0.33 | 0.535 | ol | 184 | 0.00403 | MV
243-AL1/39-ST1A 20.0 | 11 | 0.1188 | 0.32 | 0.645 | ol | 243 | 0.00403 | MV
48-AL1/8-ST1A 110.0 | 8 | 0.5939 | 0.46 | 0.21 | ol | 48 | 0.00403 | HV
70-AL1/11-ST1A 110.0 | 8.4 | 0.4132 | 0.45 | 0.29 | ol | 70 | 0.00403 | HV
94-AL1/15-ST1A 110.0 | 8.65 | 0.306 | 0.44 | 0.35 | ol | 94 | 0.00403 | HV
122-AL1/20-ST1A 110.0 | 8.5 | 0.2376 | 0.43 | 0.41 | ol | 122 | 0.00403 | HV
149-AL1/24-ST1A 110.0 | 8.75 | 0.194 | 0.41 | 0.47 | ol | 149 | 0.00403 | HV
184-AL1/30-ST1A 110.0 | 8.8 | 0.1571 | 0.4 | 0.535 | ol | 184 | 0.00403 | HV
243-AL1/39-ST1A 110.0 | 9 | 0.1188 | 0.39 | 0.645 | ol | 243 | 0.00403 | HV
305-AL1/39-ST1A 110.0 | 9.2 | 0.0949 | 0.38 | 0.74 | ol | 305 | 0.00403 | HV
490-AL1/64-ST1A 110.0 | 9.75 | 0.059 | 0.37 | 0.96 | ol | 490 | 0.00403 | HV
679-AL1/86-ST1A 110.0 | 9.95 | 0.042 | 0.36 | 1.15 | ol | 679 | 0.00403 | HV
490-AL1/64-ST1A 220.0 | 10 | 0.059 | 0.285 | 0.96 | ol | 490 | 0.00403 | HV
679-AL1/86-ST1A 220.0 | 11.7 | 0.042 | 0.275 | 1.15 | ol | 679 | 0.00403 | HV
490-AL1/64-ST1A 380.0 | 11 | 0.059 | 0.253 | 0.96 | ol | 490 | 0.00403 | HV
679-AL1/86-ST1A 380.0 | 14.6 | 0.042 | 0.25 | 1.15 | ol | 679 | 0.00403 | HV

## trafo_std_types
| i0_percent | pfe_kw | vkr_percent | sn_mva | vn_lv_kv | vn_hv_kv | vk_percent | shift_degree | vector_group | tap_side | tap_neutral | tap_min | tap_max | tap_step_degree | tap_step_percent | tap_phase_shifter
160 MVA 380/110 kV | 0.06 | 60 | 0.25 | 160 | 110 | 380 | 12.2 | 0 | Yy0 | hv | 0 | -9 | 9 | 0 | 1.5 | FALSE
100 MVA 220/110 kV | 0.06 | 55 | 0.26 | 100 | 110 | 220 | 12 | 0 | Yy0 | hv | 0 | -9 | 9 | 0 | 1.5 | FALSE
63 MVA 110/20 kV | 0.04 | 22 | 0.32 | 63 | 20 | 110 | 18 | 150 | YNd5 | hv | 0 | -9 | 9 | 0 | 1.5 | FALSE
40 MVA 110/20 kV | 0.05 | 18 | 0.34 | 40 | 20 | 110 | 16.2 | 150 | YNd5 | hv | 0 | -9 | 9 | 0 | 1.5 | FALSE
25 MVA 110/20 kV | 0.07 | 14 | 0.41 | 25 | 20 | 110 | 12 | 150 | YNd5 | hv | 0 | -9 | 9 | 0 | 1.5 | FALSE
63 MVA 110/10 kV | 0.04 | 22 | 0.32 | 63 | 10 | 110 | 18 | 150 | YNd5 | hv | 0 | -9 | 9 | 0 | 1.5 | FALSE
40 MVA 110/10 kV | 0.05 | 18 | 0.34 | 40 | 10 | 110 | 16.2 | 150 | YNd5 | hv | 0 | -9 | 9 | 0 | 1.5 | FALSE
25 MVA 110/10 kV | 0.07 | 14 | 0.41 | 25 | 10 | 110 | 12 | 150 | YNd5 | hv | 0 | -9 | 9 | 0 | 1.5 | FALSE
0.25 MVA 20/0.4 kV | 0.32 | 0.8 | 1.44 | 0.25 | 0.4 | 20 | 6 | 150 | Yzn5 | hv | 0 | -2 | 2 | 0 | 2.5 | FALSE
0.4 MVA 20/0.4 kV | 0.3375 | 1.35 | 1.425 | 0.4 | 0.4 | 20 | 6 | 150 | Dyn5 | hv | 0 | -2 | 2 | 0 | 2.5 | FALSE
0.63 MVA 20/0.4 kV | 0.2619 | 1.65 | 1.206 | 0.63 | 0.4 | 20 | 6 | 150 | Dyn5 | hv | 0 | -2 | 2 | 0 | 2.5 | FALSE
0.25 MVA 10/0.4 kV | 0.24 | 0.6 | 1.2 | 0.25 | 0.4 | 10 | 4 | 150 | Dyn5 | hv | 0 | -2 | 2 | 0 | 2.5 | FALSE
0.4 MVA 10/0.4 kV | 0.2375 | 0.95 | 1.325 | 0.4 | 0.4 | 10 | 4 | 150 | Dyn5 | hv | 0 | -2 | 2 | 0 | 2.5 | FALSE
0.63 MVA 10/0.4 kV | 0.1873 | 1.18 | 1.0794 | 0.63 | 0.4 | 10 | 4 | 150 | Dyn5 | hv | 0 | -2 | 2 | 0 | 2.5 | FALSE

## trafo3w_std_types
| sn_hv_mva | sn_mv_mva | sn_lv_mva | vn_hv_kv | vn_mv_kv | vn_lv_kv | vk_hv_percent | vk_mv_percent | vk_lv_percent | vkr_hv_percent | vkr_mv_percent | vkr_lv_percent | pfe_kw | i0_percent | shift_mv_degree | shift_lv_degree | vector_group | tap_side | tap_neutral | tap_min | tap_max | tap_step_percent
63/25/38 MVA 110/20/10 kV | 63 | 25 | 38 | 110 | 20 | 10 | 10.4 | 10.4 | 10.4 | 0.28 | 0.32 | 0.35 | 35 | 0.89 | 0 | 0 | YN0yn0yn0 | hv | 0 | -10 | 10 | 1.2
63/25/38 MVA 110/10/10 kV | 63 | 25 | 38 | 110 | 10 | 10 | 10.4 | 10.4 | 10.4 | 0.28 | 0.32 | 0.35 | 35 | 0.89 | 0 | 0 | YN0yn0yn0 | hv | 0 | -10 | 10 | 1.2

## fuse_std_types
| fuse_type | i_rated_a | t_avg | t_min | t_total | x_avg | x_min | x_total
HV 100A | HV 100A | 100 | 0 | [10.0, 3.64, 0.854, 0.281, 0.1, 0.0531, 0.022, 0.01] | [10.0, 4.267, 1.21, 0.403, 0.1, 0.058, 0.022, 0.01] | 0 | [300.0, 350.0, 450.0, 550.0, 700.0, 850.0, 1200.0, 1752.0] | [600.0, 700.0, 900.0, 1150.0, 1665.0, 2000.0, 3000.0, 4313.0]
HV 10A | HV 10A | 10 | 0 | [10.0, 1675.0, 0.344, 0.156, 0.1, 0.0417, 0.0171, 0.01] | [10.0, 1.3, 0.3, 0.155, 0.1, 0.0555, 0.023, 0.01] | 0 | [30.0, 32.0, 35.0, 37.0, 39.0, 50.0, 70.0, 88.0] | [60.0, 70.0, 80.0, 87.0, 94.0, 110.0, 150.0, 216.0]
HV 125A | HV 125A | 125 | 0 | [10.0, 1.82, 0.344, 0.1, 0.0467, 0.0269, 0.01] | [10.0, 2.478, 0.426, 0.1, 0.0427, 0.0211, 0.01] | 0 | [375.0, 500.0, 700.0, 925.0, 1200.0, 1500.0, 2341.0] | [750.0, 1000.0, 1500.0, 2200.0, 3000.0, 4000.0, 5765.0]
HV 160A | HV 160A | 160 | 0 | [10.0, 4.15, 1.03, 0.198, 0.1, 0.051, 0.0172, 0.01] | [10.0, 2.3, 0.734, 0.274, 0.1, 0.046, 0.0177, 0.01] | 0 | [480.0, 550.0, 700.0, 1000.0, 1260.0, 1600.0, 2500.0, 3227.0] | [960.0, 1300.0, 1700.0, 2200.0, 2996.0, 4000.0, 6000.0, 7946.0]
HV 16A | HV 16A | 16 | 0 | [10.0, 0.352, 0.164, 0.1, 0.0649, 0.0342, 0.01] | [10.0, 2.34, 0.722, 0.181, 0.1, 0.055, 0.0296, 0.01] | 0 | [48.0, 60.0, 65.0, 71.0, 80.0, 100.0, 162.0] | [96.0, 110.0, 125.0, 150.0, 168.0, 200.0, 250.0, 398.0]
HV 200A | HV 200A | 200 | 0 | [10.0, 4.267, 1.21, 0.403, 0.1, 0.058, 0.022, 0.01] | [10.0, 3.73, 1.654, 0.328, 0.1, 0.0531, 0.019, 0.01] | 0 | [600.0, 700.0, 900.0, 1150.0, 1665.0, 2000.0, 3000.0, 4313.0] | [1200.0, 1500.0, 1800.0, 2700.0, 3960.0, 5000.0, 7500.0, 10620.0]
HV 20A | HV 20A | 20 | 0 | [10.0, 1.3, 0.3, 0.155, 0.1, 0.0555, 0.023, 0.01] | [10.0, 1.3, 0.161, 0.1, 0.0611, 0.0399, 0.0141, 0.01] | 0 | [60.0, 70.0, 80.0, 87.0, 94.0, 110.0, 150.0, 216.0] | [120.0, 150.0, 200.0, 223.0, 260.0, 300.0, 450.0, 532.0]
HV 25A | HV 25A | 25 | 0 | [10.0, 2.512, 0.833, 0.299, 0.1, 0.0372, 0.0223, 0.01] | [10.0, 3.125, 0.597, 0.198, 0.1, 0.0378, 0.022, 0.01] | 0 | [75.0, 82.0, 90.0, 100.0, 124.0, 170.0, 200.0, 289.0] | [150.0, 170.0, 210.0, 250.0, 294.0, 400.0, 500.0, 711.0]
HV 31.5A | HV 31.5A | 31.5 | 0 | [10.0, 2.34, 0.722, 0.181, 0.1, 0.055, 0.0296, 0.01] | [10.0, 2.84, 0.368, 0.164, 0.1, 0.0621, 0.0378, 0.0195, 0.01] | 0 | [95.0, 110.0, 125.0, 150.0, 165.0, 200.0, 250.0, 390.0] | [189.0, 220.0, 300.0, 350.0, 393.0, 450.0, 530.0, 700.0, 960.0]
HV 40A | HV 40A | 40 | 0 | [10.0, 1.3, 0.161, 0.1, 0.0611, 0.0399, 0.0141, 0.01] | [10.0, 2.05, 0.369, 0.198, 0.1, 0.051, 0.0298, 0.01] | 0 | [120.0, 150.0, 200.0, 223.0, 260.0, 300.0, 450.0, 532.0] | [240.0, 300.0, 400.0, 450.0, 530.0, 650.0, 800.0, 1311.0]
HV 50A | HV 50A | 50 | 0 | [10.0, 3.215, 0.597, 0.198, 0.1, 0.0378, 0.022, 0.01] | [10.0, 3.64, 0.854, 0.281, 0.1, 0.0531, 0.022, 0.01] | 0 | [150.0, 170.0, 210.0, 250.0, 294.0, 400.0, 500.0, 711.0] | [300.0, 350.0, 450.0, 550.0, 700.0, 850.0, 1200.0, 1752.0]
HV 6.3A | HV 6.3A | 6.3 | 0 | [10.0, 1.39, 0.344, 0.168, 0.1, 0.056, 0.0263, 0.01] | [10.0, 1.711, 0.516, 0.198, 0.1, 0.0634, 0.0303, 0.01] | 0 | [19.0, 19.5, 20.4, 20.8, 22.0, 25.0, 32.0, 48.0] | [38.0, 40.0, 43.0, 48.0, 53.0, 60.0, 75.0, 118.0]
HV 63A | HV 63A | 63 | 0 | [10.0, 2.84, 0.368, 0.164, 0.1, 0.0621, 0.0378, 0.0195, 0.01] | [10.0, 1.82, 0.344, 0.1, 0.0467, 0.0269, 0.01] | 0 | [189.0, 220.0, 300.0, 350.0, 393.0, 450.0, 530.0, 700.0, 961.0] | [378.0, 500.0, 700.0, 934.0, 1200.0, 1500.0, 2366.0]
HV 80A | HV 80A | 80 | 0 | [10.0, 2.05, 0.369, 0.198, 0.1, 0.051, 0.0298, 0.01] | [10.0, 4.15, 1.03, 0.198, 0.1, 0.051, 0.0172, 0.01] | 0 | [240.0, 300.0, 400.0, 450.0, 530.0, 650.0, 800.0, 1311.0] | [480.0, 550.0, 700.0, 1000.0, 1260.0, 1600.0, 2500.0, 3227.0]
Siemens NH-1-100 | Siemens NH-1-100 | 100 | [5400.0, 2000.0, 400.0, 20.0, 1.0, 0.2, 0.012, 0.004] | 0 | 0 | [150.0, 190.0, 250.0, 430.0, 900.0, 1250.0, 2700.0, 3600.0] | 0 | 0
Siemens NH-1-125 | Siemens NH-1-125 | 125 | [4800.0, 120.0, 7.0, 0.1, 0.004] | 0 | 0 | [180.0, 400.0, 740.0, 2000.0, 4250.0] | 0 | 0
Siemens NH-1-16 | Siemens NH-1-16 | 16 | [4000.0, 400.0, 2.0, 0.1, 0.04, 0.01] | 0 | 0 | [26.0, 35.0, 75.0, 150.0, 200.0, 300.0] | 0 | 0
Siemens NH-1-160 | Siemens NH-1-160 | 160 | [4800.0, 120.0, 7.0, 0.1, 0.004] | 0 | 0 | [210.0, 500.0, 900.0, 2300.0, 5000.0] | 0 | 0
Siemens NH-1-25 | Siemens NH-1-25 | 25 | [4000.0, 1000.0, 10.0, 0.2, 0.02, 0.01] | 0 | 0 | [40.0, 50.0, 100.0, 210.0, 400.0, 500.0] | 0 | 0
Siemens NH-1-50 | Siemens NH-1-50 | 50 | [4000.0, 40.0, 4.0, 1.0, 0.02, 0.01] | 0 | 0 | [86.0, 200.0, 300.0, 400.0, 1000.0, 1280.0] | 0 | 0
Siemens NH-1-63 | Siemens NH-1-63 | 63 | [4000.0, 100.0, 10.0, 2.0, 0.04, 0.01] | 0 | 0 | [100.0, 200.0, 300.0, 400.0, 1000.0, 1500.0] | 0 | 0
Siemens NH-1-80 | Siemens NH-1-80 | 80 | [4800.0, 120.0, 7.0, 0.1, 0.01] | 0 | 0 | [150.58, 250.0, 450.0, 1150.0, 2470.0] | 0 | 0
Siemens NH-2-1000 | Siemens NH-2-1000 | 1000 | [4800.0, 120.0, 7.0, 0.1, 0.004] | 0 | 0 | [1900.0, 3500.0, 8400.0, 24000.0, 52000.0] | 0 | 0
Siemens NH-2-200 | Siemens NH-2-200 | 200 | [4800.0, 120.0, 7.0, 0.1, 0.004] | 0 | 0 | [280.0, 650.0, 1200.0, 3000.0, 7000.0] | 0 | 0
Siemens NH-2-224 | Siemens NH-2-224 | 224 | [4800.0, 120.0, 7.0, 0.2, 0.04, 0.004] | 0 | 0 | [400.0, 750.0, 1453.0, 3025.0, 4315.0, 7600.0] | 0 | 0
Siemens NH-2-250 | Siemens NH-2-250 | 250 | [4800.0, 120.0, 7.0, 0.1, 0.004] | 0 | 0 | [450.0, 800.0, 1650.0, 4000.0, 8500.0] | 0 | 0
Siemens NH-2-315 | Siemens NH-2-315 | 315 | [4800.0, 120.0, 7.0, 0.1, 0.004] | 0 | 0 | [550.0, 920.0, 1900.0, 5000.0, 11000.0] | 0 | 0
Siemens NH-2-355 | Siemens NH-2-355 | 355 | [4800.0, 120.0, 6.0, 0.1, 0.004] | 0 | 0 | [650.0, 1116.27, 2350.0, 5840.0, 12790.0] | 0 | 0
Siemens NH-2-400 | Siemens NH-2-400 | 400 | [4800.0, 120.0, 7.0, 0.1, 0.004] | 0 | 0 | [720.0, 1350.0, 2800.0, 6500.0, 15000.0] | 0 | 0
Siemens NH-2-425 | Siemens NH-2-425 | 425 | [4800.0, 120.0, 7.0, 0.1, 0.004] | 0 | 0 | [850.0, 1500.0, 3050.0, 7500.0, 16500.0] | 0 | 0
Siemens NH-2-630 | Siemens NH-2-630 | 630 | [4800.0, 120.0, 7.0, 0.1, 0.004] | 0 | 0 | [1200.0, 2000.0, 4800.0, 12000.0, 26000.0] | 0 | 0

## res_bus
| vm_pu | va_degree | p_mw | q_mvar
0 | 0.99563 | -0.083149 | 0.0034324 | 0.00086024
1 | 0.99548 | -0.085998 | 0.0024647 | 0.00061772
2 | 0.9958 | -0.079747 | 0.0043792 | 0.0010975
3 | 0.99545 | -0.086616 | 0.0054364 | 0.0013625
4 | 0.99628 | -0.070575 | 0 | 0
5 | 0.99544 | -0.086745 | 0 | 0
6 | 0.99605 | -0.074946 | 0.009723 | 0.0024368
7 | 0.99668 | -0.062702 | 0 | 0
8 | 0.99525 | -0.090411 | 0 | 0
9 | 0.99829 | -0.03235 | 0.0069449 | 0.0017406
10 | 0.99245 | -0.1433 | 0.0099821 | 0.0025017
11 | 0.9803 | -0.37753 | 0.014541 | 0.0036442
12 | 0.98228 | -0.33899 | 0.0095234 | 0.0023868
13 | 0.97957 | -0.39177 | 0 | 0
14 | 0.98429 | -0.30009 | 0.006797 | 0.0017035
15 | 0.97929 | -0.39739 | 0.0078771 | 0.0019742
16 | 0.97731 | -0.436 | 0 | 0
17 | 0.9846 | -0.29398 | 0.0088319 | 0.0022135
18 | 0.97688 | -0.44451 | 0.062083 | 0.01556
19 | 0.97676 | -0.44693 | 0 | 0
20 | 0.9762 | -0.45792 | 0 | 0
21 | 0.98828 | -0.22307 | 0.018521 | 0.0046419
22 | 0.99518 | -0.091806 | 0.0016205 | 0.00040613
23 | 0.98902 | -0.20878 | 0 | 0
24 | 0.99041 | -0.18214 | 0 | 0
25 | 0.99018 | -0.18672 | 0.0044091 | 0.001105
26 | 0.99155 | -0.16037 | 0.013905 | 0.0034849
27 | 0.97445 | -0.49222 | 0.015385 | 0.003856
28 | 0.97354 | -0.51028 | 0.028031 | 0.0070252
29 | 0.97294 | -0.52199 | 0 | 0
30 | 0.97213 | -0.53813 | 0.021993 | 0.0055121
31 | 0.97292 | -0.52245 | 0.0025528 | 0.00063979
32 | 0.99582 | -0.080305 | 0.01819 | 0.0045588
33 | 0.99661 | -0.065083 | 0.0031238 | 0.0007829
34 | 0.99579 | -0.08095 | 0 | 0
35 | 0.99662 | -0.06495 | 0.0034912 | 0.00087498
36 | 0.99572 | -0.082417 | 0.0018477 | 0.00046308
37 | 0.99733 | -0.051315 | 0.0014448 | 0.00036209
38 | 0.99861 | -0.026663 | 0.0053749 | 0.0013471
39 | 1 | 0 | -0.32133 | -0.081853
40 | 0.99945 | -0.010469 | 0.011558 | 0.0028967
41 | 0.99845 | -0.029234 | 0.01169 | 0.0029299
42 | 0.99998 | 149.9956 | 0 | 0

## res_line
| p_from_mw | q_from_mvar | p_to_mw | q_to_mvar | pl_mw | ql_mvar | i_from_ka | i_to_ka | i_ka | vm_from_pu | va_from_degree | vm_to_pu | va_to_degree | loading_percent
0 | 0.0095235 | 0.0023849 | -0.0095222 | -0.0023843 | 1.2917e-06 | 6.0561e-07 | 0.014233 | 0.014233 | 0.014233 | 0.99563 | -0.083149 | 0.99548 | -0.085998 | 3.9101
1 | -0.012956 | -0.0032451 | 0.012958 | 0.0032463 | 2.0992e-06 | 1.1493e-06 | 0.019363 | 0.019363 | 0.019363 | 0.99563 | -0.083149 | 0.9958 | -0.079747 | 5.3194
2 | 0.0070575 | 0.0017666 | -0.0070573 | -0.0017665 | 2.0764e-07 | 6.8199e-08 | 0.010549 | 0.010549 | 0.010549 | 0.99548 | -0.085998 | 0.99545 | -0.086616 | 2.898
3 | -0.017337 | -0.0043438 | 0.017345 | 0.0043483 | 7.577e-06 | 4.4574e-06 | 0.025906 | 0.025906 | 0.025906 | 0.9958 | -0.079747 | 0.99628 | -0.070575 | 7.1171
4 | 0.0016209 | 0.00040402 | -0.0016209 | -0.00040407 | 9.8569e-09 | -5.1935e-08 | 0.0024221 | 0.0024222 | 0.0024222 | 0.99545 | -0.086616 | 0.99544 | -0.086745 | 0.66543
5 | 0.009725 | 0.0024378 | -0.009723 | -0.0024368 | 2.0252e-06 | 9.6287e-07 | 0.014525 | 0.014525 | 0.014525 | 0.99628 | -0.070575 | 0.99605 | -0.074946 | 3.9905
6 | -0.02707 | -0.0067861 | 0.02708 | 0.0067923 | 1.0159e-05 | 6.2858e-06 | 0.040431 | 0.040431 | 0.040431 | 0.99628 | -0.070575 | 0.99668 | -0.062702 | 11.1075
7 | 0.0016209 | 0.00040407 | -0.0016206 | -0.00040556 | 2.8236e-07 | -1.487e-06 | 0.0024222 | 0.0024227 | 0.0024227 | 0.99544 | -0.086745 | 0.99525 | -0.090411 | 0.66559
8 | -0.25509 | -0.065314 | 0.25547 | 0.065553 | 0.00037561 | 0.00023958 | 0.38134 | 0.38134 | 0.38134 | 0.99668 | -0.062702 | 0.99829 | -0.03235 | 34.9208
9 | 0.22801 | 0.058521 | -0.22712 | -0.057955 | 0.00088804 | 0.00056597 | 0.3409 | 0.34091 | 0.34091 | 0.99668 | -0.062702 | 0.99245 | -0.1433 | 31.2185
10 | 0.0016206 | 0.00040556 | -0.0016205 | -0.00040613 | 1.0764e-07 | -5.665e-07 | 0.0024227 | 0.002423 | 0.002423 | 0.99525 | -0.090411 | 0.99518 | -0.091806 | 0.66565
11 | -0.26241 | -0.067294 | 0.26245 | 0.067319 | 3.9668e-05 | 2.5306e-05 | 0.39169 | 0.39169 | 0.39169 | 0.99829 | -0.03235 | 0.99845 | -0.029234 | 35.8688
12 | 0.21714 | 0.055454 | -0.21696 | -0.05534 | 0.00017905 | 0.00011407 | 0.32594 | 0.32594 | 0.32594 | 0.99245 | -0.1433 | 0.99155 | -0.16037 | 29.8479
13 | -0.15312 | -0.038625 | 0.1534 | 0.038805 | 0.00028314 | 0.00017962 | 0.23251 | 0.23251 | 0.23251 | 0.9803 | -0.37753 | 0.98228 | -0.33899 | 21.2925
14 | 0.13858 | 0.034981 | -0.13849 | -0.034922 | 9.4432e-05 | 5.9792e-05 | 0.21044 | 0.21044 | 0.21044 | 0.9803 | -0.37753 | 0.97957 | -0.39177 | 19.2713
15 | -0.16293 | -0.041192 | 0.16323 | 0.041385 | 0.00030452 | 0.00019337 | 0.24694 | 0.24694 | 0.24694 | 0.98228 | -0.33899 | 0.98429 | -0.30009 | 22.6135
16 | 0.0078792 | 0.001975 | -0.0078771 | -0.0019742 | 2.1102e-06 | 8.5619e-07 | 0.011969 | 0.011969 | 0.011969 | 0.97957 | -0.39177 | 0.97929 | -0.39739 | 3.2882
17 | 0.13061 | 0.032946 | -0.13033 | -0.032772 | 0.00027597 | 0.00017451 | 0.19847 | 0.19847 | 0.19847 | 0.97957 | -0.39177 | 0.97731 | -0.436 | 18.1753
18 | -0.17003 | -0.043089 | 0.17008 | 0.043121 | 4.9948e-05 | 3.1736e-05 | 0.25721 | 0.25721 | 0.25721 | 0.98429 | -0.30009 | 0.9846 | -0.29398 | 23.5545
19 | 0.13033 | 0.032772 | -0.13028 | -0.032738 | 5.2907e-05 | 3.3457e-05 | 0.19847 | 0.19847 | 0.19847 | 0.97731 | -0.436 | 0.97688 | -0.44451 | 18.1753
20 | -0.17891 | -0.045334 | 0.17952 | 0.045723 | 0.00061174 | 0.00038895 | 0.27056 | 0.27056 | 0.27056 | 0.9846 | -0.29398 | 0.98828 | -0.22307 | 24.7767
21 | 0.068194 | 0.017179 | -0.068186 | -0.017174 | 7.9082e-06 | 4.8412e-06 | 0.10391 | 0.10391 | 0.10391 | 0.97688 | -0.44451 | 0.97676 | -0.44693 | 9.5153
22 | 0.068186 | 0.017174 | -0.06815 | -0.017152 | 3.5801e-05 | 2.247e-05 | 0.10391 | 0.10391 | 0.10391 | 0.97676 | -0.44693 | 0.9762 | -0.45792 | 14.273
23 | 0.06815 | 0.017152 | -0.068039 | -0.017081 | 0.00011154 | 7.1041e-05 | 0.10391 | 0.10391 | 0.10391 | 0.9762 | -0.45792 | 0.97445 | -0.49222 | 28.546
24 | -0.19804 | -0.050365 | 0.19818 | 0.050452 | 0.00013652 | 8.6903e-05 | 0.29845 | 0.29845 | 0.29845 | 0.98828 | -0.22307 | 0.98902 | -0.20878 | 27.3304
25 | -0.19818 | -0.050452 | 0.19843 | 0.050614 | 0.00025488 | 0.00016224 | 0.29845 | 0.29845 | 0.29845 | 0.98902 | -0.20878 | 0.99041 | -0.18214 | 27.3303
26 | 0.00441 | 0.0011049 | -0.0044091 | -0.001105 | 9.6158e-07 | -1.3608e-07 | 0.0066256 | 0.0066259 | 0.0066259 | 0.99041 | -0.18214 | 0.99018 | -0.18672 | 1.8203
27 | -0.20284 | -0.051719 | 0.20306 | 0.051855 | 0.00021341 | 0.00013587 | 0.30507 | 0.30507 | 0.30507 | 0.99041 | -0.18214 | 0.99155 | -0.16037 | 27.937
28 | 0.052653 | 0.013225 | -0.052608 | -0.013196 | 4.532e-05 | 2.8772e-05 | 0.080413 | 0.080413 | 0.080413 | 0.97445 | -0.49222 | 0.97354 | -0.51028 | 22.0916
29 | 0.024577 | 0.0061706 | -0.024563 | -0.0061621 | 1.3725e-05 | 8.4616e-06 | 0.037569 | 0.037569 | 0.037569 | 0.97354 | -0.51028 | 0.97294 | -0.52199 | 10.3212
30 | 0.02201 | 0.0055224 | -0.021993 | -0.0055121 | 1.6923e-05 | 1.0337e-05 | 0.033665 | 0.033665 | 0.033665 | 0.97294 | -0.52199 | 0.97213 | -0.53813 | 9.2486
31 | 0.0025528 | 0.0006397 | -0.0025528 | -0.00063979 | 5.5574e-08 | -8.5168e-08 | 0.0039043 | 0.0039043 | 0.0039043 | 0.97294 | -0.52199 | 0.97292 | -0.52245 | 1.0726
32 | -0.020038 | -0.0050211 | 0.020052 | 0.0050299 | 1.454e-05 | 8.7423e-06 | 0.029941 | 0.029941 | 0.029941 | 0.99582 | -0.080305 | 0.99661 | -0.065083 | 8.2255
33 | 0.0018479 | 0.00046235 | -0.0018478 | -0.00046257 | 5.6746e-08 | -2.2193e-07 | 0.0027609 | 0.002761 | 0.002761 | 0.99582 | -0.080305 | 0.99579 | -0.08095 | 0.75853
34 | -0.023176 | -0.0058128 | 0.023176 | 0.0058129 | 1.4611e-07 | 8.9268e-08 | 0.034605 | 0.034605 | 0.034605 | 0.99661 | -0.065083 | 0.99662 | -0.06495 | 9.5068
35 | 0.0018478 | 0.00046257 | -0.0018477 | -0.00046308 | 1.2909e-07 | -5.0471e-07 | 0.002761 | 0.0027612 | 0.0027612 | 0.99579 | -0.08095 | 0.99572 | -0.082417 | 0.75858
36 | -0.026667 | -0.0066878 | 0.026685 | 0.0066986 | 1.7343e-05 | 1.0719e-05 | 0.039817 | 0.039817 | 0.039817 | 0.99662 | -0.06495 | 0.99733 | -0.051315 | 10.9389
37 | -0.028129 | -0.0070606 | 0.028163 | 0.0070812 | 3.3115e-05 | 2.0538e-05 | 0.041973 | 0.041973 | 0.041973 | 0.99733 | -0.051315 | 0.99861 | -0.026663 | 11.531
38 | -0.033537 | -0.0084283 | 0.03358 | 0.008455 | 4.2747e-05 | 2.676e-05 | 0.049982 | 0.049982 | 0.049982 | 0.99861 | -0.026663 | 1 | 0 | 13.7313
39 | 0.2861 | 0.073398 | -0.28595 | -0.073305 | 0.00014523 | 9.2693e-05 | 0.42632 | 0.42632 | 0.42632 | 1 | 0 | 0.99945 | -0.010469 | 39.04
40 | 0.27439 | 0.070408 | -0.27414 | -0.070249 | 0.00024957 | 0.00015926 | 0.40911 | 0.40911 | 0.40911 | 0.99945 | -0.010469 | 0.99845 | -0.029234 | 37.4642

## res_trafo
| p_hv_mw | q_hv_mvar | p_lv_mw | q_lv_mvar | pl_mw | ql_mvar | i_hv_ka | i_lv_ka | vm_hv_pu | va_hv_degree | vm_lv_pu | va_lv_degree | loading_percent
0 | -1.2729e-15 | -1.3162e-15 | 0.00165 | 1.2699e-07 | 0.00165 | 1.2699e-07 | 5.2857e-17 | 0.0023815 | 0.99998 | 149.9956 | 1 | 0 | 0.2619

## res_ext_grid
| p_mw | q_mvar
0 | 0.3316 | 0.084428

## res_load
| p_mw | q_mvar
0 | 0.0034324 | 0.00086024
1 | 0.0024647 | 0.00061772
2 | 0.0043792 | 0.0010975
3 | 0.0054364 | 0.0013625
4 | 0.009723 | 0.0024368
5 | 0.0069449 | 0.0017406
6 | 0.0099821 | 0.0025017
7 | 0.014541 | 0.0036442
8 | 0.0095234 | 0.0023868
9 | 0.006797 | 0.0017035
10 | 0.0078771 | 0.0019742
11 | 0.0088319 | 0.0022135
12 | 0.062083 | 0.01556
13 | 0.018521 | 0.0046419
14 | 0.0016205 | 0.00040613
15 | 0.0044091 | 0.001105
16 | 0.013905 | 0.0034849
17 | 0.015385 | 0.003856
18 | 0.028031 | 0.0070252
19 | 0.021993 | 0.0055121
20 | 0.0025528 | 0.00063979
21 | 0.01819 | 0.0045588
22 | 0.0031238 | 0.0007829
23 | 0.0034912 | 0.00087498
24 | 0.0018477 | 0.00046308
25 | 0.0014448 | 0.00036209
26 | 0.0053749 | 0.0013471
27 | 0.010275 | 0.0025751
28 | 0.011558 | 0.0028967
29 | 0.01169 | 0.0029299

## dtypes
| element | column | dtype
0 | bus | name | object
1 | bus | vn_kv | float64
2 | bus | type | object
3 | bus | zone | object
4 | bus | in_service | bool
5 | load | name | object
6 | load | bus | uint32
7 | load | p_mw | float64
8 | load | q_mvar | float64
9 | load | const_z_percent | float64
10 | load | const_i_percent | float64
11 | load | sn_mva | float64
12 | load | scaling | float64
13 | load | in_service | bool
14 | load | type | object
15 | ext_grid | name | object
16 | ext_grid | bus | uint32
17 | ext_grid | vm_pu | float64
18 | ext_grid | va_degree | float64
19 | ext_grid | slack_weight | float64
20 | ext_grid | in_service | bool
21 | line | name | object
22 | line | std_type | object
23 | line | from_bus | uint32
24 | line | to_bus | uint32
25 | line | length_km | float64
26 | line | r_ohm_per_km | float64
27 | line | x_ohm_per_km | float64
28 | line | c_nf_per_km | float64
29 | line | g_us_per_km | float64
30 | line | max_i_ka | float64
31 | line | df | float64
32 | line | parallel | uint32
33 | line | type | object
34 | line | in_service | bool
35 | trafo | name | object
36 | trafo | std_type | object
37 | trafo | hv_bus | uint32
38 | trafo | lv_bus | uint32
39 | trafo | sn_mva | float64
40 | trafo | vn_hv_kv | float64
41 | trafo | vn_lv_kv | float64
42 | trafo | vk_percent | float64
43 | trafo | vkr_percent | float64
44 | trafo | pfe_kw | float64
45 | trafo | i0_percent | float64
46 | trafo | shift_degree | float64
47 | trafo | tap_side | object
48 | trafo | tap_neutral | int32
49 | trafo | tap_min | int32
50 | trafo | tap_max | int32
51 | trafo | tap_step_percent | float64
52 | trafo | tap_step_degree | float64
53 | trafo | tap_pos | int32
54 | trafo | tap_phase_shifter | bool
55 | trafo | parallel | uint32
56 | trafo | df | float64
57 | trafo | in_service | bool
58 | line_geodata | coords | object
59 | bus_geodata | x | float64
60 | bus_geodata | y | float64
61 | bus_geodata | coords | object
62 | res_bus | vm_pu | float64
63 | res_bus | va_degree | float64
64 | res_bus | p_mw | float64
65 | res_bus | q_mvar | float64
66 | res_line | p_from_mw | float64
67 | res_line | q_from_mvar | float64
68 | res_line | p_to_mw | float64
69 | res_line | q_to_mvar | float64
70 | res_line | pl_mw | float64
71 | res_line | ql_mvar | float64
72 | res_line | i_from_ka | float64
73 | res_line | i_to_ka | float64
74 | res_line | i_ka | float64
75 | res_line | vm_from_pu | float64
76 | res_line | va_from_degree | float64
77 | res_line | vm_to_pu | float64
78 | res_line | va_to_degree | float64
79 | res_line | loading_percent | float64
80 | res_trafo | p_hv_mw | float64
81 | res_trafo | q_hv_mvar | float64
82 | res_trafo | p_lv_mw | float64
83 | res_trafo | q_lv_mvar | float64
84 | res_trafo | pl_mw | float64
85 | res_trafo | ql_mvar | float64
86 | res_trafo | i_hv_ka | float64
87 | res_trafo | i_lv_ka | float64
88 | res_trafo | vm_hv_pu | float64
89 | res_trafo | va_hv_degree | float64
90 | res_trafo | vm_lv_pu | float64
91 | res_trafo | va_lv_degree | float64
92 | res_trafo | loading_percent | float64
93 | res_ext_grid | p_mw | float64
94 | res_ext_grid | q_mvar | float64
95 | res_load | p_mw | float64
96 | res_load | q_mvar | float64

## parameters
| version | format_version | converged | OPF_converged | name | f_hz | sn_mva
0 | 2.14.6 | 2.14.0 | TRUE | FALSE |  | 50 | 1